000016 | Explosion of a leach tank during maintenance works | 2006-12-21 08:20 | 2006-12-21 08:20 | Major Accident | Upper tier | General chemicals manufacture (not otherwise specified int the list) |  | 1 |  |  |  |  | 1 | Explosion of a leach tank, causes not known until now, two fatalities | During maintenance works on a leach tank it was filled for the purpose with some amount of condensate from other parts of the process. The tank has a dimension of 6 m wide and 8 m height. The filling level was ca. 2 m. The works concerned the installation of a pipe connection on the tank roof. It is assumed that the suspected hydrogen in the tank was ignited by hot surface works. | During maintenance works on a leach tank it was filled for the purpose with some amount of condensate from other parts of the process. The tank has a dimension of 6 m wide and 8 m height. The filling level was ca. 2 m. The works concerned the installation of a pipe connection on the tank roof. It is assumed that the suspected hydrogen in the tank was ignited by hot surface works. | [11 empty] | Flammable and ExplosiveIt is suspected that during a test in the leach tank when filling it with condensate which was considered not hazardous there were also hydrogen contents that exploded - but this is only a first expertise and so far no further causes are known | Since the actual cause is still not known there is still the assumption of a hydrgen ignition during welding works |  | Immediate effects: Human Deaths, Human Injuries2 fatalities, 1 heavily injured worker | Fatalities - 2.00 On Site Fatalities: 2 Injuries - 1.00 On Site Fatalities: 1 |  | 2 | 1 | [19 empty] | The tank and connected parts of the process were put into safe status and after installing additional safety measures taken into use again in order to find the causes of the accident |  | Other - 0.00 |  | Other - 0.00 | Not enough knowledge about the causes
000154 | Brenntag Greenwich - Fire | 2012-05-28 03:30 | 2012-05-28 18:30 | Major Accident | Lower tier | Wholesale and retail storage and distribution (excluding LPG) | 1 | [5 empty] | 1 | Fire broke out in one of the dry-goods warehouses that was used for storing and re-packaging swimming-pool chemicals in the early hours of 28 May 2012 and was reported on 999 by a member of the public. London Fire Brigade attended at 03:30 and eventually 70 Fire-fighters and 16 pumps were involved in tackling the blaze, bringing it under control by 06:50. Damping-down operations continued until 18:30, when the Fire Brigade handed control of the site back to Brenntag. The establishment was un-attended at the time of the fire and over the preceding weekend, so there were no injuries amongst staff. Although the fire caused a smoke plume visible across east London, there have been no reports of any adverse health impact to public or emergency services staff. Firewater was contained on-site using tertiary containment areas and later discharged to foul sewer under agreement with the sewage undertaker. There was high media interest in the fire, particularly because of the site’s emergency siren which was activated by the fire and was audible across the local area. Operators initial assessment is that about 75% of the inventory of the dry-goods warehouse was lost, either to fire or in the fire-water: using this estimate about 36 tonnes of R50 Dangerous to the Environment and 34 tonnes of Oxidisers were lost, making the incident reportable to Europe. Many of the substances involved are chlorine or bromine based and some are dual classified as both Oxidisers and R50 - Very Toxic to aquatic organisms. As the Top Tier COMAH threshold for both classifications is 200 tonnes the relevant quantity for reporting to the EU under Schedule 7 is 10 tonnes (5%). | Brenntag Greenwich is a Lower Tier COMAH establishment used for storage and distribution of a wide range of industrial chemicals, including strong acids &amp; alkalis, fuel additives, oxidisers and solvents. The site covers about 1.5 hectares and includes three connected dry-goods warehouses, a main operational/filling warehouse, outside storage areas and an admin/office building. | The installation is a warehouse storing oxidising products. |  |  |  | 1 | [6 empty] | Calcium Hypochlorite - 7778-54-3 - 6.78000 | Oxidising product: 30,961 kg - Dangerous to the Environment (R50) 37,291kg | Due to the damage caused by the fire it was difficult to determine the precise cause of the fire, but it probably started by decomposition of Calcium Hypochlorite either because of contamination during manufacture and /or during packing on site. The other possibility is the self decomposition during a hot weather event which was contributed to by inadequate ventilation. In addition the pack and over packe design did not facilitate dissipation of heat from the packs of product. |  | The primary consequence was disruption to the site operations, which closed for at least one day and the warehouse had to be refurbished and only returning to operational use&nbsp;in April 2013. There were no injuries or reported ill health effects from this incident, although&nbsp;a large amount of smoke was generated that drifted off site. Fire water was contained on site and disposed of safely. | [14 empty] | 0 | 0 | [7 empty] | There were no offsite impacts as all fire water was retained and then release to the foul water system with pernission of the water authority. The fire was largely contained within the one warehouse, burt with some smoke and heat damage to adjoining warehouse.The fire activiated the toxic gas alarm, which sounded like an air raid siren and due to noise and early hour kept people in doors. |  | Off-site external services - 0.00 |  | Decontamination - 0.00 Restoration - 0.00 | The storage system for the chemicals was not fully compliant with HSG71 'Chemical warehousing' The package design did not allow for the dissipation of heat from the containers of Calcium Hypochlorite in the event of decomposition. The warehouse lacked adequate ventilation to keep the materials cool during hot weather No fire detection system was installed CCTV point away from the warehouse, giving no opportunity for the remote security staff to spot an early indication of the fire.
000648 | Release of chlorine gases caused by an incomplete mobile tank emptying | 1993-05-18 14:00 | 1993-05-18 | Major Accident | - not known / not applicable - | Waste storage, treatment and disposal | 1 | 1 |  |  |  |  | 2 | A 5 m3 mobile tank, normally filled only with sodium hypochlorite (NaOCl), which during summer had exceptionally been filled with diluted acid, labeled and after use was parked externally for 9 months, was to be filled again with NaOCl. Because of the meteorological influence the label fell off. At the beginning of the filling procedure the tank contained still a rest of not identified diluted acid. It reacted with the filled in NaO3 to Chlorine gas of which about 10 m3 were released from the tank sited externally to the environment. The chlorine gas expanded on the on-site road and in the on-site surroundings of the transfer zone. The release reached also a building with a staying room for personnel. About 30 seconds after the chlorine gas release the alarm was given by loud speaker system to evacuate the company building. The chlorine gas reached 7 persons some of them were external contractors workers personnel which had not left the staying room immediately and were hospitalised. The inflow of NaOCl was stopped immediately and the open nozzle of the tank covered in order to avoid the unhindered chlorine escaping. | not given | not given | [8 empty] | 1 |  | Chlorine - 7782-50-5 - | Chlorine (C.A.S. No: 7782-50-5), amount involved: 10 cubic metres. | Organisational failure (management failure). |  | - 7 persons of the establishment were hospitalised - material damage outside the establishment | Injuries - 7.00 7 persons of the establishment were hospitalised |  |  | 7 | [19 empty] | not given |  |  |  |  | The filling procedures have to be actuated only when the vessels are adequately and permanently labelled as bleach solution vessels.
000487 | Damage to a purification column unit for Isocyanate Toluene production during start-up after a triennial maintenance shut down | 2001-05-22 07:30 | 2001-05-22 14:30 | Major Accident | Upper tier | General chemicals manufacture (not otherwise specified int the list) |  |  |  | 1 |  |  | 1 | The accident is an accident of operation: operators experienced difficulties in putting into equilibrium a purification column during start-up after a triennial maintenance shut down. A poorly-controlled pressure rise caused significant damage to the installation. The amount of damage is sufficient to make this accident notifiable under the Seveso II Directive. The accident is classified on level 3 of the severity scale on the basis of the criteria "material damages within the establishment" (30 MF or 4.6 MEuros). | The accident took place in the Isocyanate Toluene production unit during the start-up phase after a shut down of some weeks due to maintenance.Installation:The production unit is supplied with TDA (toluene diamine). The production phases are as follows:·&nbsp;&nbsp;&nbsp; synthesis of TDA from chlorine and CO, which provides a "raw feedstock"&nbsp; ·&nbsp;&nbsp;&nbsp; 3 distillations of this raw feedstock to produce Isocyanate Toluene: the accident took place in the last purification column. | Despite several attempts to reduce the pressure, vacuum could not be reached on the final purification column. The process was stopped after 2 hours and 30 minutes, but the variations in pressure and temperature during the following 24 hours, caused the fire-fighters, which had been called onto the site, to cool the column by using fire hoses, whilst at the same time the operators tried to reduce the pressure gradually. However rapid pressure rises in the column made their work difficult.Damage was caused by the high pressure in the column.&nbsp; | 1 | [7 empty] | 1 |  | Toluene diisocyanate - 26471-62-5 - | The substance involved is: Toluene diisocyanate (C.A.S. No: 26471-62-5). It is classified: R26 - very toxic by inhalationR36/37/38 - irritating to eyes, respiratory system and skinR40 - Possible risks of irreversible effects R42/43 - May cause sensitisation by inhalation and skin contact R52/53 - Harmful to aquatic organisms and may cause long-term adverse effects in the aquatic environment. Some traces of ammonia were also observed: ammonia is a by-product of the decomposition process. | The malfunctioning of the column was primarily due to the inappropriate presence of water, which reacted with the di-isocyanate. A subsequent inspection revealed that one of the two boilers at the bottom of the column was leaking where a tube had been cold-joined to its support plate. In addition, during the accident, the operators experienced difficulties in controlling the variations of pressure and temperature on the right hand side of the column. In particular, the column had been re-supplied with at about 13.00, when it had been barely stabilised. The 3 downstream units which use Isocyanate Toluene are supplied with the product almost in line, and therefore require rapid start-up of Isocyanate Toluene purification. | Yes | The damage (column plates deformed and out of use) has been estimated at 30 MF (4.6 Meuro), and the loss of production at 0.5 MF/day. Three downstream establishments using Isocyanate Toluene have also had to reduce their activities. | [23 empty] | The opening of valves to remove the residues (ammonia...) involved the temporary evacuation of the personnel present in the unit. External fire fighters were called in to reduce the temperature of the installation. The fire-fighters hosed down the column until 7.15a.m. the following day. |  |  |  |  | After the accident several measures have been taken:·&nbsp;&nbsp;&nbsp; training of operators has been increased;·&nbsp;&nbsp;&nbsp; the unit has been modified: inclusion of a pressure probe, proper instrumentation on the steam valves, measurements and alarms on temperature and pressure;·&nbsp;&nbsp;&nbsp; procedures have been modified: reinforcement of the use of checklists and their follow-up by the various teams, traceable documentation of vacuum tests on the boilers.
000281 | Explosion of the oven of a salt furnade during maintenance | 2003-04-01 12:15 | 2003-04-01 | Major Accident | Upper tier | General chemicals manufacture (not otherwise specified int the list) |  | 1 |  |  |  |  | 1 | An explosion in a salt furnace lead to the dead of three persons (one employee of DSM and two contractors) and minor injuries to two other employees. Prior to the explosion they had been carrying out maintenance repairs on the cover/roof of the oven. When finalizing the repairs and when putting the furnace back into operation the explosion occurred.Causes (briefly): 1- the exact working procedures were not followed. For the maintenance repairs safety valves were temporarily put out of order (bridging the closure valves); 2- There was a gas built up (above explosion level) in the furnace because of which little oxygen was left. When putting the furnace back into operation (which also included the fan in the furnace was turned on) the explosion occured. | The incident occurred while a salt furnace was put back into operation. The salt furnace has a supporting function in the production process of melamine. Urea and ammonia are converted to melamine in a reactor. | In a closed system in the furnace, a salt containing medium used to heat the reactor, is heated by the combustion of a mixture of natural gas and fuel gas. During the incident the furnace was not in use. Repairs were carried out. |  |  | 1 | [7 empty] | 06. FLAMMABLE - note 3(a) - - natural gas - CAS Number - | probably natural gas and fuel gas | An explosion occurred in the furnace, the reason is unknown (possibly the escape of natural gas and an ignition source). The force of the explosion blew the cover off the furnace. At that moment, the three victims were probably on or near the cover. It is assumed that they were hit by the cover and fell into the furnace.After further investigation:An explosion in a salt furnace lead to the dead of three persons (one employee of DSM and two contractors) and minor injuries to two other employees. Prior to the explosion they had been carrying out maintenance repairs on the cover/roof of the oven. When finalizing the repairs and when putting the furnace back into operation the explosion occurred.Causes:1- the exact working procedures were not followed. For the maintenance repairs safety valves were temporarily put out of order;2- There was a gas built up (above explosion level) in the furnace because of which little oxygen was left. When putting the furnace back into operation (which also included the fan in the furnace was turned on) the explosion occurred;3- Supervision on carrying out hazardous tasks was not adequate. The management system has not been put into suficient details for people carrying out repairs. The system is 'top down' instead of bottom up';4- Even though the explosion was relatively small there were no lines of defence (LOD's) to stop the process from happening/to slow down the process. | Yes | Three deaths and two minor injuries. Three persons were repairing a salt furnace when the due to an explosion the cover of the furnace was blown of. They were most likely hit by the cover and slipped into the furnace. The two other people (with minor injuries) were in the surroundings of the furnace not close or on top of the furnace itself.Affected Area: installation | Fatalities - 3.00 Establishment Population: 3 |  | 3 | [18 empty] | other - There was quite some political and media interest for the accident. |  | Recovering the bodies was hindered by the high temperature in the furnace. After the temperature was sufficiently lowered, part of the installation had to be dismantled. The victims were recovered on April 3rd.Emergency measures - Remarks: The emergency measures focused on recovering the bodies: External services (police, fire- fighting service) assisted in recovering the bodies of the three deceased. After the temperature was sufficiently lowered, part of the installation had to be dismantled. The victims were recovered on April 3rd.Official action taken - legal action: The public prosecution started a legal investigation concerning the accident. The province &amp; local government in which the factory is located started an investigation | On-site systems - management/organization review; plant emergency shut-down procedures; internal emergency teams (fire, ambulance, etc.); gas detection, quantification/dispersion prediction Off-site external services - external fire-fighting services; external ambulance/victim-recovery services; police intervention |  |  |  | Immediate lessons learned - Description: Improving the safety awareness among the employees and the management of the company would be an important step forward.Measures to prevent recurrence: - an additional safe location;- modifying&nbsp; the current relevant work instructions in order to clarify tasks and responsibilities;- using only one type of gas. This will result in less pollution and - accordingly - in less repairs to the furnace;- structural change in safety concepts and safety perception within the organisation.Measures to mitigate consequences: Building in Lines Of Defence (LOD): even if an explosion occurs the reaction is stopped or slowed down.
000520 | Accident in an establishment producing raw materials and intermediates for the cosmetic industry | 2006-03-01 | 2006-03-01 | Major Accident | Upper tier | General chemicals manufacture (not otherwise specified int the list) |  | 1 |  |  |  |  | 1 | An worker, contracted on a temporary base since May 2005 in an establishment producing raw materials and intermediates for the cosmetic industry, was found dead due to heart failure. The accident occurred in a&nbsp; 2-methyl-5-hydroxyaminophenol process line, a dye used for the formulation of hair-care products. During the last synthesis phase, the crystallised product is dewatered and dried such to contain less than 5% water. The victim was found at the dewatering station, the upper body part (arms and half of the trunk) jammed in the dewatering apparatus in correspondence of the open manhole. It is unknown what type of operation the worker was performing, when the accident occurred. Nitrogen was detected in the dewatering apparatus, 45 minutes after the fatal occurrence a concentration of only 8 to 10% oxygen was measured in the atmosphere inside the dewatering apparatus near the manhole entrance. The origin of the nitrogen has still to be established, although nitrogen is normally injected repeatedly during the dewatering process in order to avoid oxidation of the compound. The dryer, operated with a nitrogen atmosphere was placed on a lower stage than the dewatering apparatus and was connected with it by a chute. The nitrogen gas contained in the dryer could have migrated to the dewatering apparatus through the chute. This accident scenario was not considered in the Risk Assessment. The production was stopped and the equipment of the process line involved was shut down. The&nbsp; work inspectorate is investigating on the occurrence. The family of the victim filed a plaint for manslaughter.The accident is notified because a worker died performing an operation linked to the production process (level 2 of the index "human and social consequences" of the European accident gravity scale - parameter H3) | establishment producing raw materials and intermediates for the cosmetic industry | The accident occurred in a 2-methyl-5-hydroxyaminophenol process line, a dye used for the formulation of hair-care products. During the last synthesis phase, the crystallised product is dewatered and dried such to contain less than 5% water. The victim was found at the dewatering station, the upper body part (arms and half of the trunk) jammed in the dewatering apparatus in correspondence of the open manhole.&nbsp; | [10 empty] | Nitrogen - 7727-37-9 - | The substance apparently involved is nitrogen, antioxidant gas Nitrogen (CAS nr. 7727-37-9) | Nitrogen was detected in the dewatering apparatus; 45 minutes after the fatal occurrence only 8 to 10% oxygen could be measured in the atmosphere inside the dewatering apparatus near the manhole entrance. The origin of the nitrogen has still to be established, although nitrogen is normally injected repeatedly during dewatering in order to avoid oxidation of the compound. The dryer, operated with a nitrogen atmosphere, was placed on a lower stage than the dewatering apparatus and was connected with it by a chute. The nitrogen gas contained in the dryer could have migrated to the dewatering apparatus through the chute. |  | A worker, contracted on a temporary base since May 2005, was found dead due to heart failure. | Fatalities - 1.00 Worker found dead due to heart failure |  | 1 | [20 empty] | Production was stopped and the equipment of the process line involved was shut down. |  |  |  |  | This accident scenario had not been considered in the Risk Assessment.
000738 | Downfall of a tank containing hydrogen chloride | 1999-10-17 15:27 | 1999-10-18 05:00 | Major Accident | Lower tier | General chemicals manufacture (not otherwise specified int the list) | 1 | [5 empty] | 1 | Downfall of a tank containing hydrogen chloride. Accident report according to Royal Decree No. 1254/99. Accident Category 2 according to the categorisation in R.D. 886/88.Type of accident - Remarks: On-site spill of hydrochloric acid solution on the ground.Source of accident - Remarks: Polyester tank on four metallic legs, coated with polyester fibre. Probable hydrochloric acid penetration through the pores causing corrosion, which could not bee observed due to the coating.Meteorological conditions - Precipitation: noneMeteorological conditions - Wind speed: 11.00Meteorological conditions - Wind direction: N.O.Meteorological conditions - Wind stability: DMeteorological conditions - Temperature: 12.00Meteorological conditions - Remarks: estimated dataDiscussions about the occurrence: It had not been taken into account that the metal-legs of the tank were coated with polyester fibres, and in case of hydrochloric acid penetration through the pores, there was no visual possibility to observe the corrosion of the metal leg. | not given&nbsp; | 30 m# glass fibre reinforced polyester tank placed outdoors | 1 |  | 1 |  |  |  | 1 |  | 1 |  | hydrogen chloride - 7647-01-0 - hydrochloric acid - 7647-01-01 - hydrazine monohydrate - 7803-57-8 - sodium hydroxide - 1310-73-2 - trimethylammonium hydrochloride - - ammonia - aqueous solution - 1336-21-6 - methanol - 00067-56-1 - epichlorhydrine - 106-89-8 - trimethyl amine - 75-50-3 - | Hydrochloric acid solution (C.A.S. No: 7647-01-0), amount involved: 30 m#. After the spill of concentrated hydrochloric acid solution, a gas cloud formed, which was eliminated in 20 minutes according to the results of the hydrochloric acid measurements carried out with a Drager detector. There are no estimates of the amount of hydrochloric acid gas which could have formed. | Corrosion of a leg of the tank. |  | Tank rupture. Production shut-down. Immediate losses: 12.000.000 ESP - 70.000 EURO. Disposal of residues by an authorised company 1.500.000 ESP - 8.500 EURO Affected Area: installationAffected Area: establishment | [23 empty] | Shut-down of the production process. Neutralization of the recovered acid, abatement of the gas cloud with a water curtain, activation of the off-site emergency plan. | On-site systems - firewater runoff control, water curtain Off-site external services - external fire-fighting services; police intervention, off-site emergency plan Sheltering - public alerted directly by emergency services Other - environmental monitoring |  | Decontamination - containing spread of substance; substance neutralised Restoration - rebuilding; contamined area cleaned |  | Give up using of polyester tanks for this kind of substances and, certainly, coating of metal parts with polyester fibre which does not allow operators to recognise the corrosion underneath.
000915 | Blast in an explosives factory | 2011-04-20 06:43 | 2011-04-20 06:43 | Major Accident | Upper tier | Production, destruction and storage of explosives |  | 1 |  |  |  |  | 1 | On the 20th April 2011 there was an explosion on the site of the operator Explosia, a.s. The accident happened in two buildings. First object was for mixing plastic explosives on the basis of gelatin and the second one was for automatic weighing of ester nitrogen. The explosion destroyed both buildings completely, four people were killed and six people injured. | Damaged installation is a part of explosives factory which is a part of industrial park. | Two reinforced concrete building bunker type were connected by technological pipelines. | [8 empty] | 1 |  | Ammonium Nitrate - 6484-52-2 - Nitrocellulose - 9004-70-0 - Nitroglyceroglykol - 693-21-0, 55-63-0 - Perunit E - CAS Number - | Nitroglyceroglykol, Nitrocellulose and Amonium Nitrate are used as raw materials for production of explosives Perunit E. | Given the state of rest of the device is not possible to unambiguously determine the cause of the accident. A possible cause may be a defect in material on the device. |  | Two manufacturing facilities were completely destroyed. | Fatalities - 4.00 Injuries - 6.00 |  | 4 | 6 | [10 empty] | 1960000 |  |  | material losses - 8000.00 | 8000 | [6 empty] | Off-site external services - 0.00 On-site systems - 0.00 |  |  | Investigation team proposed to take measures resulting from its investigation: Material properties of some devices are tested. Organizational and management changes have been made. Measures are fulfilled and subsequently checked.
000922 | Release of substances and fire in an electroplating plant | 2009-07-11 22:30 | 2009-07-11 23:50 | Major Accident | Lower tier | Processing of metals using electrolytic or chemical processes | 1 | [5 empty] | 1 | The event occurred on 11 July 2009 outside operating hours. An overheated pump ignited a PVC covering (pump holder) resulting in a PVC pump connection being set on fire. This resulted in the emptying of a 2 m³ tank (primary container) containing chromium trioxide electrolyte into a collection device intended for this purpose (retention within the meaning of the German Ordinance on installations handling substances which constitute a hazard to water and on specialised industrial premises (VawS)). The pump was still operating, fell into the 2 m³ tank (presumably as a result of the failure of the holder) and ignited the container. A fire broke out. There was then water ingress due to seepage from a water pipe damaged by the fire and the extinguishing water used by the fire brigade. These liquids were also collected in the collection area mentioned above. The fire caused a small amount of smoke. | Electroplating plant, operational treatment bath volume < 30 m³, volume threshold in accordance with No 3.10 of the 4th Federal Pollution Control Ordinance (BimSchV) not reached ('non-licensable installations' within the meaning of Section 22 of the Federal Pollution Control Act (BImSchG) – with duties pursuant to the 12th Federal Pollution Control Ordinance). | Operational procedure: surface treatment by application of layers of chrome. Operating conditions: batch production, basins are always filled. Equipment: connected bath system with 13.5 m³ chromium trioxide electrolyte, comprising two tanks (1 x 11.5 m³, 1 x 2.0 m³); the action of the pump and heat exchanger in the 2.0 m³ basin results in the permanent tempering of the electrolyte in the 11.5 m³ tank (bath temperature 55°C). | 1 | [10 empty] | Chromium trioxide | component failure (Pump/Motor) |  | - Burned air-outlet pipe- Pipes- 2 m³ basi- Pump- Electrical system | [23 empty] | All the liquid which escaped, including the water used to extinguish the fire, was retained in the corresponding collection device. After the intervention of the fire brigade, the liquid collected was pumped out into the company's own transport container and prepared for disposal. (No liquid leakage was observed from the retention device.) - Removal of leaked electrolyte (hard chrome bath) and water used to extinguish the fire by pumping out of the retention structure into one of the company's transport containers. - Preparation for disposal in a secure location. - Regular disposal of the liquids as waste. - Emptying, cleaning and repair of the plant. - Cleaning of smoke-affected operating areas by a specialist company. |  |  |  |  | Oversight and scrutiny- Installation of pumps with thermo-monitoring of the electro-motor.- Installation of a smoke detector system that includes the alerting of employees and the general management.Additional proposals:- For vessels (Badbehältnis) with automatic pumps monitoring of the filling level including pump shutdown in case of an alarm should be provided.- Monitoring of the filling levels of the retention basins/spaces with alerting should the maximum allowed nominal value be exceeded.- Central shutdown of the fresh water conduits should an alarm be triggered by the filling-level monitors of the retention basins/spaces.- Shutdown of the ventilation system in the case of an alarm.- Installation of an internal alert system for all business use in the building.
000108 | Release of biogas at a biogas facility’s digestate storage tank | 2016-06-14 12:00 | 2016-06-14 14:00 | Major Accident | Lower tier | Agriculture | 1 | [5 empty] | 1 | The weather protection cover and holding membrane of the foil roof over the digestate storage tank developed a 10-metre-long tear from the point at which they attach to the container.It is presumed the system was experiencing unintended overpressure at the time.Safety function:Gas-side isolation of the digestate storage tank, operation of the biogas facility without this container continued with reduced performance. | Biogas storage facility (9.1.1.2) Part affected:Biogas holder over a digestate storage tank. | Process:Continuous operation. |  |  | 1 | [7 empty] | Biogas - 74-82-8 / 200-812-7 - | Biogas | The incident was triggered by a chain of various faulty facility components: The gas capacity sensor was incorrectly calibrated for the status ‘gas holder full’. While the capacity displayed was at 83&nbsp;%, the actual capacity was already at 100&nbsp;%. The safety chain, which would have switched off the compressor at 90&nbsp;% capacity and activated the automatic gas flare at 95&nbsp;% capacity, could not therefore be triggered. The mechanical overpressure / negative pressure protection system did not discharge the specified 400&nbsp;Nm3/hr, despite high pressure. The additional electrical gas overpressure and negative pressure sensors were not connected on the gas side, nor were they wired up correctly, and also failed to trigger the safety chain. Before it entered into operation, the facility was partially accepted by an expert within the meaning of Section&nbsp;29a of the Federal Emission Protection Act (BImSchG). The inspection report required the operator to rectify certain deficiencies prior to commencing operation and to confirm this in writing to the expert. In particular, the measuring devices had to be calibrated and verified. Once this work had been carried out, the expert had no concerns as regards safe operation. Calibrating the gas capacity sensors required completely raising the membrane of the container. As this could not be achieved while the expert was present, the correct adjustment had to be confirmed by a specialist firm. Once calibration was complete, it could be assumed that the capacity indication was correct.The functioning of the mechanical overpressure / negative pressure protection system was also tested, confirmed and documented by the expert. The electrical gas overpressure and negative pressure sensors were successfully tested to ensure they functioned properly, and this was documented.At some point after the expert’s acceptance testing, the electrical sensors’ connections were altered such that they no longer functioned. The calibration of the gas capacity sensors required by the expert was not arranged for by the operator. Furthermore, the exhaust pipe on the overpressure / negative pressure protection system was fitted with a rain cover, the suitability of which is not documented (this was not there at the time of acceptance testing). It cannot be conclusively established whether or not this cover resulted in a safety-relevant impairment to the exhaust pipe, which meant that the required pressure release capability was no longer available. Safety devices incorrectly installed, sensors incorrectly calibrated and low performance of overpressure / negative pressure protection system. |  | Foil roof and biogas membrane torn/destroyed. | [15 empty] | 70000 | [7 empty] | Gas-side separation (isolation) of the digestate storage tank. Repair, once the cause had been established and approval had been granted by the expert. |  | On-site systems - 0.00 |  | Restoration - 0.00 | - Both membranes of the air-supported roof replaced;- Gas overpressure / negative pressure sensors connected properly, and safety chain set correctly;- Second overpressure / negative pressure protection system installed, with a capacity of 600&nbsp;Nm3/hr of biogas;- Renewed safety inspection of the digestate storage tank. The lessons learned from this accident are as follows:- Acceptance testing by an expert represents a snapshot of the prevailing condition of the facility at the time of testing. If changes are made to the facility, in particular to safety-related equipment, conditions for safe operation can no longer be assumed in principle.- The investigation revealed that the facility was put into operation without the deficiencies, in particular the capacity monitoring, having been rectified as required by the expert. The competent authority was only belatedly made aware of this situation. The inspection report was not promptly forwarded to the authority. It is therefore advisable to establish enforceable written standards for acceptance testing by an expert in accordance with Section&nbsp;29a, as well as for follow-up inspections, deadlines and forwarding inspection results to the authorities. These standards should support and facilitate monitoring.- Biogas facility operators often rely on assistance from contractors, as they themselves do not have the requisite skills. A strong emphasis must be placed on the credentials of outside companies. It is important to document the work done and to hand over the documentation once work is complete, so that each operator is aware of potential errors and the necessary follow-up measures, including inspections.
000373 | Release of phenylphosphine in a special paint production plant | 2000-11-23 08:30 | 2000-11-23 | Major Accident | Upper tier | General chemicals manufacture (not otherwise specified int the list) | [6 empty] | 0 | Release of phenylphosphine in a special paint production plant. | not given | Special paint production plant | 1 |  | 1 | [7 empty] | ethanol - 64-17-5 - diethylzlphosphonite - 1638-86-4 - cyclohexyldimethylamine - 98-94-2 - dichloro (phenyl) phosphine - 644-97-2 - phenylphosphine - 638-21-1 - | ethanol; (C.A.S. No: 64-17-5); 255 kgdiethylzlphosphonite; (C.A.S. No: 1638-86-4)&nbsp;&nbsp;&nbsp; cyclohexyldimethylamine; (C.A.S. No: 98-94-2); 481 kgdichloro (phenyl) phosphine;&nbsp; (C.A.S. No: 644-97-2); 472 kgphenylphosphine; (C.A.S. No: 638-21-1); 30 kg | On 23/11/00 a phenylphosphine release occurred from a gas scrubber in a special paint production installation. Phenylphosphine is a bad smelling, toxic substance with an irritating effect on mucous. The plant was immediately shut-down.The cause of the release was the uncontrolled formation of phenylphosphine during distillation in the reactor. The accident itself occurred afterwards, during nitrogen-flushing of a distillation vessel. Phenylphosphine was released through a gas scrubber between 8:15 hrs and 8:30 hrs approx. The first complaints arrived shortly after. |  | Many people living ion the neighbourhood complained of problems caused by the smell, irritation of the eyes and the respiratory tracts as well as of nausea. | [23 empty] | - the plant section was shut-down- gas measurements were carried out- information given to the workers on emergency behaviour- gas measurements were carried out by the fire department- information given to the public on emergency behaviour - the casualties were transported to&nbsp; hospital |  |  |  |  | Improved sampling. Possibly without aspirating air (e.g. inert gas lock, closed sampling system).Check if the formation of phenylphosphine in relevant amounts (ppm-range) can be excluded during the synthesis process inside the reactor even in case of deviation from normal operating conditions. The verification has to be documented accordingly. Depending on the results, it must be verified whether the exhaust gas duct should be redirected towards the flare.Documentation in the explosion-protection plan (EX-plan) of the modifications to the exhaust-gas (redirection to the flare) duct and classification of the area as class-1 explosion hazard zone.
000062 | Hydrogen fluoride leak | 2012-09-27 | 2012-10-03 | Major Accident | - not known / not applicable - | Chemical installations - fluorine or hydrogen fluoride |  | 1 |  |  |  | 1 | 2 | On 27 September, 2012, a major leak of hydrofluoric acid (HF) occurred at the Hube Global chemicals factory in the city of Gumi in South Korea1. Five workers were killed and a further 18 seriously affected. Two workers were on the top of a tanker containing HF. They were preparing to connect a flexible air hose to a valve on the tanker top in order to offload it to the plant by pressurisation. While they were working with connections on the tanker,about 8 tonnes of HF erupted at high pressure from the tanker and rapidly spread to the surrounding atmosphere. The two workers were engulfed in the fumes, thrown from the top of the tanker and killed. Two other workers repairing a pump at ground level near the tanker were also killed as was an employee in a nearby office. Another eighteen workers were injured or affected by HF fumes. There were large- scale effects on the surrounding area, with at least 3000 members of the public reporting symptoms associated with inhaling the fumes, and widespread damage to crops and livestock. Six hundred local residents, within 300 metres of the incident, were evacuated from their homes and 700 workers in the area were provided with respiratory protection masks. | Hube Global is a small chemical firm which only has 10 employees. The plant is located inside the Gumi Industrial Complex, which was originally planned for technology companies. The firm is known to have acquired the plant from a tech firm in 2006. | Top of a tanker filled by hydrofluoric acid. | 1 | [9 empty] | Hydrogen fluoride - 7664-39-3 - | hydrogen fluoride | The possibility that the two operators on the tanker top thought that the tanker was empty not full was mooted. There is no evidence of this, but why a full tanker might have been about to be offloaded in a plant that actually produced HF, is not clear. |  | About 8 tonnes of HF erupted at high pressure from the tanker and rapidly spread to the surrounding atmosphere. The two workers were engulfed in the fumes, thrown from the top of the tanker and killed. Two other workers repairing a pump at ground level near the tanker were also killed as was an employee in a nearby office. Another eighteen workers were injured or affected by HF fumes. The cloud of HF spread over a large part of the rest of the industrial site and caused many firms to shut down. It then spread to the surrounding area, affecting about 500 acres of farmland and some 3000 livestock. The local population also suffered significant distress, with at least 3000 people being treated for symptoms including nausea, vomiting, chest pains, rashes and sore eyes or throats due to inhalation of the fumes. The overall cost of the damage has been estimated at between $15.9 - $20M (&pound;9.9 &ndash; 12.5M). The acid corroded over 1100 vehicles. On 08 October, 2012 the South Korean government declared Gumi and the surrounding area to be a &ldquo;special disaster area&rdquo; thus making residents eligible for financial compensation and aid to recover losses. | Fatalities - 5.00 workers Injuries - 18.00 workers |  | 5 | 18 |  | Injuries - 3000.00 symptoms including nausea, vomiting, chest pains, rashes and sore eyes or throats |  |  | 3000 | [5 empty] | 15000000 | [8 empty] | Municipal firefighters arrived without knowing the exact nature of the accident and without adequate protection (mask and acid suit). They water the leak with water, thus worsening the product release. Called in firefighters from the nearest American military base shall ensure themselves the closure of the circulation around the plant to prevent residents and cars circulate through the toxic cloud that formed. They alert the local police to continue this work and is responsible for the evacuation of the population within 1.5 km. The slow response of the authorities has been criticized, the 300 residents directly affected being evacuated until 10 days after the accident, as well as insufficient resources available to the emergency, including the lack of neutralizing agents (lime) during the first 22 intervention hours. Within 20 km, declared "disaster area" land must be cleared in the following weeks, as well as buildings. Riparian evacuees will be an epidemiological study. The first evidence gathered by the police records from a surveillance camera of the transfer station and review of the tanker crashed in particular, show that two employees are mounted on the tank to connect the air hose designed to drive acid in the tank from the tank; one branch air hose, while the second to save time begins to loosen the bolts on the valve buffer output of acid. The latter then accidentally struck the arm of the manual outlet valve, which opens partially allowing the HF pressure to spring. In road transport, internal pressure would have formed by thermal expansion of the product. | Evacuation - residents | Evacuation - 300.00 |  |  | Unveiling closed-circuit footage, police said that the workers who died in the accident were presumed to have not been abiding by safety regulations nor wearing protective working clothes.An increases attention to the work safety procedures by the management and an adequate information training of the workers could have result in a reduction of the risk and outcome.
001331 | Storm Damage at Evos Malta Ltd. | 2023-02-09 18:00 | 2023-02-10 14:00 | Major Accident | Upper tier | Fuel storage (including heating, retail sale, etc.) |  |  |  | 1 |  |  | 1 | A severe storm hit the Maltese Islands with gale force winds, high waves and heavy rainfall for a number of hours. The company took the necessary precautions by halting all operations, removing berthed ships, emptying all pipelines from fuel and evacuating all personnel. The storm was so severe that most pipelines on the jetties, metal structures, lighting poles and loading arm were badly damaged and rendered unoperational. The storage tanks and their associated infrastructure, and fire fighting systemsupplying the storage tanks was undamaged. There were no fuel spills and no one was injured. | The site consists of several fuel storage tanks situated in four tank farms. Fuel is un/loaded to and from the site by ships from the four jetties operated by the company. The site consists of inner floating roof, outer floating roof, and dome roof tanks with mixing, blending and heating capacity. | Fuel is transferred from and to the ships by un/loading arms and pielines that run along the jetties to the various storage tanks. A firefighting system with diesel and electric pumps supplies the whole site with fire water and foam via a system of pipelines. Steam boilers are used to heat fuels in the storage tanks. | [9 empty] | 1 |  | No substances were released. | Storm Helios with very high winds and enormous waves hit the sie with devastating force. |  | Severe damage was caused to the pipelines and other infrastructure on the jetties. Un/loading of ships could not be undertaken. No environmental damage or injured persons was reported. Damages, clean-up, repairs, testing costs in excess of &euro;2M. |  |  |  |  | 0 |  |  |  |  | 0 | [13 empty] | All necessary precautions were taken before the storm hit. The COMAH Competent Authority was informed of the situation, in particular the Civil Protection Department. No external emergency services were called into action. The developing situation was closely monitored by the company's senior management. | Evacuation - site personnel |  | Restoration - cleanup, removal of dangerous structures |  | Presently the company is assessing the situation and focusing on a controlled and safe reinstatement of the damaged assets.
001185 | Fuite enflammée de gaz de cokerie | 2018-06-06 | 2018-06-06 | Other Event | Upper tier | Processing of ferrous metals (foundries, smelting, etc.) | 1 | [5 empty] | 1 | Vers 11h40, dans une usine sidérurgique, un jet enflammé de gaz de cokerie se produit lors du déplatinage d'une bride d'un des extracteurs de gaz de la cokerie. Le jet enflammé a lieu à la fin de travaux de maintenance sur 1 des 3 extracteurs de la cokerie. | L'accident a lieu dans une usine sidérurgique | Le jet enflammé se produit au niveau d'une bride sur une des canalisations de gaz de cokerie au niveau des extracteurs de gaz | 1 |  | 1 | [7 empty] | monoxyde de carbone - 630-08-0 - 5.00000 hydrogene - 1333-74-0 - 3.40000 methane - 74-82-8 - 11.70000 benzene - 71-43-2 - 0.98000 | monoxyde de carbone - hydrogène - méthane - benzène | Des travaux de maintenance, réalisés tous les 3 à 5 ans,&nbsp;avaient lieu depuis 2 semaines sur cet&nbsp;extracteur. Pendant les travaux, l'extracteur est isolé du gaz par deux tapes pleines (une en amont et une en aval) et deux vannes (en amont et en aval). La conduite de gaz a un diamètre de 1&nbsp;400 mm. Un balayage à l'azote est assuré en permanence durant la phase de travaux. Les travaux étant terminés, la procédure de redémarrage des installations a été appliquée : enlèvement de la tape pleine en aval (sortie de l'extracteur) : déboulonnage et fermeture de la conduite ; puis enlèvement de la tape pleine en amont. Ces deux opérations se font sous balayage d'azote. La fuite s'est produite lors de l'enlèvement de la deuxième tape, en amont. La pression d'azote n'était, semble-t-il, pas suffisante pour éviter une entrée de gaz dans la conduite. L'origine de l'inflammation serait électrostatique. |  | L'exploitant met l'installation en s&eacute;curit&eacute; provoquant un torchage pendant 108 minutes. Le volume de gaz de cokerie &eacute;mis est de 62&nbsp;400 m&sup3; compos&eacute; de 11,7 t de m&eacute;thane, 0,98 t de benz&egrave;ne, 5,1 t de monoxyde de carbone et 3,4 t d'hydrog&egrave;ne. Un employ&eacute; est choqu&eacute;, un autre s'est bless&eacute; &agrave; la cheville en &eacute;vacuant la zone. |  |  |  | 2 | [19 empty] | Le personnel est évacué. L'exploitant met l'installation en sécurité provoquant un torchage pendant 108 minutes. Les secours internes inertent l'extracteur à l'azote et le refroidissent.&nbsp; |  |  |  |  | L'exploitant prévoit d'améliorer sa procédure d'isolement des extracteurs pour les prochaines maintenances et de réviser l'étude de danger.
001124 | Release of methane after power failure in a gas plant | 2017-06-29 04:55 | 2017-06-29 06:30 | Near Miss | Upper tier | Power generation, supply and distribution | [5 empty] | 1 | 1 | This event involved a power failure in a gas plant resulting in the release of approximately 330&nbsp;kg of natural gas from a Liquefied Natural Gas (LNG) plant.The amount of gas released is the boil-off gas resulting from the evaporation of cooled stored methane. Failure of 10&nbsp;kV power supply; At the same time, the fire detection system is activated in the distribution station and the public fire brigade is automatically alerted; In the LNG control room, the error message ‘boil-off fan failure’ is displayed; The emergency power supply for the boil-off fans comes into operation; Repeated attempts to start the boil-off fans are unsuccessful; The supply of steam and control air is interrupted. Safety measures: For the control air supply, the replacement supply using nitrogen was put into operation. In the boil-off line, the damper was opened to the open air, meaning that the heated boil-off gas could be released in a controlled manner into the open air via an outlet in the compressor building, thus preventing the safety valves on the accumulator roof from being tripped and allowing cold methane (heavy gas properties) to escape - the surrounding area was checked with gas detectors (boil-off volume approx. 500&nbsp;m³/h). | Storage, loading and unloading of substances and mixtures. | Operating process: Normal operation storage of natural gas, no evaporation, no liquefaction.Operational state: StoragePart affected: kV power supply |  |  | 1 | [8 empty] | Methane ¦&nbsp;330 kg | Cause of failure of 10&nbsp;kV power supply:A rodent in the switch panel caused a short circuit.The short-lived arc triggered an automatic fire alarm, which in turn set off the factory alarm. Cause of failure of boil-off fans:Due to a wiring error during earlier modifications to the control system, the control system in emergency power mode did not receive any feedback that the fan had started. This led the fan to start up briefly before shutting down. Technical fault in boil-off fans in emergency power mode. |  | No consequence | [23 empty] | The surrounding area was checked with gas detectors.Professional fire brigade attended in response to the automatic fire alarm. Their access to the site was delayed by the works gate not being connected to the emergency power supply. |  |  |  |  | Restore the correct wiring of the fan control in emergency power mode. Functional tests of the fan in emergency power mode. Protecting the switch panel from rodents. Connection of the works gate to the emergency power supply. Competent authority's response:The failure was caused by a short circuit in the switch panel of a distribution station, which was caused by the ingress of a rodent (dormouse). Despite the fact that the amount of gas released was low and that there was no risk to the public, the lessons learned from this are important for plant safety. Intrusion by rodents must be avoided or prevented.In general, potential malfunctions caused by animals, e.g. insects, birds, rodents, etc., should be investigated and taken into account in plant operations, e.g. regular checks for animal nests, gnawed components such as cables, rodent droppings in ‘closed spaces’, etc. Emergency services must be able to access the site at all times.&nbsp;As a result of the power failure, the power-operated gate lost power and had to be opened manually using cranks. Future connection to the emergency power will ensure that the gate can be opened quickly. Where provision is made to switch over to the emergency power system, this must be checked and, as far as possible, tested in order to ensure full operation.A missing signal cable meant that the boil-off fan could not be activated and the gas could not be transferred to the low-pressure storage tank. As a result, the discharge dampers had to be opened in order to avoid dangerous overpressure. If the emergency power system had been working properly, there would have been no release of gas despite the power failure. As the error was caused by a modification in the control room, this event highlights the importance of effective change management for the safety of the plant. Change management must also include appropriate checks and test procedures. These findings are not only applicable to gas plants or LNG storage facilities. The points listed are of general importance for plant safety and can be applied appropriately on a case-by-case basis. Covered by operational safety measures (work instructions, safety valves, blowers, Ex zones).
000466 | Fire, explosions and contamination of natural waters from a pallet with sodium chlorate | 1996-08-06 15:30 | 1996-08-06 17:30 | Major Accident | - not known / not applicable - | Wholesale and retail storage and distribution (excluding LPG) |  |  | 1 | 1 |  |  | 2 | Fire with some explosions. Contamination of natural waters (surface water, river) through the extinguishing water and rain waterWhite smoke (fumes) developed above the pallet with sodium chlorate which was packaged in 25 kilograms bags. Then a very bright and white ball (fire-ball) appeared in middle (at the centre) of one bag. Several portable fire extinguishers have been employed (used) (in the attempt) to extinguish this fire. The fire affected (expanded on) the whole pallet. The building has been evacuated and the fire-doors have been closed. Some explosions occurred a few minutes later and the neighbouring (adjoining) building took (caught) fire. | Storage facility (warehouse) | The metallic frame (structure , framework) of the warehouses (storage buildings) collapsed. The deformations are typical for a fire (conflagration). The fire-breaking wall separating the storage (warehouse) from the neighbouring (adjoining) building collapsed partly but without showing evidence ( any clear indication) that an explosion occurred. |  |  |  | 1 | [6 empty] | Sodium Chlorate - 7775-09-9 - Compost / Manure - - Wood - - Pesticides - - Herbicides - - Tar - - -1.00000 | Herbicides and pesticides (6500 referenced products) | The fire started at the sodium chlorate storage sector, probably due to the mixture of the sodium chlorate with a combustible substance (wood, tar...) | Yes | The establishment has been destroyed over a surface of 2000 square metres (2000 m2). The extinguishing water polluted the river (surface water), 5 persons were slightly intoxicated.Affected Area: installationAffected Area: establishmentAffected Area: off-site: localConsequences - Ecological harm - pollution/contamination/damage of : Ecological component: common wild flora/fauna (death or elimination) - Affected YesEcological component: water catchment areas and supplies for consumption or recreation - Affected Yes | [12 empty] | freshwater: river - extinguishing water polluted the river | [10 empty] | Confinement and then release of the extinguishing water. Elimination of the fire residues (waste).Emergency measures - Remarks: 6 large fire hoses and 2 small fire hoses were employed (used) for extinguishing the fire. 600 cubic metres (600 m3) of water were employed 200 cubic metres (200 m3) were released (run of) in the river Meurthe. Swimming in the river, pumping of water from the river and fishing in the river were forbidden (prohibited). Several important water releases ( 6 cubic metres per second, 6 m3/sec) were activated from a dam located upstream in the attempt to dilute (water down) the pollution (polluting substances). 1.6 tons (thousand six hundred kilograms) of dead fish was collected (gathered) from the river). It has to be pointed out that the responsability of SANE is contested (questioned) by the operator (industrialist) ( it is said that some substances not present in the storage facility (warehouse) have been observed (found) in the river)Official action taken - legal action: the exploitation (activity) of the establishment is suspended (interrupted)Official action taken - other official action: a technical investigation is under the way (is being performed); analyses (tests) are performed on the chlorate in order to determine (establish) the quality of the packaging and the presence of impurities which could encourage (favour) spontaneous ignition (self ignition). | On-site systems - drenching systems (water sprays, monitors, etc.); secondary containment (bunding, catch-pots, etc.); Other - environmental monitoring; |  | Decontamination - contaminated area cleaned |  | Change in (modification of) the storage procedures for sodium chlorate, modification of the intervention (response) procedures of the personnel, reconsideration (analysis) of the storage rules.Useful references: Information concerning the following accidents: Stockvick Sweden -1971, Braehaed GB (UK) - 04/01/1977, Barking GB (UK) - 21/01/81, Salford GB (UK - 25/09/82, Koping Sweden - 05/12/88, St Louis de Monferrand France - 23/04/90. Use of the TNT-equivalent methodology.
000680 | Release of nitrous gases and hydrofluoric acid from a picklig basin | 1997-04-29 | 1997-04-29 | Major Accident | - not known / not applicable - | Processing of metals | [6 empty] | 0 | Release of metal mordant into a receiving stream through the sewage system, and emission of gases. | not given | A material with the code number 1.4021 was immersed into a pickling basin with a mixture of hydrofluoric acid and nitric acid. This initiated an emission of nitrous gases and hydrofluoric acid.&nbsp; | 1 | [9 empty] | Hydrogen fluoride - 7664-39-3 - nitrogen dioxide - 10102-44-0 - nitrogen oxide - 10024-97-2 - | Hydrogen fluoride (C.A.S. No: 7664-39-3) &gt; 95 % weight, nitrogen dioxide (C.A.S. No: 10102-44-0), nitrogen oxide (C.A.S. No: 10024-97-2). | not given |  | In this event, three persons were injured and had to be hospitalised for treatment; 18 fish died. | Injuries - 3.00 Three persons hospitalised |  |  | 3 | [8 empty] | Other - 18 fish died. | [10 empty] | The local fire brigade used water to dilute the mordant solution. | Off-site external services - fire brigade |  |  |  | Control that there are no drainage points in the surroundings of the establishment. Preparation of operating instructions. Specification of response measures in case of an accident. Making sure that there are no ground drains within a certain distance of the installation.
000986 | Port crane in a metallurgical plant | 2008-03-01 05:02 | 2008-03-01 05:03 | Other Event | Upper tier | Processing of metals |  |  |  | 1 |  |  | 1 | On Saturday 01.03.2008 by&nbsp; 05:02 hrs a port crane located near a smelting works was caught by a strong wind squall and was driven against a buffer at the northern end of the crane driveway. The crane broke through the buffer, drove from the rails and tilted against a fine coal silo on the building site of a coal milling and drying plant, the silo was under construction.Both the crane and the silo were heavily damaged. | ​ | [11 empty] | New substance - CAS Number - New substance - CAS Number - |  |  |  | Both the crane and the fine coal silo of the coal milling and drying plant which was under construction were heavily damaged | [23 empty] | Cordoning of the accident place | On-site systems - Cordoning of the accident place |  |  |  | After conclusion of the accident investigation.
001086 | Accident in metal recycling plant | 2017-11-17 06:20 | 2017-11-17 06:20 | Major Accident | - not known / not applicable - | Processing of non-ferrous metals (foundries, smelting, etc.) |  | 1 |  | 1 |  |  | 2 | The accident happened in a recycling plant for aluminium. At the end of the night-shift one of the main furnaces at the plant exploded - killing two operators and causing a total damage of the production plant. Another operator was seriously injured and&nbsp;two other operators had minor physical injuries. The plants office building was destroyed by a fire following the explosion.&nbsp; The explosion occurred during re-melting of aluminum scrap. This is a 17 - hour batch operation, and is considered as a normal melting oven operation.&nbsp;The operators worked in the production hall and had finalized the charging of the oven just a few minutes before the explosion. Everything seemed to be normal. The operators had noticed minor disturbances in the oven (two times a bang) prior to the explosion, but this&nbsp;was not unusual and no interventions were made.&nbsp;&nbsp; A violent explosion occurred, and the melting oven was completely destroyed and melted metal, half-melted metal, warm bricks, concrete, steel and other construction materials were thrown in all directions. The entire production facility collapsed. | The site is a recycling plant for aluminium scrap. The site used to be under the Seveso II-directive article 6 but a few years back they installed a smaller LPG tank, and was no longer under Seveso.&nbsp; | The explosion occured in one of three melting ovens located in a production hall. The melting is a batch operation that normally takes 17 hours. Scrap metall is added to the oven step by step, approximately 20 steps until the oven is full. |  |  | 1 | 1 | [6 empty] | LPG - 74-98-6 - 42.00000 Oxygen - 7782-44-7 - 30.00000 | The company stored LPG in an underground tank and Oxygen in a tank aboove ground. These chemicals were not directly involved in the accident. &nbsp; | The health and safety authorities performed an inspection of the enterprise in order to clarify the course of events and the causes. The inspection report point out&nbsp; deviations from the regulations related to insufficient plant risk assessment and scrap receiving procedures. It has not been possible to reconstruct the course of events in detail, because the process log was lost in the fire. The inquiry concluded that the explosion most probably was caused by entrapped water in the scrap feed into the furnace containing melted aluminum. The conclusion is well supported by observations and assessments, but not evident. As a part of the technical-operational inquiry, Gexcon has performed a report outlining the possible courses of events. Incidentally, the conclusion correspond with the fact that most aluminum casthouse explosions with severe consequences are caused by water vapor explosions.&nbsp;&nbsp;&nbsp; |  | 2&nbsp;operators were killed and&nbsp;three injured. The plant was totally damaged. No injuries or damage outside the plant. | Fatalities - 2.00 Two men died, age 30 and 50 Injuries - 3.00 Three men injured, age 35, 52 and 70 |  | 2 | 3 | [10 empty] | 1 |  | 1 | [6 empty] | The police, local firebrigade, ambulance service, Civil defense and Rescue helicopter were part of the emergency response. The firebrigade extinguished the fires and used smoke-divers in the search&nbsp;for people. |  |  |  |  | The risk of explosions when you have&nbsp;entrapped water in the scrap is well known from literature and experiences from accidents. This top event is not sufficiently dealt with in the companies risk assessment, and therefore not reflected in their internal procedures or focused&nbsp;in the daily operation of the plant. Since it was regarded as normal to have minur disturbances when charging, it seems that there was an acceptance to feed&nbsp;moist scrap metal to the furnace.&nbsp;
000546 | Tonnes of mixed chemical wastes consumed in the fire of a site for treatment and storage of chemical waste | 2000-10-01 02:00 | 2000-10-01 15:00 | Major Accident | Lower tier | Waste storage, treatment and disposal | 1 | 1 |  |  |  |  | 2 | A fire occurred in a corner of the waste station at a lower tier COMAH site used for the treatment and storage of chemical waste. The fire rapidly spread to the rest of the transfer station, resulting in the violent rupture of numerous 205 litre drums and small aerosols. There were no on-site casualties. Some off-site ill-health symptoms have been reported, but there is currently no conclusive evidence of long-term impairment of the health of any members of the public.The incident was compounded by serious flooding in the area causing the site to be cut-off four days after the incident, and accessible only by boat. The majority of the site itself was flooded to varying depths.The incident is reportable as it meets the following criteria:a) COMAH schedule 7, Part 1, para 1(a) - a fire involving a quantity of at least 5% of the qualifying quantity (for top-tier application of very toxics), andb) COMAH schedule 7, Part 1, para 1(b)(v) - evacuation of persons/time being greater then 500 hours. On the day, 60 people were evacuated for 12 hours. Further evacuations occurred the next week due to concern about possible on-going side effects.Type of accident - Remarks: A fire occurred at approximately 02.00 on Monday 30 October 2000 in a waste storage area at Cleansing Service Group Ltd (CSG), Upper Parting Works, Sandhurst, Gloucester. The site is a licensed waste treatment facility and transfer station for a wide range of hazardous waste chemical substances and is notified as a Control of Major Accident Hazard Regulations 1999 (COMAH) Lower Tier site. The fire originated in compound 1 of the waste transfer station in the southwest of the site which was unoccupied at the time, rapidly spreading to other areas of the site. The incident occurred at a time of severe storms with gale force winds and very heavy rain. Wind speeds peaked at 50 - 60 mph. These extreme weather conditions continued to cause problems throughout the day. The Fire Service accessed the site via the fields to the south, due to the very strong prevailing wind from the south. Throughout the day, water and foam were applied to the fire which was concentrated at the south end of the site. The fire was eventually fully extinguished by 18.00 on the 30 October, having burned for approximately 16 hours, although a number of drums involved in the fire continued to smoulder. The fire was restricted to the waste transfer area and did not affect the bulk tank storage on site. Most of the firewater was retained on site, by site containment measures, but some contaminated water escaped and had to be pumped back.&nbsp;Meteorological conditions - Remarks: Details above from Met Office via Gloucester Fire Service. Severe weather warning issued by the Met Office at 04:07 Monday 30th October 2000 (affecting Gloucestershire): severe south westerly gales with damaging gusts to around 80mph and outbreaks of heavy rain will gradually clear eastwards during the morning. The strong winds are significant as this is the possible cause of drum falling and initiating the incident. Also significant in spread and severity of fire.Precipitation: rain; Wind speed: 216.00; Wind direction: SSW; Wind stability: D; Temperature: 12.00 Chronology of incident:- On Monday 30 October 2000 at approximately 02.00, a fire occurred in compound 1 of the waste transfer station in the southwest of the site (unoccupied at the time).- First call to the emergency services was logged at 02.19 and the Fire Service arrived on the scene within 6 minutes.- Agency staff attended immediately. HSE and other parties, including Gloucestershire Health Authority (GHA), also attended during the incident.- The Fire Service was unable to approach the site for some hours because of the intensity of the fire and small aerosol cans exploding.- The incident occurred at a time of severe storms with gale force winds and very heavy rain. Wind speeds peaked at 50 - 60 mph. These extreme weather conditions continued to cause problems throughout the day.- The Fire Service set-up a forward command post in the car park of the Globe public house, located on Sandhurst Lane approximately 1km south of the site. At approximately 10.40, this site was evacuated due to the expected flooding of Sandhurst Lane. The command post was re-established at the southern end of the lane, approximately 2 km from the site.- The Fire Service accessed the site via the fields to the south, due to the very strong prevailing wind from the south. Throughout the day, water and foam were applied to the fire which was concentrated at the south end of the site.- The fire was eventually fully extinguished by 18.00 on the 30 October, having burned for approximately 16 hours, although a number of drums involved in the fire continued to smoulder.- The fire was restricted to the waste transfer area and did not affect the bulk tank storage on site. Most of the firewater was retained on site, by site containment measures, but some contaminated water escaped and had to be pumped back.- The Fire Service remained in attendance overnight. They relinquished control of the site early the next morning, the 31 October, allowing access on to the site for HSE and the Agency to begin investigation of the incident. | The fire originated in a storage area. It occurred early in the morning when the site was unoccupied. Examination of the remains following the fire indicates the seat of the fire to be in an area where 12 x 1 cubic metre containers of waste isopropyl alcohol and approximately 60 drums of "Lab smalls" (various wastes from laboratories in small containers (mostly less than 25 litres) packed into 205 litre drums). | 177 tonnes of mixed chemical wastes were consumed in the fire, consisting of 1.1 tonne of toxic substances as well as various flammable liquids. The seat of the fire appears to have been in the area where the isopropyl alcohol and laboratory smalls containers were stored in compound 1. Flood damage and measures to make the site safe have made accurate identification of the source difficult but some comments can be made concerning the most likely ignition source. The most likely source appears to be of chemical origin, i.e. reactions between incompatible chemicals possibly as a result of drums/packages of chemicals being blown over in the bad weather. The Health and Safety Laboratories have undertaken experiments to determine the possible ignition source and reasons for the propagation of the fire (copies of these reports are attached). Arson is a possibility. | 1 |  | 1 | 1 |  |  | 1 | 1 | 1 |  | 10 i. ANY CLASSIFICATION - R14 - - 10 ii. ANY CLASSIFICATION - R29 - - 09 ii. DANGEROUS FOR THE ENVIRONMENT - R51,R53 - - 09 i. DANGEROUS FOR THE ENVIRONMENT - R50 - - 08. EXTREMELY FLAMMABLE - note 3(c) - - 07 b. HIGHLY FLAMMABLE - note 3(b)(2) - - 07 a. HIGHLY FLAMMABLE - note 3(b)(1) - - 06. FLAMMABLE - note 3(a) - - 03. OXIDIZING - - 02. TOXIC - - 01. VERY TOXIC - - | Note: using the COMAH aggregation rules combinations of the materials on site are never to exceed the maximum levels for COMAH Lower Tier status.The relevant inventory directly involved (actual in tonnes) were:Substances classified as 'very toxic' involved in the fire:Pesticide residues&nbsp;&nbsp;&nbsp; 0.8&nbsp;&nbsp;&nbsp; Mercury based pesticide&nbsp;&nbsp;&nbsp; 0.2&nbsp;&nbsp;&nbsp; Triozine biocide&nbsp;&nbsp;&nbsp; 0.12&nbsp;&nbsp;&nbsp; The relevant inventory indirectly involved (actual - in tonnes) was:Substances believed to be involved in the initiation of the fire:Lab smalls&nbsp;&nbsp;&nbsp; 8.8&nbsp;&nbsp;&nbsp; Isopropanol&nbsp;&nbsp;&nbsp; 12.0&nbsp;&nbsp;&nbsp; Other substances involved in the fire:Cyanide solutions&nbsp;&nbsp;&nbsp; 0.1&nbsp;&nbsp;&nbsp; Metals (Nickel, Copper, Aluminium)&nbsp;&nbsp;&nbsp; 0.8&nbsp;&nbsp;&nbsp; Flammable smalls&nbsp;&nbsp;&nbsp; 0.8&nbsp;&nbsp;&nbsp; Ammonium chloride&nbsp;&nbsp;&nbsp; 1.0&nbsp;&nbsp;&nbsp; Paint thinners&nbsp;&nbsp;&nbsp; 49.2&nbsp;&nbsp;&nbsp; Chlorinated solvents&nbsp;&nbsp;&nbsp; 21.1&nbsp;&nbsp;&nbsp; Acrylic resin&nbsp;&nbsp;&nbsp; 4.8&nbsp;&nbsp;&nbsp; Paint stripper&nbsp;&nbsp;&nbsp; 8.0&nbsp;&nbsp;&nbsp; Mixed solvents&nbsp;&nbsp;&nbsp; 20.5&nbsp;&nbsp;&nbsp; Acidic resin&nbsp;&nbsp;&nbsp; 0.8&nbsp;&nbsp;&nbsp; Magnesium oxide/nitride&nbsp;&nbsp;&nbsp; 0.8&nbsp;&nbsp;&nbsp; Aluminium chloride&nbsp;&nbsp;&nbsp; 0.6&nbsp;&nbsp;&nbsp; Methylated spirit&nbsp;&nbsp;&nbsp; 2.2&nbsp;&nbsp;&nbsp; Methanol&nbsp;&nbsp;&nbsp; 6.0&nbsp;&nbsp;&nbsp; Adhesives&nbsp;&nbsp;&nbsp; 34.0&nbsp;&nbsp;&nbsp; Acetone&nbsp;&nbsp;&nbsp; 4.8&nbsp;&nbsp;&nbsp; Other materials on site in compounds 1, 2 &amp; 3 plus covered stores which had potential to be involved in fire:Top compound (compound 3)Gas cylinders&nbsp;&nbsp;&nbsp; &nbsp;&nbsp;&nbsp; 10 palletsFire damaged lab smalls&nbsp;&nbsp;&nbsp; 160 x 205L drumsFerrous sulphate&nbsp;&nbsp;&nbsp; &nbsp;&nbsp;&nbsp; 6 palletsFlammable adhesives&nbsp;&nbsp;&nbsp; 40 x 205LAcetone/IPA&nbsp;&nbsp;&nbsp; &nbsp;&nbsp;&nbsp; 40 x 205LSulphide solution&nbsp;&nbsp;&nbsp; &nbsp;&nbsp;&nbsp; 12 x 205LChlorobenzene resin&nbsp;&nbsp;&nbsp; 20 x 205LAmmonia solution (?)&nbsp;&nbsp;&nbsp; 3 x 1000L12 x 205LFlammable material (stove enamels) &nbsp;&nbsp;&nbsp; 60 x 205LCovered storesCalcium hypochlorite lab smalls&nbsp;&nbsp;&nbsp; 8 x 205LPhosphorous contaminated materials&nbsp;&nbsp;&nbsp; 3 x 205LMagnesium oxides &amp; nitrides&nbsp;&nbsp;&nbsp; &nbsp;&nbsp;&nbsp; 6 x 205LCellulose waste&nbsp;&nbsp;&nbsp; &nbsp;&nbsp;&nbsp; 8 x 205LZinc powder&nbsp;&nbsp;&nbsp; &nbsp;&nbsp;&nbsp; 14 x 205LAluminium powder&nbsp;&nbsp;&nbsp; &nbsp;&nbsp;&nbsp; 20 x 50KgCalcium carbide&nbsp;&nbsp;&nbsp; &nbsp;&nbsp;&nbsp; 8 x 205LLockable storesPhosphorus materials&nbsp;&nbsp;&nbsp; 4 x 205LPhosphorus pentoxide&nbsp;&nbsp;&nbsp; 8 x 205LSodium materials&nbsp;&nbsp;&nbsp; &nbsp;&nbsp;&nbsp; 1 x 60KgLab smalls containing sodium/potassium/lithium compounds&nbsp;&nbsp;&nbsp; &nbsp;&nbsp;&nbsp; 1 x 205LLab smalls containing phosphorus materials&nbsp;&nbsp;&nbsp; 1 x 205LLab smalls containing picric acid&nbsp;&nbsp;&nbsp; &nbsp;&nbsp;&nbsp; 1 x 205LSite records concerning the inventory of dangerous substances on site were poor hence details above are a best estimate.Investigation revealed that the fire began in the south west corner of Compound 1 but then spread to other sections of the waste storage area. The following packages of dangerous substances were involved in Compound 1 (detailed breakdown in tables above):(a) 12 x 1 tonne containers of Isopropyl alcohol (b) Approx 60 x 205 litre drums of 'laboratory smalls'(c) 24 x 205 litre drums of acetone(d) A miscellany of drums of mixed waste - mostly flammable solvents, adhesives, resins, etc(e) Six pallets of waste batteries. | Main failings identified by the investigation:1) Failure to have an adequate system for the reception of waste onto the site in that containers of waste were not categorised according to a suitable hazard classification system. The classification according to hazard forms an essential part of a safe system for allocating appropriate storage locations.2) Failure to have an adequate system for the safe storage of different classes of hazardous materials. This system would have included, in addition to the hazard classification discussed above, the following elements which the site failed to implement:·a) an up to date plan of the storage areas showing appropriate locations for the different hazard categories. This would include suitable segregation/separation distances between the different hazard categories marked on the plan and would be derived from the risk assessmentb) an adequate segregation and separation policy as part of clear, easy to follow procedures to ensure that the findings of the risk assessment were implemented. These procedures should be linked to the procedures for pre-booking waste to be delivered to the site to ensure that designated storage areas, as marked on the site plan, are not exceededc) adequate instruction and supervision arrangements to ensure that the procedures and arrangements shown on the storage plan are implemented in practiced) adequate arrangements for ensuring that laboratory smalls are separated into drums according to hazard category and that these drums are then stored appropriately according to that hazard (ie not all drums of lab smalls stored in the same place irrespective of hazard)e) adequate arrangements for the exclusion of all ignition sources from areas where flammable liquids are stored, including the installation of suitable electrical equipment which will not introduce an ignition risk.3) Failure to carry out a suitable risk assessment into the hazards and risks associated with the storage of dangerous substances in containers. The failings included:·a) no consideration of specific substances or generic categories of hazardb) inadequate consideration of storage arrangementsc) inadequate consideration of control measures to prevent any incident except for reliance on employees' intervention to prevent escalation of any incidentd) no consideration or comparison of applicable guidancee) no specific consideration of laboratory smallsf) segregation was not considered as a safeguard or preventive measure for the prevention of fireg) assessment focuses on the personal safety of individual employees and does not adequately consider the risks of accidents that may cause harm to groups of persons or to persons outside the site boundary, or the risks to the environment. | Yes | The Site Operator has estimated that the cost of the incident has been approx 5 million euros, of which 1.4 million are insured and 3.6 million uninsured. This includes both direct costs from the incident (site restoration, loss of business etc) and other costs as a result of findings from the investigation (including the disposal of radioactive materials found on the site and the investigation of unauthorised disposal of waste at the site).In addition to the costs above there are the fines and costs from the Court cases described below and the charges made under COMAH by HSE (of approximately 120,000 euros). This gives a figure of approximately 7 million euros. Also as a direct consequence of the incident the site never returned to operation and has now permanently closed.There were no on-site injuries or ill-health. Nine people were taken to hospital for examination on the day of the incident (believed to be 4 fire service personnel, one policeman, and four local residents) but none were detained in hospital. Subsequently numerous reports of illnesses to local residents have been reported. Direct linking of these reports to the incident&nbsp; is unclear and is being investigated by the local health authority. None of the 17,500 tests carried out on over 500 environmental samples indicated any significant levels of contaminants off-site, although contaminated firewater run-offs is believed to have killed several hundred worms. The Environment Agency is continuing its' investigation into the long-term environmental effects. Environmental MonitoringA plume of smoke from the fire was driven by the high prevailing wind in a north, north-easterly direction over the village of Sandhurst.&nbsp; No samples from the plume were obtained. Modelling work on the contents and the fate of the plume was commissioned as part of the legal investigation. The findings of this work are to be used with the human health study.&nbsp; The Environment Agency and contractors undertook sampling of soil, water and air in and around the site.&nbsp;&nbsp; This was targeted as much as possible to identify whether residents and their properties had been exposed to significant levels of harmful substances from the fire and the subsequent flooding events. Evidence of contamination on site and where firefighting run off water had collected was found.&nbsp;&nbsp; There was no evidence, from the media tested, to indicate that there had been widespread contamination off site at levels hazardous to health or the environment.&nbsp; Results of property monitoring were provided to residents and all results are available from the Environment Agency.Soil samples obtained in June 2001 showed no selenium or arsenic above the detection limit and contamination was restricted to elevated levels of phytotoxic metals (Lead Nickel and Copper) within the fire fighting wash water zone immediately adjacent to the site.&nbsp; All other results were at background levels.A macro invertebrate survey of the Horn's ditch (which is adjacent to the site) in July 2001 revealed biological quality had marginally improved from a previous survey undertaken in 1996.The Horn's ditch was also electro-fished in July 2001 and found roach and eels to be present. There is no historic data available for this stretch; however the results are what would be expected for such a watercourse.A survey of teasels (a form of thistle) was undertaken in the locality. This indicated an atmospheric discharge of selenium did take place during the incident in an area close to the CSG site.Subsequent sampling of nearby pylons and new growth teasels, both proved negative for selenium.In summary, the results of these surveys do not indicate any significant long term contamination and discussions will be undertaken with FSA, Department of Environment Food and Rural Affairs and NFU to decide if further monitoring is appropriate.A precautionary pollution warning was issued to Severn Trent and Bristol Water but there was never considered to be a risk to drinking water abstraction as the Severn Trent abstraction is upstream of the incident. The flooding was preventing abstraction from the river Severn from taking place at the time of the incident and hence Bristol Water was also unaffected.Community Disruption:The fire resulted in the Police evacuating approximately 60 local people at the time, who were allowed to return to their homes that evening, the 30 October. The evacuation itself was hampered by the fumes from the fire. 13 people sought medical advice (mostly emergency service personnel but including some local residents) although none required admission to hospital.There was significant off-site concern, with the formation of a local pressure group, campaigning primarily to stop the site re-opening; this was successful as the site did close down following the incident.Media interest was also significant, in both local press (print &amp; TV) and national (print &amp; TV).There was much interest from the Local Member of Parliament with questions raised in Parliament and consequent interest by Ministers (a number of reports were prepared for the Deputy Prime Minister - details see C4c below). | [21 empty] | nearby residences, hotels - Evacuated: 1 - Disabled: 0 - Destroyed: 0 |  | The Fire service attended to deal with the fire, supported by the Police and Ambulance services. On the day, 60 people were evacuated for 12 hours. Further evacuations occurred the next week due to concern about possible ongoing off-site effects, compounded by serious flooding in the area. Emergency action and site restoration was co-ordinated by Gold Control (Police, Fire, County Council, Health etc).Official action taken - legal action: COMAH Prohibition NoticeThe measures taken for the prevention and mitigation of major accidents are seriously deficient in that site has not implemented the necessary measures for the safe storage, separation and segregation of flammable substances, incompatible chemicals, laboratory smalls and other packaged dangerous substancesOutcome: Notice complied with by site submitting revised COMAH notification (that they are no longer a COMAH site).Health and safety at Work etc Act 1974 Improvement NoticesHealth &amp; Safety at Work etc Act 1974 Section 2 (1) adequate arrangements for ensuring, so far as is reasonably practicable, that the health of your employees is protected from contact and/or proximity to radioactive materialsOutcome: Notice complied with.Health &amp; Safety at Work etc Act 1974 Section 2 (1), do not have suitable and sufficient arrangements for ensuring, so far as is reasonably practicable, the safe storage, separation and segregation of flammable substances, incompatible chemicals, laboratory smalls and other packaged dangerous substances.Outcome: Notice withdrawn when site closed.Management of Health &amp; Safety at Work Regulations 1999 Regulations 5, 8, 9 &amp; 13, did not establish and where necessary give effect to appropriate procedures to be followed in the event of serious and imminent danger to persons at work in your undertaking.Outcome: Notice withdrawn when site closed.Charges brought by HSE1. On or before 30th October 2000 the company did contravene the provisions of Section 3 (1) of the Health and Safety at Work etc Act 1974 in that it failed to conduct its undertaking in such a way as to ensure so far as is reasonably practicable, that persons not in their employment who may be affected thereby were not exposed to risks to their health or safety from the manner of storage of wastes including laboratory chemicals, solvents, paints and thinners, resins and adhesives at the waste treatment plant and waste transfer station. Outcome: guilty plea with fine of £10,000 in Gloucester Crown Court on 5th December 2003.2. The company contravened Section 2 (1) of the Health and Safety at Work etc Act 1974 in that it failed to ensure as far as is reasonably practical, the health safety and welfare at work of their employees, in particular by failing to make arrangements for ensuring, so far as was reasonably practicable, safety and absence of risks to health in connection with the storage of articles and substances, namely wastes including laboratory chemicals, solvents, paints and thinners, resins and adhesives at the waste treatment plant and waste transfer station operated by the company.Outcome: guilty plea with fine of £10,000 in Gloucester Crown Court on 5th December 2003.3. Between the 1 January 1999 and 30 October 2000 the company contravened Regulation 8 (1) of the Ionising Radiations Regulations 1999 in that, as a radiation employer undertaking work with ionising radiation, it failed to take all the necessary steps to restrict, so far as was reasonably practicable, the extent to which its employees were exposed to ionising radiation.Outcome: guilty plea with fine of £10,000 in Gloucester Crown Court on 5th December 2003.Charges brought by the Environment Agency4. On or before 30 October 2000 Cleansing Service Group Limited kept controlled waste, including laboratory chemicals, solvents, paints and thinners, resins and adhesives at the waste treatment plant and waste transfer station operated by it at Upper Parting Works, Sandhurst Lane, Sandhurst, Gloucs., in a manner likely to cause pollution of the environment and harm to human health. Contrary to sections 33(1)(c) and 33(6) of the Environmental Protection Act 1990.Outcome: guilty plea with fine of £20,000 in Gloucester Crown Court on 5th December 2003.5. Further on or before 1 August 2000 Cleansing Service Group Limited failed to comply with condition 1(g) of Waste Management Licence number EA/WML/48008 (17/80), issued in respect of the waste treatment plant and waste transfer station operated by it at Upper Parting Works, Sandhurst Lane, Sandhurst, Gloucs., which requires that the site be operated in accordance with the contents of the Working Plan in that:-the company failed to carry out the procedures for waste validation and verification as set out in section 3 of the working plan in respect of waste identified on special waste consignment note EA01375989, consisting of selenium, aluminium, arsenic and tellurium;the company failed to carry out the procedures for annual testing of treatment wells and storage and/or treatment tanks as described in section 12 of the working plan;the company employed technical sales personnel, namely Jason Lee, Jeff Cuff and Tracey Chadwick who did not hold any, or any appropriate, chemistry qualifications, whereas section 1 of the Working Plan stipulates that all such personnel shall be qualified chemists.Contrary to section 33(6) of the Environmental Protection Act 1990.Outcome: guilty plea with fine of £20,000 in Gloucester Crown Court on 5th December 2003.6. Further on or before 30 October 2000 Cleansing Service Group Limited kept controlled waste on land otherwise than in accordance with a waste management licence in that it stored wastes comprising of:a) selenium, aluminium, arsenic and tellurium;b) an extremely acidic paste-type resin; andc) ammonium chloride;outside those areas specified in the table in licence condition 3(b) of Waste Management Licence number EA/WML/48008 (17/80), issued in respect of the waste treatment plant and waste transfer station operated by it at Upper Parting Works, Sandhurst Lane, Sandhurst, Gloucs. Contrary to sections 33(1)(b) and 33(6) of the Environmental Protection Act 1990.Outcome: guilty plea with fine of £20,000 in Gloucester Crown Court on 5th December 2003.7. Further between 30 March 2000 and 30 October 2000 Cleansing Service Group Limited failed to prevent the escape from its control of controlled waste, namely special waste consisting of selenium, aluminium, arsenic and tellurium, identified on special waste consignment note EA01375989. Contrary to section 34(1)(b) of the Environmental Protection Act 1990Outcome: guilty plea with fine of £20,000 in Gloucester Crown Court on 5th December 2003.8. Further between 9 November 1996 and 6 November 2000 Cleansing Service Group Limited failed to prevent the escape from its control of controlled waste, namely special waste consisting of 7x25 litre drums containing alcohol, xylene and chloroform contaminated with BSE, identified on special waste consignment note EA50054570. Contrary to section 34(1)(b) of the Environmental Protection Act 1990Outcome: guilty plea with fine of £20,000 in Gloucester Crown Court on 5th December 2003.9. Further on or before 14 May 2002, for the periods 1 September 1996 to 31 October 1996 inclusive and 1 December 1996 to 28 February 1997 inclusive, Cleansing Service Group Limited failed to keep a register containing a copy of all consignment notes for wastes received at the waste treatment plant and waste transfer station at Upper Parting Works, Sandhurst Lane, Sandhurst, Gloucs., and for which it was the consignee, until the date of the surrender or revocation that licence. Contrary to Regulations 15(5) and 18(1) of The Special Waste Regulations 1996Outcome: guilty plea with fine of £10,000 in Gloucester Crown Court on 5th December 2003.10. Further on or before 30 October 2000 Cleansing Service Group Limited kept radioactive material in the form of waste closed sources on premises used for the conduct of an undertaking carried on by it at Upper Parting Works, Sandhurst Lane, Sandhurst, Gloucs., without being registered with the Environment Agency in respect of the keeping on those premises of radioactive material. Contrary to sections 6(a) and 32(1)(a) of the Radioactive Substances Act 1993Outcome: guilty plea with fine of £10,000 in Gloucester Crown Court on 5th December 2003.11. Further on or before 30 October 2000 Cleansing Service Group Limited accumulated radioactive waste in the form of waste laboratory chemicals on premises used for the conduct of an undertaking carried on by it at Upper Parting Works, Sandhurst Lane, Sandhurst, Gloucs., otherwise than in accordance with an authorisation granted in that behalf. Contrary to sections 14(1) and 32(1)(a) of the Radioactive Substances Act 1993Outcome: guilty plea with fine of £10,000 in Gloucester Crown Court on 5th December 2003.12. Further on or before 30 October 2000 Cleansing Service Group Limited accumulated radioactive waste in the form of waste industrial materials (thorium varnish) on premises used for the conduct of an undertaking carried on by it at Upper Parting Works, Sandhurst Lane, Sandhurst, Gloucs., otherwise than in accordance with an authorisation granted in that behalf. Contrary to sections 14(1) and 32(1)(a) of the Radioactive Substances Act 1993Outcome: guilty plea with fine of £10,000 in Gloucester Crown Court on 5th December 2003.13. Further on or before 1 May 1994 Cleansing Service Group Limited knowingly permitted the deposit of controlled waste, including steel tanks, asbestos lagging and asbestos sheeting, oil, tar, drums, waste chemicals, batteries, pens and micro-enema packages, on land at Upper Parting, Sandhurst Gloucs., in the area now described as Compound 3, when the land on which the waste was deposited was not occupied by the holder of a licence which authorised the deposit. Contrary to section 3(1)(a) of the Control of Pollution Act 1974.Outcome: guilty plea with fine of £50,000 in Gloucester Crown Court on 5th December 2003.14. Exhall case oneOutcome: guilty plea with fine of £15,000 in Gloucester Crown Court on 5th December 2003.15. Exhall case twoOutcome: guilty plea with fine of £15,000 in Gloucester Crown Court on 5th December 2003.Total fines: £250,000.Total costs awarded to HSE/Agency: £400,000Official action taken - legal action: On 1 November 2000, the CSG waste management licence was suspended to prevent the site receiving any more wastes whilst maintaining the environmental protection controls.&nbsp; The waste management licence was modified on 28 February 2002 under section 37(2) and 37(1)(a) of the Environmental Protection Act 1990.&nbsp; The changes to the licence were widely consulted on.&nbsp; The most important amended conditions related to site management, supervision and control, detailed risk assessment and inclusion of a waste inventory.&nbsp;&nbsp; There have been no waste treatment or transfer at the site since the incident and the company sold the site in April 2003. |  |  |  |  | Measures to prevent recurrence: The Environment Agency National Action PlanIn the April 2001 report, the Agency detailed its National Action Plan for ensuring that the lessons learned from CSG Sandhurst are implemented across England and Wales. The plan covers seven key issues requiring review, these being:·Issue 1: Licensing arrangements at CSG Sandhurst·Issue 2: Licensing arrangements for chemical waste treatment and transfer facilitiesIssue 3: Emergency response arrangementsIssue 4: The balance of maintaining customer confidence in the licensing process and taking enforcement actionIssue 5: Officer awareness of Agency policy, procedures and practice on inspection and prosecutionIssue 6: Environmental policies and proceduresIssue 7: Health and Safety policy issuesSpecific actions are identified under each of the above issues, (21 in total), along with a manager responsible for taking the action forward and a target date for completion. HSE ActionsHSE paper has been presented to the Hazardous Installations Directorate (HID) (Land Division) Management Board on the lessons identified during the investigation of the CSG incident. The report identified issues in four key areas that have been acted upon, these being:·a) emergency response - substantial changes have been made to the Directorates emergency response arrangements.b) working with the Agency - HID have progressed common operating instructions and procedures when working with the Agency as the Competent Authority and specific arrangements have been made to work more closely where COMAH does not apply.c) prior regulation of the site - HID have reviewed the arrangements made for carrying out "prior role" enquiries and are about to produce additional guidance for staff.d) chemical waste treatment industry - a new joint inspection initiative involving the HSE and the Environment Agency was conducted in 2002 (see below).Joint Inspection InitiativeA joint HSE and Agency inspection/enforcement initiative was undertaken because of concerns that arose not only from this incident, but incidents at other such sites. The inspection initiative was necessary both to ensure that health, safety and environment provisions are complied with and to demonstrate better standards of control within the industry. The joint inspection initiative included:a) a seminar with representatives of the chemical waste treatment and storage industry.b) conducting inspections at waste treatment and transfer establishments.c) providing feedback to the chemical waste treatment and storage industry. The inspection initiative was formally launched at a seminar, held jointly by HSE and the Agency, on 14 May 2002 in Birmingham. The seminar was attended by about 50 representatives of the industry, including representatives from both large national companies and from small/medium enterprises. Senior HSE and Agency staff introduced the seminar, outlining issues of concern and the purpose and implementation of the inspection initiative.The seminar encouraged an open discussion with the industry that recognised the need to take action to ensure compliance and to improve the public perception of its activities. One of the outcomes was that the Agency, HSE and the industry will develop better communications and if necessary produce an industry code of practice to set standards for health and safety controls that are specific to this business. A report of the findings of the joint enforcement and inspection programme was published in February 2004.Useful References:"Report For The Deputy Prime Minister The Right Honourable John Prescott MP into the major fire on 30 October 2000 at Cleansing Service Group Ltd, Upper Parting Works, Sandhurst Lane, Sandhurst, Gloucester GL2 9NQ"(http://www.hse.gov.uk/hid/sandhurst/csg1rept.htm)Progress Report For The Deputy Prime Minister The Right Honourable John Prescott MP (April 2001)(http://www.hse.gov.uk/hid/sandhurst/sandhurst2.htm)Progress Report For The Deputy Prime Minister The Right Honourable John Prescott MP (July 2002)(http://www.environment-agency.gov.uk/commondata/acrobat/csg_update_report_july_02.pdf)Final Report for Department for Environment, Food and Rural Affairs and Department for Works and Pensions (September 2003) (http://www.environment-agency.gov.uk/commondata/acrobat/csg_sep_03._609513.pdf)HSL Work following the fire at CSG Ltd., Upper Parting Works, 30th October 2000, FR/01/08HSL Report on potential mechanism for fire propagation at CSGHazardous Waste Storage and Treatment Facilities 2002/2003. Report on a joint enforcement programme. February 2004 (http://www.environment-agency.gov.uk/commondata/acrobat/eahse_joint_report_759841.pdf)
000114 | Other Event | 2012-03-20 16:00 | 2012-03-20 16:20 | Other Event | - not known / not applicable - | Manufacture of food products and beverages |  | 1 |  |  |  | 1 | 2 | The accident occurred in the moment of entrance of the maintenance workers of the other firm (with whom operator have Contract for maintaining) in the control measurement shaft on the exit of the canalisation system in public canalisation net. Worker faint and the other worker tried to help him and he fainted also. They both inhaled unknown gas. The third worker helped them wearing protection gas-mask on the surface were both received first aim till the arrival of medical help. | Site is located in Zagreb. The&nbsp;activity&nbsp;is production of food and beverages. the major accident occurred because the workers of the Contractor didn't obey safety rules. | Site is located in Zagreb. The operator and the installation are on the same site. The&nbsp;activity&nbsp;is production of food and beverages. | [8 empty] | 1 |  |  | carbon dioxide (CO2) | Carbon dioxide which was present in canalisation system were inhaled by two workers. they didn't wear safety gas-masks. |  | Two workers died. | Fatalities - 2.00 |  | 2 | [20 empty] | Third worker help their colleauges and brought them out on the surface. Help was provide immediately till the arrival of First aim medical help. Unfortunatelly, two workers died of inhalation of carbon dioxide. &nbsp; |  | On-site systems - 1.00 Off-site external services - 1.00 |  | Decontamination - 1.00 | It was external Company - Contractor. This was human mistake - workers didn't wear saftey equiment - safety gas - masks, so they didn't follow Safety on work - MAPP and SMS. But, there is a question of management, regulary workshops trainings on Safety&nbsp;Management (MAPP/SMS) and/or instruction to workers, including exernal companies. Operator wrote: "During the cleaning of the sewage system or entering workers into it, protective equipment (masks) is required.".
000208 | Corus Port Talbot Blast Furnace NR 5 - RIDDOR Dangerous Occurrence 02 May 2009 | 2009-05-02 23:00 | 2009-05-04 01:00 | Major Accident | Upper tier | Processing of ferrous metals (foundries, smelting, etc.) | 1 |  |  |  |  | 1 | 2 | The incident occurred on Blast Furnace Nr 5, which was constructed in 2001-2002. The blast furnace is used for the making of iron as part of the steelmaking process. At 23:00 hours a large leak of blast furnace gas was seen emerging from a circumferential crack in the downcomer by an operator who heard a hissing noise. The downcomer carries this gas from the top of the furnace to storage via the dust catcher. Leakage of blast furnace gas continued for 26 hours from the crack, which measured 2.3m in length and up to 3mm in width. The operator estimates that 24 tonnes of gas was released. The location of the crack was at one of the banded welded joints made during the construction of the downcomer, the incident did not trigger the on plant gas detection system. No ignition and fire of this extremely flammable and toxic gas occurred. | There has been a steelworks at Port Talbot in South Wales since 1901. The location was chosen for the construction of the large integrated Abbey Works in 1947, also known as Margam. The site is located near to the River Severn Estuary and is served by deep water berths for vessels carrying iron ore. The steelworks is one of the largest in the UK. The steelworks was originally operated by the British Steel Company but has been operated by the Anglo Dutch company, Corus, since its formation, Corus is now part of the Tata Group. | The incident occurred on Blast Furnace Nr 5 which is the more recent of the 2 blast furnaces as it was constructed in 2001-2002 following an explosion in 2001, which resulted in 3 fatalities and 17 other injuries. That incident was reported to the European Commission as a Seveso major accident and is available on the HSE web site at www.hse.gov.uk/pubns/web34.pdf. This blast furnace is one of two at this site which, according to Corus public reports, have a combined production approaching 4 million tonnes of molten iron annually. The downcomer section consists of a steel pipe, 3m in diameter, lined with refractory and made from sections of pipework joined with banded welded joints. In full production, the downcomer transports 400 000 m3/hour of top gases. The fracture occurred at the location of joint number 7, which is around 50m above ground level, there are 9 joints in total. | 1 |  | 1 | [8 empty] | Extremely Flammable and Toxic Blast Furnace Gas (mainly Carbon Monoxide) | The primary cause of the incident was the occurrence of a gapping circumferential crack in sleeved welded joint number 7. &nbsp; The following factors are all relevant to this failure:&nbsp;&nbsp; 1.&nbsp;&nbsp;&nbsp;&nbsp;&nbsp;&nbsp;&nbsp;&nbsp;&nbsp;&nbsp;&nbsp;&nbsp;&nbsp;&nbsp; The condition of the refractory lining which may have led to differential thermal expansion across hot spots. The top gas temperature in the furnace could reach 900 deg. C causing the steel in unprotected areas to heat up to 670 deg C in a 5 minute excursion;2.&nbsp;&nbsp;&nbsp;&nbsp;&nbsp;&nbsp;&nbsp;&nbsp;&nbsp;&nbsp;&nbsp;&nbsp;&nbsp;&nbsp; The design of the downcomer did not take into account that such temperatures could be reached, nor that parts of the refractory lining could be missing;3.&nbsp;&nbsp;&nbsp;&nbsp;&nbsp;&nbsp;&nbsp;&nbsp;&nbsp;&nbsp;&nbsp;&nbsp;&nbsp;&nbsp; Operation of the blast furnace was not adequately controlled over a number of years in that there were repeated high temperature excursions experienced in the downcomer;4.&nbsp;&nbsp;&nbsp;&nbsp;&nbsp;&nbsp;&nbsp;&nbsp;&nbsp;&nbsp;&nbsp;&nbsp;&nbsp;&nbsp; Quality control procedures during the fabrication of the downcomer, including NDT, were inadequate. This led to defects in the fabrication and welding of the banded joints that were outside of design tolerances. There were also defects in the refractory lining caused by leaving wooden stop ends in place which burned away during operation to leave unprotected steel surfaces;5.&nbsp;&nbsp;&nbsp;&nbsp;&nbsp;&nbsp;&nbsp;&nbsp;&nbsp;&nbsp;&nbsp;&nbsp;&nbsp;&nbsp; Standards of workmanship found were below those expected for a structure of this type.In 2002, the completed fabricated downcomer was transported several hundred metres at ground level before being lifted into position for site welding at joints 1 and 9 and the refractory lining may have been damaged then |  | The outcome of the operator&rsquo;s failure to ensure that the downcomer was adequately designed, operated and maintained was a significant release of an extremely flammable and toxic gas over a 26 hour period, which was only stopped when a temporary steel patch repair was put in place. &nbsp; The release occurred at a fracture in joint number 7 which is around 50m above ground level. The release did not find an ignition source and was not able to accumulate in dangerous quantities near to personnel. &nbsp; There were no physical injuries reported.The company incurred substantial financial costs on work to repair the downcomer and comply with the Improvement Notice, and are considering whether to replace the downcomer in its entirety. | [23 empty] | The company initially carried out a steel patch repair to the downcomer, which, as it was not considered as part of a formal management of change process, was poorly constructed to an inadequate design, and masked the extent of existing defects in joint 7 of the downcomer |  |  |  |  | Very early on in the investigation, the Competent Authority required the operator to comply with a statutory Improvement Notice served under Section 2(1) of the Health and Safety at Work etc Act 1974, that required the following action to be taken&nbsp;in order to ensure the safety of employees and to demonstrate that the downcomer was adequately maintained&nbsp;&nbsp;&nbsp;&nbsp;&nbsp; 1.&nbsp;&nbsp; &nbsp;&nbsp;&nbsp;&nbsp;&nbsp;&nbsp;A full review of the design of the downcomer on blast furnace number 5 should be carried out which should consider the adequacy of the design and whether integrity can be maintained under all foreseeable conditions of loading. 2.&nbsp;&nbsp; &nbsp;&nbsp;&nbsp;&nbsp;&nbsp;&nbsp;An appropriate Non Destructive Testing (NDT) technique should be selected and qualified for use in examining the downcomer in order to determine significant defects that may be present. 3.&nbsp;&nbsp; &nbsp;&nbsp;&nbsp;&nbsp;&nbsp;&nbsp;The qualified NDT should be put into use on all circumferential welds on the downcomer, and on any other welds on the downcomer that the design review (see item 1) finds may be at risk of degradation. 4.&nbsp;&nbsp; &nbsp;&nbsp;&nbsp;&nbsp;&nbsp;&nbsp;Suitable thermographic camera(s) should be obtained and used in order to continuously monitor the condition of the downcomer and detect leakage of gases which may affect its integrity. 5.&nbsp;&nbsp; &nbsp;&nbsp;&nbsp;&nbsp;&nbsp;&nbsp;A system of regular visual checks of the condition of the downcomer should be put in place, the results of which should be documented. The visual checks should include reference to both the downcomer itself and to images obtained from the thermographic camera(s) (see item 4) 6.&nbsp;&nbsp; &nbsp;&nbsp;&nbsp;&nbsp;&nbsp;&nbsp;A time-bound plan for the future maintenance and thorough examination of the downcomer should be prepared. The operator complied in full with this Notice by 16 October 2009 and is now considering replacement of the entire downcomer Major lessons learned by the Operator for the future centre around Design of blast furnace and other plant Management of Integrity Procurement of plant and quality control during construction Process safety management and leadership
001004 | Release of trichloroethylene during ship unloading | 2007-08-01 | 2007-08-01 | Major Accident | Lower tier | Handling and transportation centres (ports, airports, lorry parks, marshalling yards, etc.) | 1 | [5 empty] | 1 | While unloading a ship in a chemical product storage facility, 20 m3 (13.3 t corresponding to 6.65% of the Seveso threshold of 200 t) of trichloroethylene spilled into a retention basin filled with water.&nbsp; The accident was caused by connecting the unloading pipe to an unstopped line and poor coordination between operators on the ship, the unloading tank and the road-tankers used to clear the necessary storage volume.No harmful effects were recorded due to the presence of water in the basin. The product removed from the basin was transferred to the site's slop tanks. | Oil products depot. &nbsp; | Storage capacity: 127,000 m3Stored products: chemicals, vegetable oils, bitumens (10,000 m3) | 1 | [9 empty] | Trichloroethylene - 79-01-6 - | 13.3 tonnes of trichloroethylene | While unloading a ship at a chemical product storage facility, 20 m3 (13.3 t) of trichloroethylene spilled into a retention basin filled with water. The accident was caused by organizational problems and human error.Poor coordination between the ship, the tank and the tankers led to this spillage. |  | 20 m3 (13.3 t) of trichloroethylene were spilled into a retention basin filled with water. No harmful effects were recorded due to the presence of water in the basin. The product removed from the basin was transferred to the site's slop tanks. | [23 empty] | Removal of hazardous materials. |  |  |  |  | Improve&nbsp;coordination between the ship, the tank and the tankers.
000885 | Sunrise Propane Explosion | 2008-08-10 | 2008-08-10 | Major Accident | - not known / not applicable - | Fuel storage (including heating, retail sale, etc.) |  | 1 |  | 1 |  |  | 2 | On August 10, 2008, an explosion occured at the Sunrise Propane distribution facility in Toronto, Ontario, Canada. During the explosion and fire, more than 10,000 people were evacuated from a 1.6 km area, highway 401 was closed and a no-fly zone established over the area due to the thick smoke. The incident resulted in the deaths of two people at the scene: a first responder and an employee of Sunrise Propane. Approximately 580 homes were affected by flying debris (propane cyclinders, asbestos) with cleanup costs of approximately $1.8 million for these homes. A day after the explosion, it was determined that 100 homes could not be inhabited because of explosion damage and asbestos concerns.An incident investigation indicated that the likely cause of the explosion was due to a tank-to-tank transfer of propane – an activity prohibited in Ontario, Canada. A $300 million class action suit against the company. | [12 empty] | Propane - 74-98-6 - | Propane | An incident investigation indicated that the likely cause of the explosion was due to a tank-to-tank transfer of propane – an activity prohibited in Ontario, Canada. A $300 million class action suit against the company. |  | The incident resulted in the deaths of two people at the scene: a first responder and an employee of Sunrise Propane. Approximately 580 homes were affected by flying debris (propane cyclinders, asbestos) with cleanup costs of approximately $1.8 million for these homes. A day after the explosion, it was determined that 100 homes could not be inhabited because of explosion damage and asbestos concerns. | Fatalities - 1.00 On Site Fatalities: 1 |  | 1 |  |  | Fatalities - 1.00 On Site Fatalities: 1 |  | 1 | [15 empty] | Municipal, provincial and federal response agencies |  | Off-site external services - 0.00 Evacuation - 0.00
000965 | Fire of naphta in the isomerisation plant of a refinery released from a corroded pipe under repair | 2007-10-31 11:25 | 2007-11-01 13:00 | Major Accident | Upper tier | Petrochemical / Oil Refineries |  | 1 |  | 1 |  |  | 2 | At about 11.25am on 31st October 2007 a fire occurred on the C5/C6 Isomerisation plant (Unit 35) at the Petroplus Coryton Refinery.&nbsp; Approximately 48 tonnes of naphtha was released from an insulated pipe feeding the Dehexaniser fractionating column of Unit 35 and subsequently found a source of ignition.&nbsp; The pipe fed into the Dehexaniser column approximately 25 metres above ground.&nbsp; Subsequent examination of the failed pipe revealed that significant corrosion underneath the insulation had occurred on the underside of an elbow of the pipe, just before its entry into the Dehexaniser column.&nbsp; At the time of the incident Unit 35 had been taken temporarily off-line and its feed by-passed while planned repair work to the control system of the Unit’s Emergency Shutdown System (ESD) was carried out. Whilst attempting to rectify a fault on the logic system, the programmable logic controllers (PLCs) failed totally on two occasions.&nbsp; The system was re-set after each failure. However, in between the two failures the flow control valve, FC201, situated between the failed pipe and the Dehexaniser column, and which controls the flow of the Naphtha feed into the column, was manually re-set to 15% open, the normal initial setting for starting up the column.&nbsp; This reduction in the valve opening created a greater resistance to sudden product flow and hence a higher pressure pulse in the feed line (although still within the design capability of the pipework) when the second start up occurred.&nbsp; It is likely that this increase in pressure found a weakness in the feed line as a result of the corrosion, causing it to rupture and release the naphtha product. | The Coryton refinery is a large oil refinery on the River Thames estuary. It was originally commissioned in 1953 and has been operated by several companies over the years. Petroplus acquired the site in June 2007. | The incident occurred on the C5/C6 Isomerisation plant (Unit 35), which was built in 1993. It performs a key process in the refinery strategy to produce high quality product. This Unit comprises the DEHEXANISER system, the PENEX system and the MOLEX system. Their functions are to remove the C5/C6 hexane fraction from the naphtha feed, which if left in situ would be subsequently converted to undesirable Benzene, and then to isomerise this C5/C6 fraction to desirable high octane materials. |  |  | 1 | [7 empty] | Low boiling point hydrogen treated naphtha - 92045-61-9 - 81.00000 | Extremely flammable Naphtha product - 48 tonnes | The incident was primarily caused by a structural failure of a 200mm NB Carbon Steel feed pipe to the Dehexaniser column on Unit 35.&nbsp; The pipe was insulated and the external surface of the pipe wall beneath the insulation had corroded at a region where water had been collecting.&nbsp; The corrosion had reduced the pipe wall metal thickness to a level that could not support the internal pressure of the process fluids and a major process release occurred.&nbsp; The escaping extremely flammable liquid found an ignition source resulting in a fire which caused extensive damage to Unit 35. &nbsp; Unit 35 was originally constructed in 1993 to relatively good standards of the time but nevertheless went into operation with a sub standard pipe installation.&nbsp; A walkway support bracket angle iron clashed with the pipe insulation weather cladding, which led to the water ingress at that location.&nbsp; The operating temperature of the pipe and wall wetting created conditions favourable to an accelerated corrosion mechanism.&nbsp; The corrosion progressed over time but remained unrecognised by the refinery ongoing integrity management systems until the failure occurred.&nbsp; &nbsp; In 2001, when the refinery was under different ownership, a company wide report had been produced in relation to Corrosion under Insulation (CUI).&nbsp; This recognised that CUI was endemic throughout the company’s operations and a major threat.&nbsp; The refinery developed improved procedures for addressing the report recommendations but had not successfully implemented them up to the time of this incident.&nbsp; |  | The outcome of the operator’s failure to recognise Corrosion under Insulation (CUI) at the incident location, and failure to adequately inspect and maintain the plant with respect to CUI, was a large release of an extremely flammable liquid that ignited causing&nbsp;a fire that burned for approximately 3 hours. &nbsp; No physical injuries to any Petroplus employees or contractors were reported as a result of the incident.&nbsp; Accident reports were subsequently received from a contractor company operating at site regarding post incident shock experienced by five of their employees. &nbsp; The incident caused sufficient damage to close the refinery for approximately 8 weeks.&nbsp; Information given on the Petroplus website estimated that the costs of the repairs to the plant would be of the order of $15 million &nbsp; Firewater run-off was generally well managed and was contained on-site with little or no impact on the effluent treatment system. | [23 empty] | More than 20 on-site refinery fire crew attended the incident. Off-site emergency services also attended but were not physically involved in fire fighting. &nbsp; The emergency response to the incident highlighted issues regarding compliance with the evacuation procedures by both employees and contractors.&nbsp; Although all personnel were evacuated from site, the evacuation procedure, as written in the Coryton Incident Management plan, requires that on hearing the site major incident alarm, personnel should go to their local designated building, and to the assembly point therein.&nbsp; After the alarm sounded on the day of the incident approximately 220 contractors ignored this and logged out of site leaving via the main security gate.&nbsp; A small number of Petroplus employees also left site in this way. When a Petroplus employee was despatched to effect a head count, the contractors were subsequently found to have assembled in the contractor village on the West site. During their induction to site contractors are told that in the event of a major incident alarm they should go to their nearest designated building, and are provided with a book showing the locations of the designated buildings. &nbsp; The audibility of alarms at certain locations was poor which meant that it took some time before all personnel were informed of the hazard present on the plant. &nbsp; There was no record made, prior to the response, of the members of the site emergency crew.&nbsp; This would normally be done using a tag board located on the fire appliance in use.&nbsp; However, at the time of the incident the usual fire appliance that carries a tag board was out of service and the replacement appliance used did not carry a tag board. |  |  |  |  | As part of the reinstatement process and continued operations at the refinery, the Competent Authority required the operator to demonstrate that&nbsp;"on-refinery on-plot pipework had been assessed for the potential of corrosion under insulation (CUI)"; and&nbsp;"that steps taken to ensure that the occurrence of CUI affecting integrity of refinery on-plot pipework be reliably identified and that any necessary repairs undertaken".&nbsp; All on plot pipework meeting the conditions for most likelihood of failure from CUI (insulated and operating between minus 10oc and plus 150oc) and also with the most consequence of failure (Class 1 and 2 pipes, as per API 570) was targeted for inspection.&nbsp; This pipework was identified from the Process Flow Diagrams (PFDs) and two teams each consisting of a Mechanical Engineer, Production Operator, and an Inspection Engineer walked the lines looking for areas of concern e.g. water ingress points, damaged cladding, cladding obstructions, and visual symptoms such as rust staining or bulging of the cladding.&nbsp; This approach identified approximately 250 locations for insulation removal which was completed, together with pipework inspections and any resulting remedial work, before the unit was reinstated.&nbsp; Four incidents of CUI were identified, where the wall loss in the localised area had exceeded the corrosion allowance of the line.&nbsp; Repairs are scheduled to either replace or install temporary repair clamps. &nbsp; Petroplus finalised a formal inspection and management regime for CUI: ‘Equipment Maintenance Strategy EMS-MECH 36: Insulated Piping – Corrosion Under Insulation (CUI) Management’ and developed an action plan for its implementation across the refinery. &nbsp; Improvements are required on the evacuation procedures, roll-call arrangements and audibility of alarms. Inconsistencies between the Incident Management Plan and the Emergency Response Procedure need to be resolved. Petroplus have&nbsp;reviewed&nbsp;their procedures and&nbsp;actions&nbsp;will be monitored.&nbsp;
001084 | Gas leak in refinery | 2016-10-25 13:15 | 2016-10-25 13:15 | Near Miss | Upper tier | Petrochemical / Oil Refineries | [5 empty] | 1 | 1 | A gas lak&nbsp;occured during surface inspection and maintenance. Thermal insulation is removed from piping where corrosion under insulation is identified. Gas is detected in the area, and the operator tries to close a drainage valve believed to be the cause of the gas leak . The pipe connected to the drainage valve immediately breaks, and gas&nbsp;is released from the broken drainage valve (85 % Hydrogen, 15 % hydrocarbons). Emergency shutdown and pressure relief&nbsp;is initiated, factory alarm activated and the plant evacuated according to normal procedure. The leak was so large, and the operator was&nbsp;so close to the leak, that it is concluded that if the gas had ignited, the incident could have resulted in a major accident and loss of lives.&nbsp; | Refinery | Isomerisation unit |  |  | 1 | [8 empty] | A mixture of 85 % hydrogen and 15 % hydrocarbons in gas phase | The accident happened in connection with inspection and maintenance related to identified corrosion under insulation. When gas was identified in the area, the operator tried to close a drainage valve, but the pipeline that the valve was connected to broke immediately when the operator tried to move the valve, and gas was released.&nbsp;The technical investigation has concluded that the pipeline broke due to extensive&nbsp;corrosion.&nbsp; |  | The plant had to be shut down, but not for long. | At risk - 1.00 under different circumstances, maybe more than one person at risk. | 1 | [21 empty] | The controlroom shuts down the plant, factory alarm is activated and the area is evacuated and internal emergency personnell is mobilized immediately, including smoke divers.&nbsp; A water curtain is established, and smoke divers enter the area.&nbsp; The control room informs that there are 17 people in the area, 2 active written work permits and 2 persons working on "non-written" workpermits. Smoke divers&nbsp;reports that there no longer are people&nbsp;in the area, and measures that there is no gas in the area after&nbsp;the shutdown. It was afterwards&nbsp;observed that two contractors that were working in a tent in the area had not evacuated when the alarm went off. in the follow up, it it was reported&nbsp;problems with&nbsp;new digital radioes, especially inside large steel constructions, and in areas with much noise.&nbsp; |  |  |  |  | Some of the recommendations for learning:- The risk caused by the identified corrosion was not sufficiently communicated to the operators.- Safe Job Analysis&nbsp; for risk assessments and risk management should be used in accordance with the work permit process to ensure the necessary risk identification when carrying out&nbsp;maintenance of equipment which is expected to be degraded - The system for personnell control in the plant was insufficient -&nbsp;The communication system had weaknesses, and at some times this caused&nbsp;problems in the internal communication. &nbsp;
001160 | Breakage of a feeder cable serving a natural gas pipeline | 2018-06-05 13:45 | 2018-06-05 13:45 | Major Accident | Upper tier | Fuel storage (including heating, retail sale, etc.) | 1 |  |  |  |  | 1 | 2 | As earthworks were being carried out to lay a natural gas pipeline in the vicinity of another pipeline, an instrumentation cable was damaged; the cable ran along a 10-km structure linking two cabled storage sites. Suspension of the cable resulted in the automatic closure, from one of the sites, of the inlet/outlet valves of the other storage site. In this case, the safety chain worked well: if the cable breaks, the remote storage site is shut down automatically (failsafe arrangement). However, an estimated 20,000 Nm3 of gas was released when shutting down the installations. | The site is a Seveso upper-tier establishment. &nbsp; | The structure in question is a gas pipeline. &nbsp; |  |  | 1 | [8 empty] | The substance in question is natural gas. &nbsp; | Works in the vicinity of a gas pipeline without good preparation. &nbsp; |  | 20,000 Nm3 of natural gas were released into the atmosphere. &nbsp; | [23 empty] | The technical arrangements based on the failsafe principle made it possible to manage the accident. &nbsp; |  |  |  |  | For good point, the safety chain worked well: if the cable breaks, the remote storage site is shut down automatically (failsafe arrangement).&nbsp;For the future, the facility reinforces his preparation of work and the mapping of his instrumentation cables. &nbsp;
000539 | Release of natural gas from the water seal of a lift holder | 1999-12-12 18:10 | 1999-12-12 19:00 | Major Accident | Lower tier | Power generation, supply and distribution | 1 | [5 empty] | 1 | Release of natural gas from holder, 40 tonnes lost, exceeding 5% of the upper tier threshold (200 tonnes) for this dangerous substance. | not given | Gas holder No 3,5,000,000 cu ft holder. Escape from water seal between lifts 2 and 3 of a lift holder. |  |  | 1 | [7 empty] | Natural Gas - 8006-14-2 - | Natural Gas (C.A.S. No: 8006-14-2), amount involved: 40 tonnes lost | Loss of cup water from seal due to rivet corrosion. |  | 40 tonnes of gas lost to operator - dissipated to atmosphere without ignition or detectable environment damage. Release gave rise to 92 public reported gas escapes over 3-4 mile stretch downwind of establishment. Holder out of use for investigation / repair. | [21 empty] | other - 92 public reported gas escapes over 3-4 mile stretch downwind of establishment |  | None - holder sealed on life falling into tank. |  |  |  |  | Problems with corrosion control on cup water despite holder being operated in accordance with company procedures.
000715 | Release of NOx in a ammonium nitrate containing NPK fertiliser production plant | 1996-08-24 05:42 | 1996-08-24 11:00 | Major Accident | - not known / not applicable - | General chemicals manufacture (not otherwise specified int the list) |  |  |  | 1 |  |  | 1 | Release of NOx into the atmosphere inside the factory building and to the environment through a stack and other openings, doors, windows etc. of the process building. The release was a hazard to people inside the factory building, at the site and in the environment. Warning to the public for 2 hours, ordering people to stay indoors. Chronological account: Friday 23rd of August 1996 at 11:00 PM. change of recipe. Saturday 24th of August 1996 at 4:30 AM observations of the first irregularities in the product: The amount of to big grains has increased. Actions are taken. At 4:50 AM Power consumption of the spherodizer is increasing. Actions are taken. At 5:10 AM observation, blocking of outlet At 5:13 AM N-gas burner stops automatically. The operators initiate work to remove the blocking manually. At 5:40 AM The temperature of the outlet gas is increasing vigorously. At 5:43 AM Internal alarm activated. At 5:58 AM External alarm activated At 5:47 AM Arrival of the Firebrigade At 6:15 AM Decomposition under control. At 8:06 AM External alarm cancelled. At 11:00 AM everything OK again. The operators do not have the possibility to discover if a decomposition takes place. Comments: The accident occurred before Seveso II. That's why Establishment status is considered not applicable. At the moment the company is actually not covered by the Seveso I directive. Earlier the company that to notify due to a storage of liquefied anhydrous ammonia. Accident Gravity Scale=4 Type of accident - Remarks: The major occurrence (1101) release of gas to the atmosphere was caused by the initiating event (1306) decomposition of NPK-fertiliser to NOx. The decomposition was only possible because of mixing two products, one containing copper and the other containing chloride, these formed together a product with self-sustaining decomposition properties. The temperature increase caused by the decomposition initiated minor secondary fires e.g. in electrical cables.Meteorological conditions - Precipitation: noneMeteorological conditions - Wind speed: 3.00Meteorological conditions - Wind direction: SMeteorological conditions - Wind stability: EMeteorological conditions - Temperature: 20.00Meteorological conditions - Remarks: None | The site is located in the harbour area south of the city close to the centre. The affected part of the city is residential area with shopping centres, office blocks and a school for children. A map of the area is attached. | The company produces ammonium nitrate containing NPK fertiliser normally without self sustaining decomposition properties at a plant, which mainly were established in the late sixties. Ammonium nitrate is produced in separate reactors, where the chemical reactions are taking place and the slurry from there is pumped to the spherodizers for drying and production of granulated fertilisers. The spherodizer is heated up by N-gas burners. | 1 | [9 empty] | Nitrous Oxide (NO) - 10102-43-9 - Nitrogen Dioxide (NO2) - 10102-44-0 - 2.40000 | Release of NOx (C.A.S. Nos: 01313-99-1 &amp; 12035-36-8) due to decomposition of NPK- fertilisers. NOx is toxic and ammonium nitrate ((C.A.S. No: 06484-52-2) in the NPK is oxidising. The content of N (nitrogen, C.A.S. No: 7727-37-9) is approx. 10 %.Remarks: Inventory: 0 tonnes of ammonium nitrate of 28 % N. Due to a preceding production of a product containing copper, the spherodizer received a chloride copper containing product with self sustaining decomposition properties (class B fertiliser). After the process change the outlet of the spherodizer was blocked and caused the temperature and the retention time of the product in the spherodizer to increase. This lead to decomposition of the product generating mainly nitrogen oxides (possible abnormal product) which escaped to the building and through the stack. The realise is stipulated to 0,6 tonnes NOx. | The decomposition took place in a spherodizer for crystallisation and drying, due to decomposition or runaway reactions.&nbsp;Due to a preceding production of a product containing copper, and subsequent production of a chloride containing product, these two products were mixed and formed a product with self sustaining decomposition properties (class B fertiliser), which the spherodizer received. Caused by blocking of the outlet of the spherodizer the temperature and the retention time in the spherodizer increased. As a consequence decomposition of the product was initiated. This process generated mainly nitrogen oxides which escaped to the building and through the stack. The rate of decomposition/run away process was so fast, that the operators were not able to initiate water spraying of the spherodizer. |  | There were only material losses. The citizens were warned out to a distance of 2 kilometres in the wind direction. No damage outside the factory building. No persons in the city were affected. The concentration of nitrogen oxides are not known. Nobody from the off-site population was injured. Firstly it was Saturday morning (weekend), secondly due to early warning, thirdly the concentration of nitrogen oxides was not high enough to cause harm as most of the gas was vented through the factory stack. Ecological harm - Remarks: Expectation of ecological harm or damage should not be expected for that type of accident because of dilution of the gasses escaping from the stack. Water used for stopping decomposition was transported to the public water treatment plant.Disruption of community life: Roads close to the site were closed by police. Material loss - Remarks: 10 - 15 000 000 DKR estimated cost to operator.Material loss - Establishment losses - material max euro: 1700000Material loss - Establishment losses - material max local: 1250000000Material loss - Local currency: DKKAffected Area: installationAffected Area: establishmentAffected Area: off-site: localEcological harm - pollution/contamination/damage of : Ecological component: residential area (covered by toxic cloud) - Affected Yes | [21 empty] | nearby residences, hotels - The citizens were warned out to a distance of 2 kilometres in the wind direction to stay indoors and close windows. |  | The on-site emergency plan was put into action. The on-site emergency plan was efficient and sufficient. The actions taken included evacuation of 3 employees. 4 operators were hospitalised for observation. The off-site emergency plan was also initiated, the actions taken included that neighbours were ordered to stay indoor and ordered to close doors and windows. The duration for these measures was two hours. | On-site systems - emergency plan; management/organization review; drenching systems (water sprays, monitors, etc.); inerting systems (foam, inert gas, etc.); alarms/sirens sounded; internal emergency teams (fire, ambulance, etc.); all-clear sounded Off-site external services - emergency plan; external fire-fighting services; external ambulance/victim-recovery services; trsffic control Sheltering - public alerted directly by emergency services; public alerted via media |  |  |  | Measures to prevent recurrence:a) Full cleaning of the facility after production of copper containing products.b) Improved control system and separation between control and safety systems.c) Systematic storage of process data.d) Improved working procedures and instructions.e) Automatic stop of N-gas heater in case of spherodizer stop.f) Reassessment of the internal emergency plan.g) Emergency water supply to all spherodizers.Useful references: Rapport in Danish:"Undersogelsesrapport over uheldet på Kemira den 24. august 1996", Udarbejdet af Vejle Amt i samarbejde med COWI, Arbejdstilsynet, Fredericia Kommune, Brand &amp; Redning. Dated September 4 1996
001047 | Flash-fire during upload of DMC (Dimethyl carbonate) under vaccum condition | 2013-09-10 04:00 | 2013-09-10 04:10 | Major Accident | Upper tier | General chemicals manufacture (not otherwise specified int the list) |  | 1 |  |  |  |  | 1 | On 10 September 2013, two operators were concluding the filling phase of dimethyl carbonate into reactor R20 of unit RS1 from 200 litre sheet metal drums, using vacuum suction with flexible hose connected to the reactor for the loading phase, up to a total of 849 kg (four whole drums plus a residual fraction of a fifth drum placed on the scales). The product was transferred in an open cycle. When about 10-15 litres were left in the fourth barrel and the barrel was to be emptied completely, tipping the barrel to provide greater depth, and presumably in the subsequent phase of removal of the filling lance, the dimethyl carbonate vapours in the barrel itself ignited, causing the barrel to explode, the bottom to become detached and the consequent immediate ignition of all the product, with an impact area limited to the sampling point (around two metres). The first operator, who was responsible for handling the flammable products, was hit by burning dimethyl carbonate (presumably a flash fire) and sustained burns to much of his body. He subsequently died after around ten days of hospital treatment. The other operator, supporting the handling operations, fell to the ground a short distance away and suffered bruises and minor burns; he returned to work after 36 days of accident leave. | The following production units can be identified at the site, which makes auxiliary products for the textile industry (ATECO code 20.59.60): Unit RS1, in which processing involving chemical synthesis is carried out; Unit RS2, where the main activities are mixing, formulation and very simple synthesis reactions; Drying area, where products are put through a drying process for sale as powder packed in sacks or big bags; Hydrolyser area — pilot plant PCl3, for the production of phosphoric acid and hydrochloric acid from phosphorus trichloride. Connected to those facilities are numerous areas for the storage of raw materials, production intermediates and finished products in above-ground cylindrical tanks, drums or IBCs, appropriately separated and isolated, storage warehouses for raw materials, intermediates and finished products in sacks or drums, technical facilities, laboratories, offices and services. | Unit RS1 houses 20 internal production lines and 6 external neutralisation units used for the synthesis production of finished products or production intermediates by means of processing raw materials taken from the tank stores, the drum store room or from the warehouses. Each reactor is set aside for a particular type of batch processing. Reactor R20, in particular, is used for various reactions. The reactors are set up in two facing rows on a reinforced concrete platform so as to leave a wide corridor for movements within the unit. On the first level of the platform are the control stands and rooms. Operators mainly work in the Control Room, where the process control computers are located. The filling of raw materials is carried out from tanks using fixed pipes, or from drums placed on the ground using dip tubes, or directly through a hatch in the case of the loading of solids or powders. The discharge of the product into the intermediate product storage tanks on the external western side of the unit is carried out using the bottom valve with a pump or air/nitrogen pressure, or, more rarely, directly into drums or cisterns. The internal movement of drums or sacks is carried out using trollies. |  |  | 1 | [7 empty] | Dimetilcarbonato - 616-38-6 - | Dimethyl carbonate: liquid at room temperature, used as a reagent for synthesis. The substance is classified as: highly flammable liquid and vapour (R11 — H225). The quantity of the substance involved in the event is around 10 kg. The quantity potentially affected is around 200 kg. | It is reasonable to assume that the cause of the ignition was a build-up of electrostatic charge on the hose and the filling lance, both made of plastic. That material, due to its dielectric properties, is not suitable for the handling and movement of the flammable substance, as is stated in the safety sheet for the substance (section 10). The procedure for handling flammable substances that was in force at the time of the event gave general guidance concerning chemical compatibility and earthing of the system, and the proper identification of the specific equipment. Interviews conducted with some operators revealed no specific training on handling procedures. |  | The first operator, who was responsible for handling the flammable products, was hit by burning dimethyl carbonate (presumably a flash fire) and sustained burns to much of his body. He subsequently died after around ten days of hospital treatment. The other operator, supporting the handling operations, fell to the ground a short distance away and suffered bruises and minor burns; having also reported psychological traumas, he returned to work after 36 days of accident leave. No damage to the buildings, equipment or materials present in the unit were recorded. | Fatalities - 1.00 Sustained burns to much of his body and died ten days after the accident Injuries - 1.00 suffered bruises and minor burns; having also reported psychological traumas, he returned to work after 36 days of accident leave |  | 1 | 1 | [19 empty] | At the time of the incident, only the two operators were present in the area concerned. In the initial phase (a few minutes), the shift supervisor and other operators from the unit and the laboratory came running from the upper floor and the ground floor having been attracted by the noise created by the event. The laboratory operators carried out first aid. One of the operators from the quality laboratory responsible for communication proceeded to make the emergency call (112), the call to the health and safety manager and, subsequently, to other members of the management team. Two ambulances, the Carabinieri (police), the fire brigade, and a rapid response car from the local health authority thus attended the scene. The seriously injured operator was taken to a specialist burns unit. The other operator involved received hospital treatment and was then discharged. Following the events, company staff completed the interrupted operations, with the approval of the authorities present, for the sole purpose of making the reactor safe. | On-site systems - first aid and call ambulance | On-site systems - 4.00 | Restoration - secure the adjacent reactor complet the interrupted operations | Restoration - 0.00 | The company acted quickly to implement and report, in its safety management system, a new version of the procedure for handling flammable substances, which is more explicit about chemical compatibility and earthing the system, and the proper identification of the specific equipment (BGB-ILS-008 rev. B of 16 September 2013, 'Handling and use of flammable raw materials H225 H226 — R10 and R11 in RS1'). The company is currently looking into a new, fixed filling system for flammable raw materials, in a closed cycle and/or a nitrogen atmosphere, from mobile containers, so as to rule out the possibility of inappropriate operations. The Commission points out that the risk related to electrostatic charges when transferring products from small containers tends to be underestimated. In order to limit that risk, specific management measures are essential. It may also be worth considering using closed cycle transfer systems. It would be useful to look closely at these aspects in the context of assessments by the competent authorities and during inspections.
000881 | Cloud deflagration and a burning puddle from a bi-phasic crude oil spill | 2010-08-04 12:40 | 2010-08-04 17:00 | Major Accident | Upper tier | Petrochemical / Oil Refineries |  | 1 |  | 1 |  |  | 2 | NOTE FROM MAHB: FURTHER DETAILS WILL BE PROVIDED IN DUE TIME BY THE COMPETENT AUTHORITY AS THE ACCIDENT INVESTIGATION IS STILL PENDINGBi-phasic crude oil spill, with creation of aerosol, which produces a cloud deflagration and a burning puddle, when takes contact with an ignition source (vehicle) and reject combustion products to the atmosphere. | Refinery in an industrial area. | The incident takes place in one of a pipe air section, during crude oil transfer to storage tanks. | [10 empty] | Crude oil - CAS Number - 250.00000 | Crude oil | The cause of the crack it is being the subject of a detailed study by a team of experts in a university. |  | The effect only reached a small part of the system, without external damages. | Fatalities - 2.00 Injuries - 2.00 |  | 2 | 2 | [19 empty] | The response to the emergency was of about 80 people between the company’s own personnel, the response teams and firemen of the province. |  |  |  |  | Awaiting the ending of the investigation report, relating the causes by a committee formed for this purpose.
000908 | Leak of pyrolysis benzine | 2009-12-23 17:45 | 2009-12-23 22:45 | Other Event | Upper tier | Petrochemical / Oil Refineries |  |  | 1 |  |  |  | 1 | There was a leak of petrol substance into the broke Bily potok. Bad smelling substance appears on the surface of water and banks. As the source of the waste was identified the rain sewerage from the petrol establishment.It was found out that the petrol substance was pumped from the reservoir of waste water to the sewerage by mistake. | Industrial park Chempark Zaluzi, establishment of chemical production UNIPETROL RPA, site of Petrochemie. | Reservoir of wastewater is a part of water cooling system. | [11 empty] | pyrolysis benzine 0,72 -2,16 t | Leak of pyrolysis benzine was caused by undesirable switch on of sludge pump. It was switched on by mistake. |  | Pollution of water of stream, river and banks, death of fish population and pollution of groundwater. | [11 empty] | freshwater: stream/tributary - 0.00 freshwater: river - 0.00 |  | Other - 0.00 freshwater: stream/tributary - 0.00 freshwater: river - 0.00 |  |  |  | response, cleanup, restoration costs - 0.00 Other - 18000.00 |  | 0 | 18000 |  |  | Fire rescue brigades installed several scum baffles immediately.Remedial measures were carrying out during next three weeks. (Sorption of oil substances and mechanical cleaning of banks.) |  | Off-site external services - 0.00 |  | Decontamination - 0.00 Restoration - 0.00 | A number of measures were accepted. Technical and investment measures shall prevent the possibility of leak of oil substances into the rain sewerage.System of organizational measures should eliminate human error.
000967 | Fire in a plant of solidification and strorage of solidified naphthalene | 2009-03-05 18:00 | 2009-03-06 04:00 | Major Accident | Upper tier | Production of basic organic chemicals | [5 empty] | 1 | 1 | The accident occurred at 18:00 on 05/ 03/2009 in the naphthalene solidification plant, when inside the shrink film packaging machine a pallet caught fire, spreading the fire in the entire plant.Meteorological conditions were stable with light north-west wind.The personnel working in the installation was at some 5 metres from the machine which took fire. | &nbsp;Tar distillation | Naphtalene solidification and storage plant |  |  | 1 |  |  |  | 1 |  |  |  | Naftalina - 91-20-3 - | Solid Naphtalene (CAS No. 91-20-3)Characteristics: aromatic polycyclic hydrocarbon, crystalline form at ambient temperature, boiling point at 210°C and melting point at 80°C. | The preliminary accident investigation indicates a probable dysfunction in the shrink film packaging system. |  | There is no information available about damages to persons or the environment caused by the accident. | [23 empty] | The personnel of the installation activated the onsite emergency plan when the fire started, and employed all human resources and equipment available ( onsite fire brigade, onsite emergency response team, the rest of the factory personnel, as well as all available fire extinguishing equipment, fire extinguishers, fire hoses, hydrants, fire-fighting monitors, and foam making branches,) At the same time the offsite emergency plan was activated, and the external emergency response services joined the emergency response operations, and all necessary measures were taken to confine onsite all contaminated products and the fire extinguishing water.Operations lasted over 10 hours. |  |  |  |  | 1) The trial of the offside emergency plan realized before the accident has been an effective experience for the emergency response operations.2) The specific safety training of the personnel was of fundamental importance.3) The reciprocal assistance pact between the companies has worked well4) The collaboration of the external emergency response services and the citizens, united with the good coordination between public forces and administrations were key elements for the rapid and effective control of the incident.
000636 | Overflow of toxic wastewater into sewage system and later into a river | 2006-01-09 04:00 | 2006-01-09 08:00 | Major Accident | Upper tier | General chemicals manufacture (not otherwise specified int the list) | 1 | [5 empty] | 1 | Technical failure of the floating alarm device controlling max level of wastewater in detoxication sump No. 3 with subsequent unwanted overflow of toxic wastewater into sewage system and later into the River Labe (Elbe)In the early hours of the 9th of January 2006 there was a release of contaminated water from object S 16 "Detoxication sump" which flowed in the River Labe (Elbe) through the company sewerage system at the Lucební závody Draslovka a.s. Kolín. | Object S 16 "Detoxication sump" is situated on the northern part of the Lucební závody Draslovka a.s. Kolín, Havlíckova 605, which is located in the Kolín industrial zone. Object S 16 "Detoxication sump" is used for the treatment and cleaning of wastewater from the production of cyanide chemicals | Failure of signaling device, non-adherence to operational guidelines, insufficient attention of responsible workers during pumping of wastewater | 1 | [9 empty] | 01. VERY TOXIC - - 0.20000 | wastewater with cyanides, actual quantity unknown, estimated 0.2 tT+ - highly toxic N - hazardous to the environment R - sentence 26/27/28-32-50/53 S - sentence (1/2-)7-28-29-45-60-61 | Failure of signaling device, non-adherence to operational guidelines, insufficient attention of responsible workers during pumping of wastewater |  | Pollution of surface water of the Labe River Fish fatalities in the Labe River Compensation paid to CRS of 2.000.000, CZK, regardless of the total cost of damages, which was significantly lower. Payment of costs of Labe River Catchment Authority.Affected Area: Affected Area: installationAffected Area: Affected Area: establishmentAffected Area: Affected Area: off-site: localAffected Area: Affected Area: off-site: regionalEcological component: common wild flora/fauna (death or elimination) - Affected YesEcological component: marine or fresh water habitat - Affected Yes | [12 empty] | freshwater: stream/tributary - Pollution of surface water of the Labe River; Fish fatalities in the Labe River |  |  |  |  | response, cleanup, restoration costs - 2000000.00 Compensation paid to CRS of 2.000.000, CZK, regardless of the total cost of damages, which was significantly lower. |  | 2000000 |  |  |  | -&nbsp;&nbsp;&nbsp; The rainwater sewerage system was shut down in the area of the WWTP - detoxication sump and the sewerage system was temporarily insulated with a VAPO pneumatic filling. When the climatic conditions improve the outlet will be concreted. &nbsp;&nbsp;&nbsp;&nbsp;&nbsp;&nbsp;&nbsp;&nbsp;&nbsp;&nbsp;&nbsp;&nbsp;&nbsp; Concreting was performed in the second half of 2006.-&nbsp;&nbsp;&nbsp; Signalization system was improved with doubling the amount of floating signalization gauges-&nbsp;&nbsp;&nbsp; Physical checks of the working of the floating signalization gauges at the beginning of each shift change were initiated.-&nbsp;&nbsp;&nbsp; Expert opinion on the analysis of the state of the signalization gauge in sump 3 was commissioned with emphasis on the possible technical malfunction on 9.1.2006.-&nbsp;&nbsp;&nbsp; Frequency of visual checks on filling of detoxication sumps increased to once per hour at least for each sump.-&nbsp;&nbsp;&nbsp; Above-ground supply pipes were checked for integrity of joints.-&nbsp;&nbsp;&nbsp; Pump hoses were changed and an overall inspection of pumps used in the WWTP - detoxication sump was performed.-&nbsp;&nbsp;&nbsp; Frequency of analyses of discharged wastewater from LZD outlets increased, specifically for presence of cyanide min. once every 2 hours on specific objects. -&nbsp;&nbsp;&nbsp; The system for control and recording of wastewater discharge from the detoxication sumps was changed. New internal guideline OP VR 13 - 06 - "control of discharged wastewater from the detoxication sump WWTP" was elaborated, &nbsp;&nbsp;&nbsp;&nbsp;&nbsp;&nbsp;&nbsp;&nbsp;&nbsp;&nbsp;&nbsp;&nbsp;&nbsp; which sets the scope and method of record keeping of wastewater discharge, in particular it sets the responsibility for responsible people to give signed permission for the discharge of the sumps.-&nbsp;&nbsp;&nbsp; Training and testing of all service staff of the detoxication sumps on their knowledge of internal technological guidelines related to their employment was performed.The following measures were not taken immediately or could not be taken immediately:-&nbsp;&nbsp;&nbsp; Rapid construction of new chemical-biological WWTP with deadline to be in pilot operation 31.10.2006 at the latest.-&nbsp;&nbsp;&nbsp; Evaluation of the current capacity of the WWTP - detoxication sumps-&nbsp;&nbsp;&nbsp; Issuing of internal memo to inform all employees of set limits for wastewater discharge from LZD for CN- tox and CN- total.-&nbsp;&nbsp;&nbsp; Directive of the general manager issued at the managerial meeting 23.1.2006, "During non-standard behavior of technology or disposal of waste of any type limit or completely stop production and together with relevant responsible person determine the situation".In order to fulfill the long-term and short-term measures the following tasks were accepted in the minutes from operational meeting no. 4 dated 23.1.2006:- &nbsp;&nbsp;&nbsp; verify production technology in areas where a release of hazardous compounds to the environment may occur and up-date or change documentation in order to reduce the volume o hazardous compounds and the risk of release &nbsp;&nbsp;&nbsp; Deadline for fulfillment of task: 30.6.2006&nbsp;&nbsp;&nbsp; Completion: task is completed, responsible person ing. Foltyn, supervised by VR-&nbsp;&nbsp;&nbsp; verify the knowledge of staff on technological processes of production and their controlLegal action: Legal proceedings launched against the operator of the plant by Czech Environmental Inspection, Central Bohemia Regional Authorities. Enquiry by bodies active in criminal proceedingsOther official action: Operator launched revision of the internal operational documentation and began to elaborate new safety documentation The accident, all actions taken during the accident and the performed remedial measures were repeatedly discussed both internally and in cooperation with the Czech Environmental Inspection, Central Bohemia Regional Authorities. A committee was set up at the Lucební závody Draslovka a.s. Kolín to provide an objective investigation into the major accident, which on the basis of which evaluated the occurrence, processes and cause of the major accident and the effectiveness of all proposed and performed remedial measures. | On-site systems - plant emergency shut-down procedures; internal emergency teams (fire, ambulance, etc.) |  | Decontamination - water/crops/land, etc. declared out of use Other - environmental monitoring |  | Report on the cause of accident at WWTP - detoxication sump at the company Lucební závody Draslovka a.s. Kolín on 9.1.2006, course of accident and remediation performed Committee set up for objective investigation of accidentTo provide an objective investigation of the ecological damage to the River Labe that occurred on 9.1.2006 an ad hoc committee was formed pursuant to the General Manager's Instruction 10-06 of 8.2.2006 thus:&nbsp; Chairman: &nbsp;&nbsp;&nbsp; Ing. Josef Foltyn CSc - head of department of investment and reconstructionVice-Chairman:&nbsp;&nbsp;&nbsp; Ing. Lastovka Miloslav - chairman of the supervisory councilMembers:&nbsp;&nbsp;&nbsp; Mgr. Abelová Veronika- lawyer&nbsp;&nbsp;&nbsp; Ing. Bulícek Petr - head of occupational health and safety department &nbsp;&nbsp;&nbsp; Stepánek Milan - head of quality assurance departmentThe committee utilized the following source material and documentation, or verbal interviews during its activates:1)&nbsp;&nbsp;&nbsp; Protocol from local investigation performed by Czech Environmental Inspection Hradec Králové (hereinafter referred to as CIZP) between 13.1. and 16.1.20062)&nbsp;&nbsp;&nbsp; Correspondence between Lucební závody Draslovka a.s. Kolín (hereinafter referred to as LZD) and CIZP3)&nbsp;&nbsp;&nbsp; Overview of activities performed at the WWTP - detoxication sump between 8.1-15.1.2006 (copy of the work log and shift change)&nbsp;&nbsp;&nbsp; 4)&nbsp;&nbsp;&nbsp; Descriptions of service staff, in particular WWTP - detoxication sump supervisor, energy specialists for the WWTP, head of energy production, service staff of WWTP - detoxication sump5)&nbsp;&nbsp;&nbsp; Overview of shift changes between 1.1.-15.1.20066)&nbsp;&nbsp;&nbsp; Overview of sump pumping, volume of wastewater, raw materials consumed&nbsp; between 1.1.-13.1.2006 and for the whole of 20057)&nbsp;&nbsp;&nbsp; Analytical evaluation of detoxication sump, pumping - treatment for the period 22.9.2005 -16.1.20068)&nbsp;&nbsp;&nbsp; Internal regulation LZD TR 1201-04-02&nbsp; Detoxication sump 9)&nbsp;&nbsp;&nbsp; Internal regulation PI&nbsp; 1201-16-02&nbsp; Detoxication sump10)&nbsp;&nbsp;&nbsp; "Control of discharged wastewater from the detoxication sump WWTP"11)&nbsp;&nbsp;&nbsp; Expert opinion No. 2/2006 (elaborated by Doc. Ing. Jan Chysky CSc)12)&nbsp;&nbsp;&nbsp; Opinion of Mr. Miroslav Charamzy, service staff of WWTP - sump, present during the night shift of 8/9.1., from 10.2.200613)&nbsp;&nbsp;&nbsp; Opinion of Mr. Josef Krutsky, WWTP - sump supervisor, present during the early shift of 9.1., from 10.2.200614)&nbsp;&nbsp;&nbsp; Opinion of Mr. Pavel Soukup, head of energy production from 10.2.200615)&nbsp;&nbsp;&nbsp; &nbsp;Technical resources:-&nbsp;&nbsp;&nbsp; reappraisal of the WWTP capacity-&nbsp;&nbsp;&nbsp; internal investigation No. 2400/01/06&nbsp; (Mr. Procházka) "values of discharged contamination in the wastewater of LZD, sample collection of wastewater, action in case of exceeding the limit concentrations " from 26.1.2006 -&nbsp;&nbsp;&nbsp; volume of wastewater from DPG production16)&nbsp;&nbsp;&nbsp; Internal investigation of Ing. Jirí Holuba for Ing. Pavel Bruzek "preliminary statement of possible cause of release of toxic water from WWTP - detoxication sump" dated 17.2.06, related to the internal investigation of Ing. Jirí Holuba from Mr. Soukup, Mr. Krutsky, Mr. Charamzy as described above. 17)&nbsp;&nbsp;&nbsp; &nbsp;Administrative record of submission of explanation to the Police pursuant to Article 158 paragraph 5 of the criminal code concerning the killing of fish in the River Labe dated 13.1.2006 18)&nbsp;&nbsp;&nbsp; Labe river catchment authorities document dated 7.3.2006 "accidental release of cyanide to the River Labe in January 2006".19)&nbsp;&nbsp;&nbsp; &nbsp;Local investigation by the Commission in the vicinity of the detoxication sump, including interviewing of relevant employees On the basis of the above mentioned documentation and local investigation the Commission came to the following conclusions:1. Description of the situation prior to the accident:1.&nbsp;&nbsp;&nbsp; 8.1.2006 - technology shutdown of HCN and cyanide production. At the time the AKH production was not in operation, DPG production was in normal operation as was the pumping of wastewater from the hydraulic barrier. 2.&nbsp;&nbsp;&nbsp; Only wastewater from the DPG and hydraulic barrier was lead to the WWTP - detoxication sump. In order to clean the equipment on 8.1.2006 the cyanide production equipment remained shutdown. Once the WWTP (chemical) container was filled, the wastewater was pumped to the WWTP - detoxication sump for further treatment. Monitoring of the detoxication sump is done both by a floating gauge that signals that the sump is full and by visual inspection by service staff. 3.&nbsp;&nbsp;&nbsp; The night shift 8/9.1.2006 - according to the staff working on the night shift no variation from the normal operation was noted after shutting down the HCN and cyanide production. During the night the temperature dropped from approx. 13°C to -15°C. Due to the fact that water leaking during shutdown of production is much more concentrated, pretreatment was performed on detoxication sump 3 which was unsuccessful. A responsible staff member was made aware of this by telephone at approx 11 o'clock pm. He decided to fill the sump and that treatment would be performed on the morning shift. In the second half of the shift no employees were working in the vicinity of the sumps neither were the sumps visually inspected. Employees left the plant at 6 o'clock am.2. Temporal course of the accident in the area of the WWTP - detoxication sump at LZD and subsequent action taken:1.&nbsp;&nbsp;&nbsp; 9.1.2006 the detoxication sump WWTP was found to be completely full in the early hours; a responsible employee determined that there was no overflow from the sump. Responsible employee who filled the sump took these immediate measures:-&nbsp;&nbsp;&nbsp; In conformity with the working instruction PI 1201-16-02; point 5.1 (deviation from the normal technological regime) a submerged pump was used to pump the content of sump 3 (full sump) to sump 2 to reduce its volume.-&nbsp;&nbsp;&nbsp; The equipment was checked to determine why there was no signal that the sump was full. It was determined that the floating signal gauge was frozen (due to the low temperatures during the night). The indicator of the gauge was freed manually and the gauge immediately began to operate with no problem.-&nbsp;&nbsp;&nbsp; The concentration of the discharged water was checked and found not to exceed the limit values.After taking these measures he checked the other parts of the WWTP and chemical WWTP. On his return he realized that the pump hose was pulled out of the side of the sump. On first inspection no water was flowing from the hose and nothing indicated that any water had escaped from the sump. Therefore he did not evaluate the situation at this time as an accident and did not report anything to his superiors. This information only came to light in his statement dated 10.2.2006.&nbsp;&nbsp;&nbsp;&nbsp;&nbsp; 2.&nbsp;&nbsp;&nbsp; 12.1.2006 (in the early hours) - service staff at the Podebrady and Nymburk dams informed the water management control center of the Labe river catchment authorities of considerable fish fatalities near the hydraulic power station. The police, CIZP, and the local fishery unions in Podebrady and Nymburk were informed immediately. Analysis of the dead fish determined an accidental degradation of water quality caused by an unknown material, which was subsequently determined to be total cyanide.3.&nbsp;&nbsp;&nbsp; 13.1.2006 (Friday) - CIZP performed an inspection at LZD in order to determine the possibility of a release of cyanide. After a local investigation they determined that the presence of cyanide in the Labe could have originated at LZD. The CIZP hypothesis stated that most probably an overflow of the detoxication sump occurred and water was released through the company's sewerage system to the Labe.&nbsp; 4.&nbsp;&nbsp;&nbsp; 16.1.2006 (Monday) - an internal committee was set up to determine:·&nbsp;&nbsp;&nbsp; Whether or not the ecological accident was caused by contaminated water from LZD·&nbsp;&nbsp;&nbsp; The actual cause of the accident·&nbsp;&nbsp;&nbsp; The temporal course of the accident·&nbsp;&nbsp;&nbsp; Effective remedial measures4.&nbsp;&nbsp;&nbsp; 16.1.2006 - technical equipment was inspected at the WWTP - detoxication sump to determine the possible cause of the accident. From the first information given by staff on the morning shift it was determined that during the change of shifts on 9.1. detoxication sump 3 was found to be completely full whereby they pumped part of the contents and that they subsequently found the signal gauge to be frozen and fixed this problem. There was no mention at this stage that the pump hose was found beside the sump. Based on this information the floating signal gauge was checked and was taken into consideration during the investigation of the occurrence and causes of the accident, and relevant remedial measures were taken i.e. increase in frequency of physical inspection in the area of discharge of wastewater from LZD.&nbsp; 5. 16.1.2006 - CIZP performed another inspection where further details of the accident came to light including the measures taken to avoid a repeat of the accident. 6.&nbsp;&nbsp;&nbsp; 16.1.2006 - considering the local investigation performed together with CIZP and the information given by staff of the morning shift the Commission stated that on the 9.1.2006 there was most probably an accident at LZD involving a release of an undefined volume of discharge water to the Labe. 7.&nbsp;&nbsp;&nbsp; 16.1-17.12006 - based on point 6 remediation of the surroundings of the WWTP - detoxication sump was performed including measures to limit release to the sewerage system. 8.&nbsp;&nbsp;&nbsp; 17.1.2006 - LZD presented its statement at a press conference that based on internal investigation and the conclusion of CIZP an accident occurred on 9.1.2006 which led to the release of wastewater with an undefined content of cyanide to the Labe.9.&nbsp;&nbsp;&nbsp; 17.1.2006 - LZD announced a major accident pursuant to Article 15 paragraph 2 of Act 353/1999 Coll. to the relevant state administration within the legal deadline (i.e. within 24 hours of determining an accident occurred).10.&nbsp;&nbsp;&nbsp; 19.1.2006 - first negotiations between LZD and the local fishery unions on compensation for damages caused by the accident.11.&nbsp;&nbsp;&nbsp; 20.1.2006 - a report was submitted to CIZP on remedial measures to be taken and their deadlines for elaboration. 12.&nbsp;&nbsp;&nbsp; 23.1.2006 - internal guidelines (organization regulations) were issued at LZD to improve controls and record keeping of the discharge of wastewater and to establish further measures to be taken to solve issues of wastewater discharge at LZD.13.&nbsp;&nbsp;&nbsp; &nbsp;24.1.2006 - Doc. Ing. Jan Chysky CSc. was commissioned to elaborate an expert opinion on the situation and the possible causes of the malfunction of the floating signalization gauge.14.&nbsp;&nbsp;&nbsp; 26.1.2006 - Doc. Ing. Jan Chysky CSc. submits his expert opinion to LZD.15.&nbsp;&nbsp;&nbsp; 27.1.2006 - CIZP issued a report on the fulfillment of remedial measures set by CIZP.16.&nbsp;&nbsp;&nbsp; &nbsp;27.1.2006 - CIZP issued with the expert opinion on the malfunction of the floating signalization gauge.17.&nbsp;&nbsp;&nbsp; 27.1.2006 - meeting between LZD and the Labe River Catchment Authority at which the accident was reviewed and proposals for further steps to be taken and cooperation between the two bodies were made.18.&nbsp;&nbsp;&nbsp; 31.1.2006 - LZD and the fisheries sign an agreement of financial compensation for losses caused by the accident.19.&nbsp;&nbsp;&nbsp; 27.1.2006 - 16.2.2006 - based on the conclusions of Doc. Ing. Jan Chysky CSc. and the information on total cyanide contamination in the river (taken from Labe River Catchment Authority reports) it was determined that the malfunction of the gauge could not be the only cause of the accident. For this reason and based on further investigation, the internal Committee came to the conclusion that human error was to some extent involved in the accident.20.&nbsp;&nbsp;&nbsp; 10.2.2006 - internal investigation with staff members of energy production and in particular those who were preset on the night and morning shifts prior to and during the accident. This resulted in the opinions of individual employees on the course of the shifts prior to and during the accident. In particular Mr. Charamzy (WWTP - sump service staff member), Mr. Krutsky (WWTP - sump supervisor) and Mr. Soukup (head of energy production). 21.&nbsp;&nbsp;&nbsp; 17.2.2006 - on the basis of the results of the internal investigation the general manager was informed of the possible causes of the accident by an internal memo which stated that several human errors occurred during the accident, including:-&nbsp;&nbsp;&nbsp; The WWTP sump specialist - supervisor did not correctly evaluate the state of the detoxication sumps during the night shift or organize the activity of the service staff,-&nbsp;&nbsp;&nbsp; The WWTP sump specialist - supervisor acted carelessly during pumping of the detoxication sump,-&nbsp;&nbsp;&nbsp; The WWTP sump specialist - supervisor poorly evaluated the situation&nbsp; from the point of view of the possible release of toxic water and accident occurrence and did not inform his subordinates,-&nbsp;&nbsp;&nbsp; The WWTP sump specialist - supervisor did not divulge all of the facts important in determining the causes of the accident during the first internal investigation.22.&nbsp;&nbsp;&nbsp; 21.2.2006 - LZD informed the public at a press conference that based on the internal investigation it was determined that other than the technical malfunction, human error was also to blame for the accident.3. Remedial measures taken after discovery of accident:The following measures were taken at LZD after the accident of 9.1.2006 (adopted in cooperation with CIZP):Immediate measures taken after determining the accident:-&nbsp;&nbsp;&nbsp; The rainwater sewerage system was shut down in the area of the WWTP - detoxication sump and the sewerage system was temporarily insulated with a VAPO pneumatic filling. When the climatic conditions improve the outlet will be concreted. Concreting was performed in the second half of 2006.-&nbsp;&nbsp;&nbsp; Signalization system was improved with doubling the amount of floating signalization gauges-&nbsp;&nbsp;&nbsp; Physical checks of the working of the floating signalization gauges at the beginning of each shift change were initiated.-&nbsp;&nbsp;&nbsp; Expert opinion on the analysis of the state of the signalization gauge in sump 3 was commissioned with emphasis on the possible technical malfunction on 9.1.2006.-&nbsp;&nbsp;&nbsp; Frequency of visual checks on filling of detoxication sumps increased to once per hour at least for each sump.-&nbsp;&nbsp;&nbsp; Above-ground supply pipes were checked for integrity of joints.-&nbsp;&nbsp;&nbsp; Pump hoses were changed and an overall inspection of pumps used in the WWTP - detoxication sump was performed.-&nbsp;&nbsp;&nbsp; Frequency of analyses of discharged wastewater from LZD outlets increased, specifically for presence of cyanide min. once every 2 hours on specific objects. -&nbsp;&nbsp;&nbsp; The system for control and recording of wastewater discharge from the detoxication sumps was changed. New internal guideline OP VR 13 - 06 - "control of discharged wastewater from the detoxication sump WWTP" was elaborated, which sets the scope and method of record keeping of wastewater discharge, in particular it sets the responsibility for responsible people to give signed permission for the discharge of the sumps.-&nbsp;&nbsp;&nbsp; Training and testing of all service staff of the detoxication sumps on their knowledge of internal technological guidelines related to their employment was performed.The following measures were not taken immediately or could not be taken immediately:-&nbsp;&nbsp;&nbsp; Rapid construction of new chemical-biological WWTP with deadline to be in pilot operation 31.10.2006 at the latest.-&nbsp;&nbsp;&nbsp; Evaluation of the current capacity of the WWTP - detoxication sumps-&nbsp;&nbsp;&nbsp; Issuing of internal memo to inform all employees of set limits for wastewater discharge from LZD for CN- tox and CN- total.-&nbsp;&nbsp;&nbsp; Directive of the general manager issued at the managerial meeting 23.1.2006, "During non-standard behavior of technology or disposal of waste of any type limit or completely stop production and together with relevant responsible person determine the situation".In order to fulfill the long-term and short-term measures the following tasks were accepted in the minutes from operational meeting no. 4 dated 23.1.2006:- &nbsp;&nbsp;&nbsp; verify production technology in areas where a release of hazardous compounds to the environment may occur and up-date or change documentation in order to reduce the volume o hazardous compounds and the risk of release &nbsp;&nbsp;&nbsp; Deadline for fulfillment of task: 30.6.2006&nbsp;&nbsp;&nbsp; Completion: task is completed, responsible person ing. Foltyn, supervised by VR-&nbsp;&nbsp;&nbsp; verify the knowledge of staff on technological processes of production and their control&nbsp;&nbsp;&nbsp; Deadline for fulfillment of task: 28.2.06Task is completed. Staff were trained and tested. Records were taken- should it be determined that the most probable or certain cause of the accident is that the signal gauge or its regulation element froze, then consider installing electrical heating with carbon cables - steam heating not recommended, turn on electrical heating when temperatures drop. Also consider installing spill sumps with signalization and level gauges to reduce the risk of release to the rainwater sewerage system or beyond the site&nbsp;&nbsp;&nbsp; &nbsp;&nbsp;&nbsp; &nbsp;&nbsp;&nbsp; &nbsp;&nbsp;&nbsp; &nbsp;&nbsp;&nbsp; &nbsp;&nbsp;&nbsp;&nbsp; Deadline for fulfillment of task: 15.2.06Completion of task: it was determined in the investigation that the accident was caused to a certain extent by human error. For this reason the technical measures were not taken.-&nbsp;&nbsp;&nbsp; control the security of the equipment if they correspond to approved documentation during elaboration (related to IPPC application) &nbsp;&nbsp;&nbsp; &nbsp;&nbsp;&nbsp; &nbsp;&nbsp;&nbsp;&nbsp; Deadline for fulfillment of task: 30.6.06&nbsp;&nbsp;&nbsp; Completion of task: task completed, responsible persons VR and TR- regularly review safety elements and maintain records (valves, level gauges, backflow valves, terminal and critical fittings, pumps etc.)&nbsp;&nbsp;&nbsp;&nbsp;&nbsp;&nbsp;&nbsp;&nbsp; &nbsp;&nbsp;&nbsp; &nbsp;&nbsp;&nbsp;&nbsp;&nbsp;&nbsp;&nbsp;&nbsp;&nbsp;&nbsp;&nbsp;&nbsp;&nbsp;&nbsp;&nbsp;&nbsp;&nbsp;&nbsp;&nbsp;&nbsp;&nbsp;&nbsp;&nbsp;&nbsp;&nbsp;&nbsp;&nbsp;&nbsp;&nbsp;&nbsp;&nbsp;&nbsp;&nbsp;&nbsp;&nbsp;&nbsp;&nbsp;&nbsp;&nbsp;&nbsp;&nbsp;&nbsp;&nbsp;&nbsp;&nbsp;&nbsp;&nbsp;&nbsp;&nbsp;&nbsp;&nbsp;&nbsp;&nbsp;&nbsp;&nbsp;&nbsp;&nbsp;&nbsp;&nbsp;&nbsp;&nbsp;&nbsp;&nbsp;&nbsp;&nbsp;&nbsp;&nbsp;&nbsp;&nbsp;&nbsp;&nbsp; &nbsp;&nbsp;&nbsp; Deadline for fulfillment of task: 28.2.06Task is completed. Records of the control were taken. Record keeping of safety elements is and was performed and safety elements were regularly controlled- should mechanical level gauges be used in high risk process areas, these should be replaced by radioisotope or laser gauges&nbsp;&nbsp;&nbsp; &nbsp;&nbsp;&nbsp; Deadline for fulfillment of task:&nbsp;&nbsp;&nbsp; 31.3.06Completion of task: immediately after the accident the signalization of the maximum level was duplicated i.e. another floating gauge was added. The gauges have differing maximum level settings. The use of other types of gauges will be solved during the construction of the new biological WWTP. Completion of task is the responsibility of VR.- based on the knowledge gained revise the engineering design of the biological WWTP&nbsp;&nbsp;&nbsp; Deadline for fulfillment of task: 31.3.06Completion of task: based on the harmonogram for the preparation of the biological WWTP the engineering design will be prepared by 30.4., fulfillment of task was 15.5.2006&nbsp;&nbsp;&nbsp; -&nbsp;&nbsp;&nbsp; Issue managing director instruction related to measures resulting from the accident, apply management controls&nbsp;&nbsp;&nbsp; Deadline for fulfillment of task: 31.3.06Completion of task: during April the following instruction will be issued "measures following an ecological accident", in which tasks and measures, deadlines for their fulfillment and responsible persons will be defined. - inform the results of administrative procedures for the implications of the accident and the implications for LZD and its employees&nbsp;&nbsp;&nbsp; Deadline for fulfillment of task: 31.3.06Completion of task: at the time of completing this report three administrative procedures were launched against LZD (KUSK - on not having insurance, on not notifying an accident and CIZP - on non-compliance with the water law). To-date, only one administrative procedure had been completed (KUSK) for not having insurance cover for major accidents. The other administrative procedures are not yet complete. These will be made known when complete by responsible members of the management without delay. The results of the administrative procedures will be made known to the employees in the local press. - During non-standard behavior of technology or disposal of waste of any type limit or completely stop production and together with relevant responsible person determine the situation.&nbsp;&nbsp;&nbsp; Deadline for completing task:&nbsp; constantCompletion of task: task fulfilled constantly, the relevant employees are fully informed.4. Evaluation of the actions of LZD employees during the accident, verification of operative processes of employees and their compliance with the law and LZD internal guidelines:Description of the WWTP - detoxication sumpWastewater from the production of AKH and DPG are lead to the detoxication sump from the hydraulic barrier and wastewater with a high content of CN ions for rinsing of cyanide production equipment. Under normal operational conditions the following average daily volumes are lead to the WWTP - detoxication sumps:from DPG production &nbsp;&nbsp;&nbsp; &nbsp;&nbsp;&nbsp; &nbsp;&nbsp;&nbsp; 100 - 120 m3from AKH production and HCN&nbsp;&nbsp;&nbsp; &nbsp;&nbsp;&nbsp; &nbsp;&nbsp;&nbsp;&nbsp; 30 - 35&nbsp; m3from Hydraulic barrier&nbsp;&nbsp;&nbsp; &nbsp; &nbsp;&nbsp;&nbsp; &nbsp;&nbsp;&nbsp; 10 - 15&nbsp; m3Wastewater from the production of HCN and NaCN are lead to the chemical WWTP, which treats water with high content of CN ions. Toxic water in the WWTP-detoxication sump usually has toxic levels ranging in the hundreds of mg CN-/l.The total capacity of the detoxication sumps under normal operational conditions is 250 m3 (40% of which is suspension). This volume guarantees sufficient wastewater containment for detoxication. In exceptional cases (malfunction of the striper, malfunction in the production of cyanide, shut down of HCN or cyanide production) the WWTP-detoxication sump is used for disposal of wastewater from the cyanide production or HCN. This wastewater is more toxic with values can range in the thousands of mg CN-/l. The volume of wastewater that can be lead to the detoxication-WWTP is given by the method of treatment and retention of the individual apparatus for the production of HCN and cyanide, and ranges in (max.) tens of m3.Description of the activities of service staff at the WWTP - detoxication sumpThe internal guidelines PI 1201-16-02 "Detoxication sump" and TR 1201-04-02&nbsp; "Detoxication sump" were issued for operation of the technology. Employees are made familiarly with theses internal guidelines which are constantly made available and are obliged to follow them. Wastewater discharge is recorded on the form "summery of pumped sumps, volumes of wastewater and consumption of raw materials". The detoxication process and results of analytical evaluation are written on the operational sheet "Detoxication sump (pumping, treatment)". Apart from during the main shift, analytical evaluation is performed at the weekends and during unmanned shifts by the water management laboratories at LZD. During the main shift analytical evaluation is performed during inter-operational controls. The results are recorded in the relevant laboratory logs and on the operation sheet "Detoxication sump (pumping, treatment)". Technological regulation in Chapter 7.1. Deviations from the normal technological regime includes the procedure during treatment and discharge of wastewater for possible very alkaline water, large volumes of cyanide ions and in the case that the wastewater can no be treated using the standard methods. In this case it is permitted to pump the wastewater over a longer period of time in order to reach the required limit concentrations. The values of contamination in the discharged wastewater from the LZD site in indicator CN ions (toxic and total) are set by a valid permit issued by the relevant water management authority, which is the environmental and agriculture department of the regional office of the central Bohemian region. The permit was issued 17.8.2004 and is valid to 31.12.2006.Values for wastewater discharged from the LZD site are as follows:- CNtox&nbsp;&nbsp;&nbsp;&nbsp; 3 mg/l- CNtotal&nbsp; 10 mg/l&nbsp;&nbsp;&nbsp; All activities were performed by the service staff during the accident of the 9.1.2006 according to the above-mentioned technological documentation. The only error of the service staff was to not secure the pumping hose and to not pay adequate attention during pumping. On the other hand though, the WWTP - detoxication sump is not an area that is permanently manned i.e. staff members perform other duties in conformity with their work responsibilities, the WWTP - detoxication sump therefore is not constantly manned.Another error of service staff was to not inform superiors or investigators of the accident of the hose that was pulled out and lying on the edge of the sump.5. Conclusion:On the basis of the internal investigation of committee the following conclusions have been made:The accident of 9.1.2006 occurred due to several factors. The low temperatures had a negative effect on the formation of nontoxic forms of cyanide and on the floating signalization gauge.&nbsp; This however was not the main cause of the accident. The Commission states that the service staff of the WWTP - detoxication sump in essence acted in conformity with valid internal guidelines, even though the accident occurred, whose cause was the carelessness of service staff, and in particular:1.&nbsp;&nbsp;&nbsp; insufficient securing or no securing at all of pump hose during pumping wastewater from sump 3 to sump 2. 2.&nbsp;&nbsp;&nbsp; carelessness during pumping of wastewater from sump 3 to sump 2, and not discovering that the pump hose on the edge of the sump was extracted, which was most probably the cause of the release of toxic wastewater to the company's sewerage system and subsequently to the Labe.3.&nbsp;&nbsp;&nbsp; not informing subordinates of the extracted pump hose on the edge of the sump, and subsequently not informing management during the investigation of the accident.Criminal responsibility of service staff flowing from the above mentioned errors is in the full competence of the authorities acting in legal procedures.After evaluating the adopted measures, both immediate and subsequent, the Commission states that the scope of these measures was and is adequate for the occurrence of an emergency situation and that all measures are duly fulfilled.Done in Kolin 31.3.2006Signatures of Committee Members:&nbsp;&nbsp;&nbsp;&nbsp; Ing. Josef&nbsp; Foltyn CSc&nbsp;&nbsp;&nbsp; &nbsp;Chairman of the Committee&nbsp;&nbsp;&nbsp;&nbsp; Ing. Lastovka Miloslav&nbsp;&nbsp;&nbsp;&nbsp;&nbsp;&nbsp; Vice-Chairman of the Committee&nbsp;&nbsp;&nbsp;&nbsp;&nbsp;&nbsp;&nbsp;&nbsp;&nbsp;&nbsp;&nbsp;&nbsp;&nbsp;&nbsp;&nbsp;&nbsp;&nbsp;&nbsp;&nbsp;&nbsp;&nbsp;&nbsp;&nbsp;&nbsp;&nbsp;&nbsp;&nbsp;&nbsp;&nbsp;&nbsp;&nbsp;&nbsp;&nbsp;&nbsp;&nbsp; &nbsp;&nbsp;&nbsp;&nbsp; Mgr. Abelová Veronika&nbsp;&nbsp;&nbsp;&nbsp;&nbsp; Member of the Committee&nbsp;&nbsp;&nbsp;&nbsp; Ing. Bulícek Petr&nbsp;&nbsp;&nbsp;&nbsp;&nbsp;&nbsp;&nbsp;&nbsp;&nbsp;&nbsp;&nbsp;&nbsp;&nbsp;&nbsp; Member of the Committee &nbsp;&nbsp;&nbsp;&nbsp; Stepánek Milan&nbsp;&nbsp;&nbsp; &nbsp;&nbsp;&nbsp; &nbsp; Member of the Committee&nbsp;&nbsp;&nbsp;&nbsp;&nbsp;&nbsp;&nbsp;&nbsp;
000672 | Explosion of a nitroglycerine storage | 1996-08-05 07:22 | 1996-08-05 | Major Accident | - not known / not applicable - | Petrochemical / Oil Refineries |  |  |  | 1 |  |  | 1 | Explosion of a nitroglycerine storage (storage of blasting products) | not given | nitroglycerine storage | 1 | 1 | [8 empty] | Nitroglycerine - 55-63-0 - | approx. 3000 kg (3 tonnes) of explosive substances (nitroglycerine, C.A.S. No: 55-63-0) exploded | In the pressurised tanks in which the carrier (carrying) water for carrying the emulsion is generated, approx. 400-500 g (400 to 500 grams) nitroglycerine had accumulated. The withdrawal (extraction) of the carrier (carrying) water was made from the bottom (lowest part) of the pressurised tank, this allowed the nitroglycerine to pass through the (carrier) water pipe as (in form of) a plug and reach the injector (of the nitroglycerine emulsion) towards the (temporary) nitroglycerine (emulsion) storage (tank). Inside the injector occurred such a mechanical strain of the nitroglycerine to cause its detonation and the subsequent disaster. Human failure during operation. |  | Onsite consequences (inside the establishment): 3 employees (workers) were slightly injured, but could be sent home after ambulant treatment. Material losses of several million ECU due to complete destruction of the nitroglycerine (emulsion) storage facility (tank), heavy damages to adjacent buildings. Environmental damages amounting to several thousand ECU (mainly damages to trees). Offsite consequences: material (property) damages, primarily broken windows. | [10 empty] | Other - Environmental damages amounting to several thousand ECU (mainly damages to trees) | [12 empty] | Evacuation of the endangered (exposed) parts of the industrial establishment (plant); request of ambulances for the injured persons; information of (notification to) all local authorities. | On-site systems - onsite evacuation Off-site external services - ambulances Evacuation - Evacuation of the endangered parts of the plant |  |  |  | All pressurised storage tanks were modified in such a way that the carrier (carrying) water is withdrawn (extracted) 15 cm from the bottom of the tank, in order to avoid the recurrence of such an explosion (design change). Nitroglycerine which accumulates at the bottom of the tanks is collected before each start-up of the nitroglycerine emulsion conveyor and reinserted in another point of the cycle. The separators (collectors) in the non-pressurised tanks have been considerably improved, in order to maximally reduce the possibility of nitroglycerine reaching the pressurised carrier (carrying) water tank.
000682 | Release of dimethyl sulphate | 1997-05-16 | 1997-05-16 | Major Accident | - not known / not applicable - | General chemicals manufacture (not otherwise specified int the list) | [6 empty] | 0 | Release of dimethyl sulphate (C.A.S. No: 77-78-1) | not given | The contents of a reaction vessel were transferred according to the specifications on a refrigerated conveyor. The reaction foreseen had not occurred in the mixing vessel due to a wrong charging operation, therefore it was not the foreseen end product but mainly dimethyl sulphate (C.A.S. No: 77-78-1) which was then transferred on the refrigerated conveyor (unforeseen reaction, different reaction product). | 1 | [7 empty] | 1 |  | methanol - 67-56-1 - dimethyl sulphate - 77-78-1 - | dimethyl sulphate (C.A.S. No: 77-78-1), methanol (CAS 67-56-1). | The cause for the wrong dosage and the wrong reaction was a failure of the transfer pump (component failure), which pumps the initial product from the storage tank into the mixing vessel. The measuring instrumentation indicated clearly the absence of the initial substance (correct indication), but the employee in charge with operating the installation only recorded the circumstance without taking the necessary actions (human error of omission, took no action). |  | some medical checks on workers, but no evidence of health problems found. | [23 empty] | The fire brigade of the company installed water curtains in order to dissolve the vapours. The water reached the frame channel over gutters (drains) in the ground and was pumped in a tank and was treated with ammonia solution in order to destroy the remaining amounts of dimethyl sulphate. Six workers were medically examined as preventive measure. There was no evidence of any symptoms or health problems (no health problems). | On-site systems - fire brigade, water curtains Other - Six workers were medically examined as preventive measure |  |  |  | The following safety systems for avoiding wrong dosages were installed and tested: A flow control device was connected to the flow meter (additional control). The dosage of dimethyl sulphate is automatically accepted only when a certain amount of initial substance has been transferred from the storage tank into the reaction vessel (additional material concentration measuring and control device).
000694 | Release of substances and fire in a vinyl chloride installation | 1998-07-19 13:10 | 1998-07-19 | Major Accident | - not known / not applicable - | General chemicals manufacture (not otherwise specified int the list) |  |  |  | 1 |  |  | 1 | Release of substances and fire in a VC (vinyl chloride - C.A.S. No: 75-01-4) installation | not given | vinyl chloride installation&nbsp; |  |  | 1 | [7 empty] | 1,2-Dichloroethane - 107-06-2 - | 1,2-Dichloroethane (C.A.S. No: 107-06-2). | human error (operating error)The 19/07/1998 the start-up of a pyrolysis installation which had been shut down the previous day due to a propane compressor failure was scheduled.After nitrogen flushing of the piping and heating up of the reaction tubes, feeding of the pyrolysis furnace with EDC (1,2-dichloroethane) was started (10:50 hrs). The feeding control was set on "manual operation" which according to experience creates the feeding conditions foreseen by the operating instructions (manual).Between 11:00 and 11:30 hrs there were three heating gas breakdowns (failures of the supply), due to the fact that a too high heating gas pressure released the corresponding shut-off of the supply. The heating gas supply was restarted each time. About 12:33 hrs. alarms signaled raised temperatures of the reaction-tube walls. It was attempted to reduce the temperature by increasing the EDC (1,2-dichloroethane) feed.About 12:39 hrs temperature alarm was released for the pyrolysis gas (cracking gas) and a further raise in the temperatures of the reaction-tube walls. Around 12:44 the extinguishing of furnace flames was started. The EDC feed was increased further. At 12:52 hrs another temperature alarm was released for the pyrolysis gas (cracking gas). At 12:58 the heating gas was shut-off completely.Although the tube-wall temperatures were decreasing since 12:50 hrs, with the exception of the temperatures at the coil-end (worm end), the pyrolysis-gas transfer pipe between the furnace and the cooler burst. The released pyrolysis gas ignited immediately.EDC feed-valves were shut-off. Back-flowing EDC from a quencher fed the fire. |  | The substances released did not cause any environmental damage and health hazards. Material damage to steel supports, piping, valves, cables etc was estimated in 500000 to 1000000 EURO (five-hundred thousand to one million EURO). | [23 empty] | The fire brigade which arrived immediately cooled adjacent (nearby) equipment with extinguishing water and abated most of the forming hydrogen chloride with a water curtain. In order to avoid a flash-fire or an explosion the gas released was intentionally allowed to burn off, after approx. 30 min there were no flames any more coming from the damaged area. | Off-site external services - fire brigade, water curtain |  |  |  | - each pyrolysis gas tube string is going to be equipped respectively with a pyrolysis gas temperature measurement system for cut-off according to a 2 of 3 redundant logic (class A safeguard). Among other control functions when certain temperatures are reached: heating gas shut-off, EDC-feed shut-off, nitrogen washing to the groups of pyrolysis tubes open.- in each pyrolysis gas tube string the existing tube wall temperature measurement system is going to be equipped for cut-off according to a to a 2 of 3 redundand logic (class A safeguard), which releases the same control functions as the pyrolysis gas temperature measurement system when certain temperatures are reached.- It is recommended to realise in the pyrolysis gas flow for each tubes string a temperature gradient measurement system with alarm, as a help for the installation personnel during the start-up phase. - For the early recognition of corrosion-&nbsp; or erosion-damages the term for inspection of the pyrolysis installation is set in 2.5 years (inspection by an expert). During operation every six months the pyrolysis gas pipes between the furnace to the first cooler have to be tested in - correspondence of the curves for damages by x-ray testing. (notification to the expert)
001006 | Leak of sodium hypochlorite | 2009-05-12 15:50 | 2009-06-11 | Major Accident | Upper tier | Wholesale and retail storage and distribution (excluding LPG) |  |  | 1 |  |  |  | 1 | A Seveso establishment of 80 employees rejects sodium hypochlorite and pollutes the CAILLY river. The alert is triggered at 3:50 p.m. following a suspicious smell, presence of foam and discolored aquatic fauna in the river. | The establishment is an 80 employee-plant where chemicals are packed and stored. | The plant has independent networks for used water and rainwater:- the rainwater network directly accesses to the CAILLY river through an oil separator and a containment basin. The releases from this network are continuously monitored.- used waters are transferred to a pre-treatment reservoir (physical neutralization) and then to the public waste water treatment plant. | [6 empty] | 1 |  |  |  | sodium hypochlorite - 7681-52-9 - | sodium hypochlorite | Handling errors during a delivery of bleach at the plant is suspected to have caused a spill collected by the used water network followed by a malfunctioning of the internal downstream neutralization station. Heavily contaminated used water have then been transferred to the public organic waste water treatment network that is unable to deal with mineral-loaded water. Bleached water was finally rejected to the environment. Nb : The continuous monitoring of the independent rainwater network showed no evidence of pollution in that system. |  | Aquatic fauna and flora are destroyed on a distance of 10 km. | [12 empty] | freshwater: river - km | freshwater: river - 10.00 | [9 empty] | Involved local communities and state agencies define together an operational plan. A prefectural order prohibits fishing, collecting and consumption of fish from the affected area. Inspection of classified facilities asks the company. The public is informed through a press release. Water treatment services take in charge the contaminated water stored in a 400 m³-buffer tank before it overflows (20 mm rainfalls are forecast soon after the accident). |  | Off-site external services - 0.00 |  | Other - 0.00 | Water neutralization network:the company will install a physical separation between its basins and the public treatment network, pH and ox-red sensors will be set up.Detection devices and automatic control of the neutralization station are reinforced.Deliveries at plant :the marking of canalisations is improved to avoid confusion. Each unloading area of the plant is made independent from the others to limit the spreading of spillages. Product-specific keyed filling valves are installed on fixed tanks, emergency circuit-breakers are put in place and trained staff will continuously be present.
001247 | Release of HNO3 | 2021-01-17 03:50 | 2021-01-17 14:30 | Major Accident | Upper tier | Production and storage of fertilizers | 1 | [5 empty] | 1 | 113 tons of nitric acid leaked out from a tank and into the sewer/ ground. Two months earlier a valve was changed as preventive maintenance, and, a valve with material quality that was not compatible with nitric acid was installed. This resulted in corrosion in the tank, and the following release. | Nitric Acid production and storage facility, manufacturing raw materials for fertilizer production. | Pipeline for internal product transfer from storage tank to internal user in plant (fertilizer production). | 1 | [9 empty] | Nitric Acid 64% - 7697-37-2 - | Nitric Acid ( HNO3) 64% CAS-nr:7697-37-2 | Direct cause – wrong material in replacement valve.&nbsp; Root cause – lack of formal routines to safeguard correct material properties. &nbsp; | Insufficient barriers did not ensure installation of parts with correct quality. | Humans &ndash; No people at riskEnvironment- Minor damage due to a high dillution rateCosts, minorProduction losses. None , except the lost product (HNO3) | [10 empty] | Other - Release to ground and sewer-system |  | Other - Release to nearby fjord (salt water) | [10 empty] | External and Internal emergency force was called in.&nbsp;Nitrogen-Sensors in the Sewer were activated as well as a NOx sensor.No evacuation required |  |  |  |  | Installation: Old installation was missing shut off valve inside bundwall.&nbsp; An upgrade of the two acid storage tanks with shut of valves inside the bundwall is necessary. Organisation: Lack of proper control routines to safeguard correct quality of spareparts. New procedures are beeing developed to safeguard correct quality of spareparts beeing installed.
001173 | Tank explosion with hydrocarbon residues during maintenance | 2018-03-22 10:05 | 2018-03-22 10:05 | Major Accident | Upper tier | Petrochemical / Oil Refineries |  | 1 |  |  |  |  | 1 | After the flammable vapors of gasoline penetrated into the unused tank / buffer tank, an explosion was initiated, causing the tank roof to be torn off and the immediate death of 6 persons and an injuries to other 2 persons. | The establishment is a part of mostly petrochemical industrial park situated near by the city Kralupy nad Vltavou. | The accident occurred in the distribution part of the refinery.The explosion occurred in an empty, unused tank that had been out of service for several years. An explosion inside the tank occurred when contractors made modifications and repairs into the tank so that it could be put back into operation. |  |  | 1 | [5 empty] | 1 |  |  | Flammable vapors of gasoline | The accident occurred in the distribution part of the refinery.The explosion occurred in an empty, unused tank that had been out of service for several years. An explosion inside the tank occurred when contractors made modifications and repairs into the tank so that it could be put back into operation. |  | Immediate death of 6 persons and an injury to another 2 persons Costs 1,2 M Euro |  |  | 6 | 2 | [8 empty] | inland: urban development - brouken windows | [10 empty] | In accordance with emergency plan. |  |  |  |  | - ANALYSIS OF THE CURRENT WORK AUTHORIZATION SYSTEM- INSTALLATION OF THE STABLE HYDROCARBON LEAKAGE SYSTEM- SETTING OF THE SYSTEM OF COMUNICATION WITH A PUBLIC DURING THE MAJOR ACCIDENT
001212 | Release of mineral oil/crude oil from a tank in a tank storage facility | 2020-04-17 16:55 | 2020-04-17 21:00 | Near Miss | Upper tier | Fuel storage (including heating, retail sale, etc.) | [5 empty] | 1 | 1 | Release of mineral oil/crude oil from a tank in a tank depot An inspection revealed a leakage from the bottom of a tank.The remote control room gave the alarm immediately. The measures set out in the company’s alarm and hazard prevention plan (Alarm- und Gefahrenabwehrplan - AGAP) were initiated (standby services notified) and the emergency emptying of the tank was launched (pump rate approximately 7,000 m³/h). | Tank storage facility | Operating process: StorageOperating conditions: The floating roof tank (nominal capacity of 30,000 m³) was filled with 27,938 m³ of mineral oil/crude oil. Nothing was put into or taken out of storage and there was no use of the agitator.Part affected: Tank | [8 empty] | 1 |  | Mineral oil/crude oil - 92045-14-2 - | Mineral oil/crude oil 80 kg | Local corrosion of the underside of the tank, along with weakening of the floor plates from an older corrosion on the inside of the tank. Further investigation of the damage revealed linear corrosion from below in the floor plate. The corrosion was located within the heat-affected zone of the weld seam of the tank shell. The extent of corrosion was limited to part of a single floor plate. |  | Repair of the tank. EUR 50,000 in material damages. | [15 empty] | 50000 | [7 empty] | Measures set out in the company AGAP initiated: Standby services notified; Emergency emptying of the tank (pump rate approximately 7,000 m³/h); Tank roof propped up (in preparation for repair); Leakage sucked up by vacuum tankers; and A small wall pushed into the catchment area to minimise the contaminated area; Tank taken out of service until completion of the repair work, including expert inspection; Regular follow-up checks by company staff until completion of the tank cleaning; Removal and subsequent disposal of contaminated areas. |  |  |  |  | The periodic inspections of the interior will in future also include a Short Range Ultrasonic Testing procedure for detecting damage under the bottom of the tank immediately underneath the tank shell (SRUT procedure).
000750 | Fire in a refinery's cracking unit | 1997-12-26 07:00 | 1997-12-26 | Major Accident | Upper tier | Petrochemical / Oil Refineries | [5 empty] | 1 | 1 | A fire occurred in a refinery's cracking unitInitiating event was abnormal flow of oil-vapour.Operators of a refinery heard a heavy noise of bang. They went to check the cracking tower, but did not notice anything abnormal. Later one operator saw flames coming out from the hatch of the process furnace. Operators also noticed flames at a cracking tower. The fire brigade of a refinery was alarmed. | refinery | Cracking unit |  |  | 1 | [7 empty] | oilvapour - - | Substances involved were oil-vapour and water (C.A.S. No: 7732-18-5).Amount of substances is not known. | Failure of supervision.Malfunction of pressure control device. |  | Estimated amount of actual damage was 67,000 EurosA fire limited to cracking unit. That is why consequences limited only to equipment.Affected Area: installation | [23 empty] | The fire brigade of a refinery and the municipal fire brigade were alarmed.The fire brigade of a refinery and the municipal fire brigade extinguished the fire | On-site systems - internal emergency teams (fire, ambulance, etc.) Off-site external services - external fire-fighting services |  |  |  | Measures to prevent recurrence: In order to prevent recurrence of similar incident modifications to the pipelines were done. The pressure measurement connecting to control system was improved.
001283 | Mechanical Packing and gasket industry explosion | 2021-05-29 | 2021-05-29 | Other Event | - not known / not applicable - | General engineering, manufacturing and assembly | [5 empty] | 1 | 1 | An explosion occurred when the motor of the rubber mill feed belt failed, resulting in stalling of the raw material, increase in temprature and subsequent ignition. | Mechanical packing and gasket plant. Total plant area: 2,662 m2 | Conveyor belt area |  | 1 | [9 empty] | Not provided | Conveyor feed belt motor faillure resulting in localized temperature increase and consequent explosion. |  | Not provided | [23 empty] | Not provided |  |  |  |  | Implement automated controls to ensure that the flow of incoming material will stop in case of failure on downstream equipment. Temperature monitoring can supplement the automated controls. Thermal cameras monitoring conveyor belts can also provide an early alarm and prompt notification of emergency services in case of conveyor failure and localised temperature rise prior to ignition.
000670 | Release of isoproturon from a vacuum dryer | 1996-01-27 06:47 | 1996-01-27 | Major Accident | - not known / not applicable - | Production and storage of pesticides, biocides, fungicides | [6 empty] | 0 | Release of about 1000 kg isoproturon [ 3- (4-isopropylphenyl)-1,1-dimethylurea) from a vacuum dryer during drying operation. | not given | The filter lid of a vacuum dryer was opened during drying operation under the assumption that it was obstructed. Due to the fact that the dryer was under higher nitrogen / steam pressure about 1000 kg of isoproturon were released. | [6 empty] | 1 |  |  |  | Isoproturon [3-(4-isopropylphenyl)-1,1-dimethylurea)] - 34123-59-6 - | Isoproturon [3-(4-isopropylphenyl)-1,1-dimethylurea)] (C.A.S. No: 34123-59-6), amount involved: approx. 1000 kg (1 tonne). | opening of the filter lid. |  | Water and soil pollution and plant damages in an area of about 30 ha around the establishment. Damages to roofs and pollution of cars etc. on-site and off-site. Three employees were hospitalised.&nbsp; | [12 empty] | Other - Water and soil pollution and plant damages in an area of about 30 ha around the establishment | [10 empty] | The alarm systems functioned well. The fire-fighters did not use water. The work was interrupted temporarily in the establishment. | On-site systems - alarm systems |  |  |  | Presentation to the competent authorities of detailed descriptions of new processes to be introduced for the control of the compliance with current safety regulations.- Supplementary control of all technical installations and working instructions by an external expert.- Supplementary emergency training- Recalculation of the thresholds for explosive substances at workplaces- Control at the workplaces of possible electronic loads - Working under 'safe conditions' during the processing of explosive substances- At the end of each working phase immediate enclosure of the explosive substance in a closed container.
000484 | The derailment of a freight train damaged several railway wagons, some of which carried chemicals. | 2000-05-09 | 2000-05-09 | Other Event | - not known / not applicable - | Other activity (not otherwise specified int the list) |  | 1 |  | 1 |  | 1 | 3 | The derailment of a freight train on 21 March damaged several railway wagons, some of which carried chemicals (nitric acid and hydrofluoric acid).The accident is classified as Level 4 of the severity scale (Level 4: evacuation of human beings). Although there was not any release from the HF railway wagon, major precautionary measures were taken to protect the population in the neighbourhood. | not given | According to press reports, the engine driver reported problems with the train's automatic brake system&nbsp; Inquiry in progress: last explosion | 1 |  |  | 1 | [6 empty] | nitric acid - 7697-37-2 - Hydrogen Flouride - 7664-39-3 - | In a rural area, 19 of the 35 railway wagons of a freight train run off the rails. Several railway wagons fall over and end up lying on their side. 3 of the 4 railway wagons containing nitric acid (C.A.S. No: 7697-37-2) are ripped open. There was no release from the HF (C.A.S. No: 7664-39-3) railway wagon | not given |  | The rapid propagation of the accident to a unit used by a third party shows that the construction-related conditions which were required and realised in this site must be reviewed and adapted.The presence of a quantity of arsenic compounds which would justify a classification as Seveso installation, indicates the necessity of a monitoring of the stored substances and their potential hazards.The pollution of a pond. | [12 empty] | freshwater: pond/lake - pollution | [10 empty] | A safety enclosure is set up and the fire is extinguished after 4 hours. The traffic is diverted during a period of 5h30min. The emergency services do not leave the site before the evening, around 18:00. The safety enclosure is left in place until the next day around 19:00. Before this, the scattered bottles/cylinders are recovered in the neighbourhood (in some cases in private properties) Those that have not exploded, are taken away to be destroyed. |  |  |  |  | not given
001159 | Burial alive in a silo | 2017-06-21 | 2017-06-21 | Major Accident | Upper tier | Agriculture |  | 1 |  |  |  |  | 1 | At around 12.30 p.m., while cleaning a silo for spent grain, a subcontractor was buried alive under the grain.&nbsp; Firefighters had to empty the silo, which contains 370 tonnes of husks, to retrieve the body. The company had recently received a prize for its efforts to improve safety. | The accident occurred in a silo for storing grain. | The accident occurred in a silo for storing grain. | [9 empty] | 1 |  | The silo contained grain. | No known causes. It is an industrial injury with a judiciary inquiry whose conclusions have not given public. |  | 1 death. |  |  | 1 | [20 empty] | Firefighters had to empty the silo, which contained 370 tonnes of husks, to retrieve the body. |  |  |  |  | It is an industrial injury with a judiciary inquiry whose conclusions have not given public.
000386 | Explosion during cartridging operations of gelatinous rock-explosive | 2002-07-30 | 2002-07-30 | Major Accident | - not known / not applicable - | Other activity (not otherwise specified int the list) | [6 empty] | 0 | Explosion during cartridging operations of gelatinous rock-explosive | not given | normal cartridging operation |  | 1 | [8 empty] | 04. EXPLOSIVE - note 2(a) - - | Substance , cat.: explosive, qty: 50.0kg | The investigations performed so far and in particular those performed with the assistance of the BAM (Federal Bureau for Material Investigation and Testing - Bundesamt f#r Materialforschung und - Pr#fung) did not show evidence of a cause linked to the material. A definitive declaration concerning the causes of the explosion cannot be made according to BAM. | Yes | Onsite material damage: damage to buildings and equipment | [23 empty] | Safety function:after the accident the area was isolated with the help of on-site security personnel. The production was shut down.Emergency measures:Protective measures- closure of the area affected by the accident- investigation by the competent authoritiesRepair of material damage: Damage to neighbouring buildings was repaired. |  |  |  |  | Measures to prevent recurrence of a similar event:Technical measures:The start-up and shut-down procedures for the Rollex cartridging and the large sized cartridge plant for large sized bore-holes have been modified in such way that the presence of personnel is no longer needed&nbsp; in the cartridging buildings.The same applies to the elimination of operative disturbances, maintenance and cleaning operations. To perform these kinds of operation the plant operation has to be shut down.Hazardous metal to metal contacts have been substituted by metal to plastic contacts. Additional safety measures against&nbsp; contamination of the explosive with impurities have been introduced for the following relevant&nbsp; aspects:- wearing of jewelery including watches prohibited;- obligation to wear working clothes without pockets, in order to avoid the involuntary introduction of forbidden objects.&nbsp;- implementation of a strict tools and consumables management system&nbsp; (control of the materials taken, consumed or returned and keeping of&nbsp; written documentation).- the personal safety equipment of the personnel was reviewed.
000722 | Fire in a storage area of a wood, pulp and paper industry | 1989-12-20 | 1989-12-20 | Major Accident | - not known / not applicable - | Production and manufacturing of pulp and paper | 1 |  | 1 | 1 |  |  | 3 | ACCIDENT CASE HISTORY DESCRIPTION: A fire in the area for waste disposal of eucalyptus's bark propagated rapidly towards a storage area containing about 210,000 kg of different materials. Afraid of a further propagation, the company called on for external assistance in fire fighting and the big fire was fought by the company's fire brigade, an external team from a "Mutual Help Pact" from surrounding companies, the local fire brigade and military and safety forces with the assistance of fire fighting hydroplanes. The fire caused severe damages both within the establishment and to surrounding properties as well as severe marine pollution to a distance of several km away. | Wood, pulp and paper industry. | The accident occurred in a storage area of a wood, pulp and paper industry and involved various materials stored in a free placement. |  |  | 1 | [7 empty] | Various Material (from storage area including eucalyptus bark and furnace slag) - - 210.00000 | - Eucalyptus's bark: amount involved = not known. - Other Different Materials: amount involved = 210,000 kg (210 tonnes).No data are available about the type of the materials in the storage area. No data are available about the amount of the eucalyptus's bark and of the blast furnace slags involved in the accident. | CAUSES: The causes have not been fully identified. Probably, following a not better specified process failure in waste handling, the operators stored by mistake the eucalyptus's bark in the same area of the blast furnace slags. The mixture of these materials, together with the characteristics of the storage area (not better specified in the Original Report), caused an overheating and then their ignition. | Yes | MATERIAL LOSS:The fire caused severe damage both within the establishment and to surrounding properties but no data are available about the cost of the material losses.ECOLOGICAL HARM:The fire caused a severe marine pollution to a distance of several km away.Affected Area: installationAffected Area: establishmentAffected Area: off-site: localConsequences - Ecological harm - pollution/contamination/damage of : Ecological component: marine or fresh water habitat - Affected 3 | [12 empty] | Other - The fire caused a severe marine pollution to a distance of several km away. | [10 empty] | INTERNAL TO THE ESTABLISHMENT:Afraid of a further propagation, the company called on for external assistance in fire fighting and the big fire was fought by the company's fire brigade, an external team from a "Mutual Help Pact" from surrounding companies, the local fire brigade and military and safety forces with the assistance of fire fighting hydroplanes.EXTERNAL TO THE ESTABLISHMENT:The Major Emergency Plan was activated.When the Original Report was prepared no information were available about the continuing contamination of the sea caused by the accident and the emergency measures still required (code 7999). | On-site systems - drenching systems (water sprays, monitors, etc.); internal emergency teams (fire, ambulance, etc.) Off-site external services - external fire-fighting services; military intervention; water authority/other external expert mobilization |  |  |  | not given
000973 | Explosion de la chaudière de récupération d'une centrale TGV de production d'électricité | 2012-10-10 11:59 | 2012-10-10 12:30 | Major Accident | Lower tier | Power generation, supply and distribution |  |  |  | 1 |  |  | 1 | The explosion occurred on 10 October 2012, just before midday, when the unit was being restarted. Earlier that morning, we had switched over to oil fuel in order to scan for defective non-return valves on the water-injection purging circuit. A transfer from natural gas to oil fuel takes place every 15 days in the period mid-October to March to prevent problems with fuel solidifying in ducts due to colder external temperatures. After the test we switched back to natural gas and proceeded to restart the unit at approximately 11:48. During each start-up, the gas valves (regulating valve SRV and on-off valves VS4, GCV1, GCV2 and GCV4) are tested for tightness. The test did not detect any problems. We therefore proceeded with the start-up by opening the gas supply and activating the spark plugs. At approximately 11:58, excessive vibrations were detected, corresponding to the time of the explosion (methane deflagration) in the boiler. This triggered the shutdown of the gas turbine and the whole unit. | The gas and steam turbine (CCGT) power plant produces electricity from natural gas. | The accident occurred in the boiler after the gas turbine. | [8 empty] | 1 |  | Méthane - 74-82-8 - | Natural gas used in the boiler and electricity-generating gas turbine. | The accident occurred in the boiler after the gas turbine. Malfunction of the gas-turbine’s shut-off valve/pressure-regulating valve (SRV) led to an accumulation of gas in the boiler during start-up, which exploded when the gas turbine was fired up. After the start-up tightness checks, valve SRV remained 3.5 % open. More specifically: During speed reduction, with valve VS4 closed (and tight), the pressure between the valves remained at 0 bars. On attaining the firing speed (420 rpm), the gas valves are opened (valve VS4, the main GCV1 gas valve is opened to 16 %) and the spark plugs are charged (for maximum 30 seconds). With the SRV remaining 3.5 % open, the pressure in the inter-valve section settled at 16 bars (it is normally 3.8 bars). An excessive gas flow was directed into the combustion chambers and the boiler (+7000 Nm³/h as against +2500 Nm³/h under normal circumstances with DCS). Firing occurred 19 seconds (normally +3 seconds) after main gas valve GCV1 started to open. This incident was caused by the SRV valve malfunction after the tightness test, but also by a failure to check the functioning of valves. After the tightness test, there were no further checks on the fully-closed positions of valves or abnormal pressure. |  | There were no injuries or fatalities. The main damage was to the recovery boiler: the violent explosion destroyed the lower section of the boiler and deformed the connecting duct muffler. There were no adverse effects on the turbine or the heat exchanger tubes. | [14 empty] | 6000000 | [8 empty] | The process was stopped and the facility was restored to a safe condition. |  |  |  |  | Need to provide for checks of the real position of regulating valves during start-up procedures. Need to provide for pressure checks during start-up procedures.
000230 | Explosion and fire of the liquid oxygen pump in a steelwork | 2005-09-28 03:28 | 2005-09-28 05:07 | Major Accident | Upper tier | Processing of metals | 1 | [5 empty] | 1 | Oxygen facility provides production and supply of gas pressed oxygen for the need of US Steel Ltd. At 02.30 AM decrease of the oxygen pressure in pipeline leading to steelwork was discovered. The manager of work shift decided to increase pressure through additional supply of liquid oxygen from a tank. Employee in charge started to cool down the liquid oxygen pump at 02.40 AM. At 03.00 AM the pump started fully operate and worked till 03.28 AM. Consequently, the given employee checked the equipment in operation. While walking along the equipment, an explosion occurred resulting in fire of the liquid oxygen pump. Due to the explosion pieces of material were thrown around, liquid oxygen escaped and dress and shoes of the given employee were set on fire. He has escaped to the control room of the oxygen facility, where he received the first aid.After hearing the strong detonation and seeing the fire in the area of liquid gas, the manager of the oxygen facility immediately reported this to the control center. Then he went to look for his colleague. His dress soaked in with oxygen (reaching approximately to his knees) and consequently the dress was set on fire. He received the fist aid at the control room of the oxygen facility. The manager of work shift asked the firemen to close the main closure of the liquid oxygen. The firemen investigated the area and consequently got into oxygen cloud and their dress was set on fire. The fire was localized and main closure closed. Injured persons were transported to hospital. | The accident occurred early morning in the oxygen facility providing production and supply of gas pressed oxygen for the need of US Steel Ltd. | see Accident Description |  |  | 1 | [5 empty] | 1 |  | oxygen - 7782-44-7 - | liquid oxygen (CAS: 7782-44-7; EINECS: 231-956-9; Index: 008-001-00-8; mass.% 99,5 - 99,95; R 8-34; S ?-17-21-45)quantity: 38 tonnes | The failure was caused by defect and consecutive fatigue abruption of the shaft tail carrying impeller wheel of the centrifugal pump. The centrifugal pump is an one-stage centrifugal pump powered by electric motor per a gear box (speed: 7200 r/min, material: bronze, temperature: -183 C, max. back pressure: 0,5 MPa , performance: 333 l/min) |  | The accident remained&nbsp;&nbsp; 1 hour 39 minutes and there was lost 38,5 tons of liquid oxygen. Health impacts: 1 serious injury, 3 injuriesProperty impacts: cca 125 000 EUR direct harms, cca 570 000 EUR production lossesThe operating of oxygen facility was stopped - need of reconstruction.Affected Area: installationAffected Area: establishment | Injuries - 4.00 Establishment Population: 2 |  |  | 4 | [19 empty] | - advise employees on major accident and reevaluate risks regarding the fire in oxygen facility- elaborate representative accident scenario for oxygen facility- evaluate installing remote controlled operating valves- revalue necessity and technical requirements of automatic fire-fighting devices- establish reliability risks in accordance with norm- evaluate necessity and install automatically controlled valves at the pressure vessels &nbsp;&nbsp;&nbsp; |  |  |  |  | No lessons learned so far.
000476 | Explosion followed by a fire in a sugar refinery and distillery | 2000-07-24 16:45 | 2000-07-24 19:45 | Major Accident | Upper tier | Manufacture of food products and beverages |  |  |  | 1 |  |  | 1 | An explosion followed by a fire occurred in a sugar refinery and distillery. The establishment is classified as Seveso Upper Class. The gravity level according to the international scale being used at the moment is 3 (based on the criterion related to material damage). The material damage is large and the costs exceed the threshold stated in Annex VI of the Directive. Therefore, the accident must be notified to the European Union. | The sugar refinery involved in the accident subject to a decree of the prefect, of 4 July 1997. The establishment is classified as a Seveso plant. Among other things, the sugar refinery operates a section for the production of alcohol by distillation and a section for the redistillation of alcohols with a capacity of 1600 hl/day. Since 1984, an art. 9 ( category 1) storage facility for flammable liquids belongs to the factory, with a capacity of 24,000 m3, divided into 10 tanks with a capacity between 1000 m3 and 5000 m3. Therefore, the storage facility is classified as 'Upper Tier' under the Seveso Directive. | On 24 July 2000, since thunderstorms were observed in the vicinity, the company had stopped the loading of the trucks, and around 16:35 an operator had shut the bottom valve of the tank used for the loading operations . About ten minutes later, lightning strikes the roof of one of the tanks for alcohol storage. This lightning causes an explosion, the roof is projected upwards and falls back into the tank. This is followed by a fire. The tank's shell is not torn apart and the fire does not extend beyond the tank, but the shock creates cracks in the tank's bottom valve.&nbsp; |  |  | 1 | [7 empty] | ethanol - 64-17-5 - | The tank involved in the accident, with a maximum capacity of 5000 m3, contained 1000 m3 of 96% pure ethanol. ethanol (C.A.S. No: 64-17-5) | The accident was caused by lightning that struck the tank, but the exact causes and circumstances have yet to be evaluated by experts. It should be noted that the tank was not fitted with flame arrestors on the vents. In addition, as the tank was 4/5 empty, and given the temperature reached by the tank shell, the gaseous atmosphere must have been considerable. | Yes | The damage caused as a result of the accident is estimated to be more than 2.3 M Euros (2,300,000 euros). No one was injured. | [23 empty] | A pool fire (fire of the retention basin)&nbsp; is avoided by pouring out emulsifiers. The neighbouring tanks are cooled with water sprays. The fire is declared extinguished around 19:45.The different tanks are sprinkled (sprayed down) until 23:00, when the fire department ends the emergency response operations. The quantity of emulsifiers stocked on the site (23,000 l) is sufficient to extinguish the fire. The water used for fire fighting is collected in the retention ponds.The extinguishing water supply was restored during the same evening by pumping water from the river which flows at a distance of about 500 m from the site. New emulsifiers were ordered.Being a classified hazardous installation, the Distillery and Sugar Factory was subject to the ministerial decree of 28 January 1993 on the protection against lightning of certain installations classified in relation to environmental protection (an obligation which was included also in the governor's order concerning the site).This ministerial decree states in Article 2 that the lightning protection devices must comply with the French norm C 17-100, while in Article 6 a time limit of 6 years is granted for the modification of existing equipment in order to comply with the norm.The circular letter No. 93-17 of 28 January 1993 on the application of the ministerial decree requires the plant operator to provide a preliminary lightning protection report.The operator submitted this study on 9 December 1998. The recommendations included the installation of fire arrestors on the vents and breather valves for the various alcohol storage tanks.These fire arrestors had not been installed. The inspectorate of classified installations recorded the facts. In addition, an order was issued on 10th August giving the operator notice to install these devices within one month. | On-site systems - drenching systems; firewater runoff control Off-site external services - fire services |  |  |  | In May of the same year, the operators had carried out an Internal Emergency Plan training, based on the scenario of a fire involving one of the alcohol tanks. Therefore, the emergency services knew the site well, and the emergency equipment was set up quickly, in the context of a smoothly working emergency response system.The way in which the emergency response operations were carried out did not cause any particular remarks by the inspectorate.Direct protection devices against lightning (lightning conductors) were installed, but perhaps the wiring system designed for carrying the currents originating from atmospheric discharges (equipotential bonding between different tanks and the earthing points), located in determined positions to protect specific areas against lightning hazards, were inadequate.Also the absence of flame arrestors has contributed to setting off the explosion.According to the evidence collected, it appears that another lightning struck a few moments before near to an electricity tower. The energy conducted to earth has certainly caused changes in the soil characteristics near the storage site.In conclusion, it must be remarked that&nbsp; 23,000 litres of&nbsp; emulsifiers and 7000 m3 of water were used during this accident.
000584 | Release of methane and of a small amount of ammonia vapours in an ammonia synthesis unit | 1987-12-23 12:00 | 1987-12-23 | Major Accident | - not known / not applicable - | Petrochemical / Oil Refineries |  | 1 |  |  |  |  | 1 | SAFETY SYSTEMS OR OPERATORS INTERVENTION:Operator in control room activated emergency procedures including fire alarm and emergency shut-down ot the plant.OTHER SYSTEMS INVOLVED AND OPERATING CONDITIONS:Damages to pipes on adjacent pipe-rack resulting in the release of methane and of a small amount of ammonia vapours.ACCIDENT CASE HISTORY DESCRIPTION:A 24" pipe carrying synthesis gas (Hydrogen = 43.5%, Nitrogen = 14.08%, Methane = 0.2%, Carbon Dioxide = 12.3%, Water = 29.3% by volume) ruptured. About 60 kg of hydrogen contained in the gas initially released formed an unconfined vapour cloud and exploded. The explosion was audible up to 2.5 km from the factory and it caused considerable alarm to the residents. Lengths of pipe on either sides of the rupture were displaced as a result of the depressurization. An 8 m length pipe downstream rotated upon itself of about 380° while a 12 m length pipe upstream rotated of about 90°. This 12 m section damaged the pipes on an adjacent pipe-rack rupturing the vent header from the desulphurizer unit and causing the release of approximately 600 kg of methane. The hydrogen released from the upstream section of the 24" pipe subsequently burned as a jet-fire about 70 m long. The released methane initially burned as a cloud (60 m long) and then as a jet-fire from the ruptured vent header. On hearing the explosion and by the indications from the plant instrumentation of a major leak, the plant operator shut-off the supply of natural gas to the plant and shut-down the individual units. After about 5 minutes the fire extinguished. A small amount of ammonia vapours which had been released from a fitting on a vapour return line (damaged by the 12 m section pipe) dispersed harmlessly. | The accident occurred in a petrochemical industry for the Ammonia/Urea production. | The failure occurred in a 24" stainless steel piping carrying synthesis gas from the CO shift converter to the carbon dioxide absorber of the ammonia synthesis unit where water was injected into the synthesis gas to cool it from 230 to 179 degrees Celsius at 28 bar. | 1 |  | 1 |  |  |  | 1 |  | 1 |  | Methane - 74-82-8 - Carbon Dioxide - 124-38-9 - Ammonia - 7664-41-7 - Hydrogen - 01333-74-0 - 0.06000 Water - 7732-18-5 - Nitrogen - 7727-37-9 - | - Hydrogen (C.A.S. CODE: 1333-74-0, E.E.C. CODE: 001-001-00-9): amount involved = 280 kg (0.28 tonnes) (60 kg (0.06 tonnes) initially exploded, the remaining 220 kg (0.22 tonnes) burned as a jet-fire).- Methane (C.A.S. CODE: 74-82-8, E.E.C. CODE: 601-001-00-4): amount involved = 600 kg (0.6 tonnes).- Ammonia (C.A.S. CODE: 7664-41-7, E.E.C. CODE: 007-001-00-5): amount involved = 10 kg (0.01 tonnes).- Nitrogen (C.A.S. CODE: 7727-37-9): amount involved = not known.- Carbon Dioxide (C.A.S. CODE: 124-38-9): amount involved = not known.- Water (C.A.S. CODE: 7732-18-5): amount involved = not known.The total establishment inventory of hydrogen refers to the amount involved in the explosion of the unconfined vapour cloud (about 60 kg) and in the following jet-fire (about 220 kg). The total establishment inventory of methane refers to the amounts involved in the flash-fire and in the following jet-fire. No data are available about the amount of carbon dioxide, nitrogen and water involved in the accident. | INITIATIMG EVENT AND CONSEQUENCES:The rupture of a 24" pipe resulted in the release and ignition of a hydrogen vapour cloud. The ruptured pipe caused further damages resulting in release and ignition of methane and in the release of a small amount of ammonia that dispersed harmlessly.CAUSES:Metallurgical examination of the 24" pipe showed that a fatigue failure occurred, induced by thermal cycling. Examination of the fracture faces of the ruptured seam weld showed a significant amount of fatigue cracking initiating at the bore of the pipe along a length of about 3 metres of the weld downstream the water injection point. At the upstream end, the rupture propagated circumferentially around the pipe as a shear failure. At the other end, the rupture arrested at a circumferential weld and then propagated as a circumferential tear in the pipe material. The spray pattern from the nozzle was such that water at 80°C was intermittently hitting the inner surface of the pipe and quickly cooling the surface. The process gas stream at a temperature of 230°C quickly heated up the pipe wall again only for it to be quickly cooled by water impingement at the start of the next cycle. This phenomenon which affected a number of areas in the pipe wall downstream of the water injection nozzle caused a number of small fatigue cracks which ultimately developed so that the material near the longitudinal weld failed. Subsequent examination of the spray nozzle showed that this may have been distorted for some time prior to the accident causing preferential impingement possibly enhancing the failure mechanism although it is not concluded that this distortion was the main cause of the failure. There was a two year history of previous leaks in welds further downstream on this section of pipe which it is now recognized were due to the same cause. At the time the company wrongly diagnosed the cause as external stress corrosion cracking.The accident occurred due to the rupture of a 24" pipe (code 5102) caused by a cyclic fatigue corrosion (code 5104). The cyclic fatigue corrosion was induced by thermal cycling. The underlying causes that led to the corrosion of the pipe were: a plant design inadequate (code 5308), insufficient maintenance procedures (code 5313) and an inadequate management attitude problem (5302) because it failed to clarify the causes of previous accidents. |  | MATERIAL LOSS:The explosion damaged the pipes on an adjacent pipe-rack and a heat exchanger. It also caused the glasses breakage and superficial damages to the buildings. Outside the establishment the explosion caused the breakage of a small amount of windows and damaged the roof tiles on one house. The cost of the damage has been estimated at about 0.65 M Euros.MAP OF THE ACCIDENT AREA AND MAX. DENSITY OF POPULATION:The effects of the explosion are shown on a map attached to the Original Report. There were no off-site significant overpressure. At the nearest residence at a distance of 200 metres a small amount of glass breakage occurred (the overpressure was estimated to be about 2 kPa) but, in any case, the explosion was audible up to 2.5 km from the factory and it caused considerable alarm to the local residents. 193 people lived within a 0.5 km radius from the plant.Affected Area: installationAffected Area: establishmentAffected Area: off-site: local | [21 empty] | other - At a distance of 200 metres a small amount of glass breakage occurred; the explosion was audible up to 2.5 km from the factory and it caused considerable alarm to the local residents |  | INTERNAL TO THE ESTABLISHMENT:The fire alarm was activated and the Company's on-site emergency procedures were put into operation. The supply of natural gas to the plant was cut off and the plant shut-down sequentially. Subsequently, the whole ammonia plant was depressurized and routine decommissioning procedures were activated. After about 5 minutes, the fires became extinguished due to the exhaustion of available combustible gases.EXTERNAL TO THE ESTABLISHMENT:The external emergency services were not called by the Company but they were activated by an alarmed resident in the area. The accident was over before the off-site services arrived on the scene.No emergency measures are still required, neither on-site nor off-site (code 7703). | On-site systems - plant emergency shut-down procedures; alarms/sirens sounded Off-site external services - external fire-fighting services |  |  |  | Measures to prevent recurrence: The plant had to be modified so that the water injection system will be replaced by a reboiler system. This will eliminate the probable cause of the pipeline rupture (i.e. the presence of water droplets within a much hotter gas stream in the pipe). Parts of the plant where a similar phenomenon was possible (high-pressure steam desuperheaters used during start-up only) were examined, but no were detected. When the Original Report was prepared, the company was undertaken an assessment of its preventative maintenance procedures and expertise.
000535 | Accidental discharge of ethylene gas released from bursting disc on low pressure hopper vessel | 1999-09-20 14:45 | 1999-09-20 14:55 | Major Accident | - not known / not applicable - | General chemicals manufacture (not otherwise specified int the list) | 1 | [5 empty] | 1 | Accidental discharge of at least 5% of the qualifying quantity of dangerous substance namely 2.3 tonnes Ethylene gas released from bursting disc on low pressure hopper vessel. Instrument air pressure dropped but no back up air available, being off-line because of maintenance. Plant shut-down procedure initiated but isolation valve connecting high pressure gas vessel ultimately failed to close due to a) the main instrument air being unavailable and b) the final safety instrument air reservoir for closing the hydraulic isolation valve having an open drain line ie was unpressurised. | not given | Within process plant, low pressure hopper which receives molten polyethylene and high pressure "waste" ethylene gas from high pressure separators, before diverting and recycling ethylene back to the process plant (ie compressors/reactors) and feeding molten polyethylene to extruders. |  |  | 1 | [7 empty] | Ethylene - 74-85-1 - | Ethylene gas (C.A.S. No: 74-85-1), amount involved: 2.3 tonnes lost. | Maintenance on safety air reservoir system to hydraulic isolation valve 2 yrs previous probably resulted in air reservoir being left with open drain to atmosphere. When instrument air pressure fell during production, back-up works air supply not available and plant shut-down sequence initiated by operators. Hydraulic isolation valve cycled to allow molten polymer/waste ethylene to move out of separator (to prevent it cooling/solidifying) to hopper (and remaining plant). Hopper instrumentation detecting overpressure then required valve to close and allow ethylene to be diverted to process plant to reduce pressure, but pressure in safety air balance reservoir system quickly depleted. Ultimately the isolation valve between the 2 vessels failed to close, allowing low pressure hopper to be overpressurised and bursting disc safety feature to operate. |  | No injuries, plant damage (apart from bursting disk), fire or explosion. Vented gas dissipated to atmosphere where it was diluted to safe level. | [23 empty] | On-site Emergency actions taken immediately to locate and manually close isolation valve between high and low level pressure vessels which then cut off source of ethylene to the low pressure vessel and stopped the venting. All plant shut down and made safe and investigations into the cause of the incident started. Plant/equipment design procedures reassessed. |  |  |  |  | under review.
001026 | Release of sulphur-containing products at a lubricant additive production plant | 2009-05-07 13:10 | 2009-05-07 13:45 | Other Event | Lower tier | Chemical installations - sulphur oxides, oleum |  | 1 |  |  |  |  | 1 | (Mercaptan-type) sulphur-containing products were released from a chemical plant for 20 min at around 13.00. Emergency services took eight employees who felt unwell (nausea, headache, vomiting) to hospital from a neighbouring company. They were discharged soon afterwards. The operator did not trigger its emergency response plan. The oxidiser of the unit producing calcium phenates stopped automatically when it was detected that the flame, which had previously been unstable, had been extinguished. It had already stopped during the night at around 01.00 but without significant impact. The stopping of the oxidiser caused that of the phenates unit, the H2S and mercaptan-type sulphur-containing effluents of which are also treated by the oxidiser (after passing through a tank in which those with the highest H2S content are converted). If they are not oxidised, these sulphur-containing effluents are released to the stack untreated. A similar incident three weeks previously affected five people at the same neighbouring company. The site was temporarily shut down as an administrative measure until the oxidiser was working reliably. The site risk assessment had not anticipated the accidental release of mercaptans. Production losses stood at several thousand euros. An expert's report showed the oxidiser flame to be outside the flame detector field as a result of combustion instability. This instability was caused by excessive dilution of the fuel (natural gas) with surplus oxidant (surplus oxygen and nitrogen contained in the effluent to be treated arriving at a rate of 8 000 kg/h). The expert's report made a number of technical recommendations to improve combustion (reduce and preheat the surplus oxidant, split the injection of fuel, etc.) and suggested that an activated charcoal filter be installed to trap mercaptans and H2S upstream of the chimney should the oxidiser stop working. The operator made these improvements to the oxidiser. | LUBRICANT ADDITIVE PRODUCTION PLANT |  | 1 | [9 empty] | THIOL - 9073-75-0 - HYDROGEN SULFIDE - 9073-75-0 - |  | FAILURE OF THE FLAME DETECTOR OF THE OXYDIZER DUE TO INSTABILITY OF THE BURNED MIXTURE |  | 8 WORKERS INTOXICATED IN THE NEIGHBOURING COMPANY | [5 empty] | Injuries - 8.00 INTOXICATION |  |  | 8 | [14 empty] | EVACUATION OF THE INJURED TO THE HOSPITAL |  |  |  |  | The site risk assessment had not anticipated the accidental release of mercaptans.An expert's report showed the oxidiser flame to be outside the flame detector field as a result of combustion instability. This instability was caused by excessive dilution of the fuel (natural gas) with surplus oxidant (surplus oxygenand nitrogen contained in the effluent to be treated arriving at a rate of 8 000 kg/h).
000683 | Ammonia release in a ice rink due to damaged pipes during repair works | 1997-06-16 | 1997-06-16 | Major Accident | - not known / not applicable - | Other activity (not otherwise specified int the list) |  | 1 |  |  |  |  | 1 | Ammonia release in a ice rink | not given | While carrying out repair works, one staff member of a construction company damaged an underground ammonia pipeline with a concrete cutting apparatus. This caused a release of liquid ammonia through the breach.&nbsp; | 1 | [9 empty] | Ammonia - 7664-41-7 - | Ammonia release (C.A.S. No: 7664-41-7) | Human error (during repair works) |  | Ca. 1.500 kg of ammonia was released in this accident. Inside the installation, 2 persons were injured, while 4 more were injured outside. The material damage amounts to ca. 40.000 DM 20.000 EURO. | Injuries - 2.00 2 persons were injured, while 4 more were injured outside |  |  | 2 |  | Injuries - 4.00 On Site Fatalities: 4 |  |  | 4 | [14 empty] | The fire department was alarmed and used water sprinkling to abate the ammonia mist. The ammonia release was stopped only after 12 hours. Because there were no isolating valves at all in the whole piping system of the ice rink, a part of the ammonia was released through the leaking pipe and was abated with water. The rest of the ammonia was able to be conveyed from the filling station to a water-filled snow pit through flexible pipes. | Off-site external services - fire brigade |  |  |  | In the future, all works carried out by building companies will be supervised even more accurately by the municipal construction administration. Construction workers will be thoroughly instructed by the municipal employees before the beginning of the works. Only qualified companies will be considered for contracts.
000276 | Explosion and fire of mixture of gasoil and hydrogen caused by the tube burst in furnace of crude distiller | 2002-12-12 14:50 | 2002-12-12 17:00 | Major Accident | Upper tier | General chemicals manufacture (not otherwise specified int the list) |  | 1 |  |  |  |  | 1 | Tube burst in furnace of crude distiller resulted in a large fireAs a result of tube burst in the convection section a mixture of gasoil and hydrogen (40 bars) was released in the combustion section of the furnace. This resulted in an explosion and fire. | not given | Preheating furnace for the reaction section (desulphurising section). |  |  | 1 | [5 empty] | 1 |  | automotive petrol and other petroleum spirits - 08002-05-9 - 12.00000 hydrogen - 01333-74-0 - | The mixture of gasoil and a small amount of hydrogen exploded. | High temperature sulphur corrosion caused by negligent maintenance in combination with strong internal pollution in the convection tube. The seriousness of the situation was not recognised when the first signs of the incident were visible. The procedure prescribed that the operators had to shut down the furnace in case of detection of fire inside the furnace. To do this in a controlled manner, they had to close valves underneath the furnace. This means that there were no efficient measures taken to protect the personnel present. Automatic shut-down was possible, but not in an controlled manner. Maintenance management was inadequate. Replacement of pressurised parts was not documented. As a result of this the age of specific parts was not known. The return bends of the convection tube involved had been replaced in 1997, but not the straight pipe (37 years old) itself. |  | One operator was at work in the section. After detecting fire around 14.50 in the furnace, evacuation of the area was started. A second operator arrived at the scene, presumably for the change of shift. At 14.55 a large fire started. Both operators were seriously injured. The next morning one of them died in hospital, his colleague is still in hospital with severe injuries.People - Remarks:At one point after detecting the tube leakage a total of 8 persons gathered around the installation to discuss the measures to be taken. When the tube collapsed fortunately only two operators were present. They took over the shift. They sustained serious injuries and were taken to hospital. One of them died the next day.Material Loss - Remarks:Estimate: 500.000 euro (excluding production losses of 6 months)Affected Area: installation | At risk - 0.00 Establishment Population: 8 Fatalities - 1.00 Establishment Population: 1 Injuries - 1.00 Establishment Population: 1 | 0 | 1 | 1 | [10 empty] | 0 | [8 empty] | First objective of the fire department was to cool the direct surroundings, as heat radiation was limited. The large amount of water caused the sewer to overflow. Sewers of refineries always contain an amount of carbohydrates. These remain on the surface of the water. The overflow caused a flammable fluid. After extinguishing the fire, the cooling was stopped, and the fluid was covered with foam.Official action taken - legal action: A warrant was issued.Official action taken - other official action: Prohibition to operate similar furnaces, pending inspection data and improvement of working procedures.Seveso II duties - remarks: The MAPP, safety report and internal emergency plan deal with preventing and combatting fire. There was no scenario for this particular incident. Concerning work instruction, the emergency procedure for shut down the furnace was not sufficient. | On-site systems - management/organization review; drenching systems (water sprays, monitors, etc.); plant emergency shut-down procedures; alarms/sirens sounded; internal emergency teams (fire, ambulance, etc.); firewater runoff control Off-site external services - external fire-fighting services; external ambulance/victim-recovery services; police intervention | On-site systems - 0.00 Off-site external services - 0.00 | Restoration - rebuilding | Restoration - 0.00 | Measures to prevent recurrence: Adequate registration of maintenance data. Improvement of structural inspection management and inspection techniques and/or preventive replacement of parts of a certain age. Measures to mitigate consequences: Evacuate endangered area. Enable controlled shut down from safe distance.
001273 | Fire in a barrel installation in an electroplating plant | 2021-06-09 07:15 | 2021-06-09 08:15 | Near Miss | Lower tier | Processing of metals using electrolytic or chemical processes | [5 empty] | 1 | 1 | A loose bolted connection to a barrel bus bar caused the bus bar to heat up and, as a result, caused the plastic covering to melt.This generated smoke and triggered the fire alarm system. The barrel was in a zinc bath.There was no spillage / leakage of substances. Safety measures:Triggering of the fire alarm system. The arriving fire brigade used an on-site fire extinguisher to extinguish the fire. The alarm automatically switched off the rectifiers and the suction. | Surface treatment plant (3.10.1). | Operational procedure: Process.Operating conditions: The zinc installation was in automatic mode.Part affected: Zinc barrel installation. | [9 empty] | 1 |  | No incident substances are involved in this event. | Loose bolted connection to a barrel bus bar (see trigger). |  | Broken plastic cover Costs: EUR&nbsp;800. | [15 empty] | 800 | [7 empty] | Immediate evacuation of the building after the triggering of the fire alarm system. Airing the hall naturally.After the event, inspection with the fire brigade, police, and then later together with the district government. Replacement of the plastic cover. Extinguishing of the fire by the fire brigade. Airing the hall and turning off the fire alarm.Fire brigade wearing respiratory protection in the affected area. Complete evacuation immediately after the triggering of the fire alarm system. |  |  |  |  | Check bolted connections on all barrels and include this check in the plant’s maintenance plan.Use of conical spring washers in line with DIN 6796 and checking bolted connections by means of a torque spanner.
001052 | Secondary Chlorobenzene Pollution Incident | 2009-07-15 01:30 | 2009-07-16 | Major Accident | - not known / not applicable - | Chemical installations - other fine chemicals |  | 1 | 1 |  |  |  | 2 | At 1:30 am on July 15, 2009, a chlorobenzene tank caught fire due to a production safety accident and later exploded. The explosion seriously damaged all factory buildings and houses within the plant and resulted in 7 deaths and 9 people injured. Window glasses of residential houses within 1km from the plant were all broken due to the impact of the explosion, and 108 residents were hurt by broken glass to different extents. At the same time, a large amount of chlorobenzene, nitrochlorobenzene, 2,4-dinitrochlorobenzene and other chemical pollutants were released into the outside environment and the air within 300 meters from the accident site was slightly polluted. Due to timely blockage, only a small amount of polluted water flowed into the drainage ditch and then flowed into Yihe River and then into Yiluo River, which is about 400m from the plant and is a branch of the Yellow River. According to monitoring results, except for the fact that a few quality indicators of the river water were occasionally excessive, the water quality of the Yellow River was not affected. | The accident took place at No.1 Nitrification Workshop of a private stock company, founded in 1985, mainly engaged in the production of dye intermediate 2,4-dinitrochlorobenzene. | Nitrification Workshop. The production of dyes and dye intermediates involves the use of dangerous substances. This case involves chlorobenzene, nitrochlorobenzene and 2,4-dinitrochlorobenzene. Among them, chlorobenzene is the raw material. The reaction of chlorobenzene with concentrated nitric acid can bring a nitro group into chlorobenzene and turn chlorobenzene into nitrochlorobenzene. The nitrification reaction itself has a very big risk, because it is an exothermic reaction. If the reactor is not cooled reasonably, the pressure inside the reactor will rise and the reactor even will explode. Without relevant chemical reaction knowledge and work safety supervision, combustion, explosion and environmental pollution are inevitable. | 1 | [10 empty] | chlorobenzene, nitrochlorobenzene, 2,4-dinitrochlorobenzene and other chemical pollutants10 tonnes | A chlorobenzene tank caught fire due to a production safety accident in a warehouse and later exploded. The explosion was caused when cans containing chlorobenzene burst, said officials from the company's headquarters. |  | The explosion seriously damaged all factory buildings and houses within the plant and resulted in 7 deaths and 9 people injured. Window glasses of residential houses within 1km from the plant were all broken due to the impact of the explosion, and 108 residents were hurt by broken glass to different extents. At the same time, a large amount of chlorobenzene, nitrochlorobenzene, 2,4-dinitrochlorobenzene and other chemical pollutants were released into the outside environment and the air within 300 meters from the accident site was slightly polluted. | Fatalities - 8.00 Injuries - 8.00 |  | 8 | 8 |  | Injuries - 108.00 residents hurt by broken glasses |  |  | 108 |  |  |  | Other - air pollution | Other - 0.00 | [7 empty] | nearby residences, hotels - 1 km from the site | nearby residences, hotels - 0.00 | After the incident happened, various levels of local environmental protection departments rapidly started the environmental emergency response mechanism and hurried to the incident site. After receiving a report about the incident, Yanshi Environmental Protection Bureau quickly reported it to Luoyang Environmental Protection Bureau and organized relevant personnel to hurry to the incident site at 2:10 am. It then reported the site situation to Luoyang Environmental Protection Bureau and the provincial environmental protection department by phone. Leaders of Luoyang Environmental Protection Bureau led a batch of environmental emergency supervision and monitoring staff, bringing emergency environmental monitoring equipment to the site at 3:40 am and worked with Yanshi Environmental Protection Bureau to coordinate the action. Local government and relevant departments were contacted to urgently mobilize large-scale equipment and more than 100 emergency workers. They first built a dam in the plant's drainage ditch to block polluted water from flowing into Yihe River. Then, they used 3t activated carbon and 20t quicklime to pretreat the blocked polluted water, controlling the polluted water before it flowed into Yihe River. After receiving relevant reports, officials of the provincial environmental protection department visited the incident site at 6:00 am and suggested strengthening the blockage of the polluted water and to scientifically deploy monitoring points.Chlorobenzene, nitrochlorobenzene and 2,4-dinitrochlorobenzene can easily float on the water surface, therefore building three dams and casting activated carbon and quicklime into the water are a good option to dispose them. Sending sludge and polluted soil into the incinerator of a cement plant cannot cause secondary pollution. Under the unified command of the local government, local environmental protection, police, firefighting and work safety departments quickly took effective measures to control the fi re and pollution in a relatively short period of time, timely publishing relevant information to the society and stabilizing public opinion. Timely notifying the society of the aftermath environmental situation, especially the safety of the drinking water and the quality of the air, as well as of the effective measures taken by various government departments and their effects, can eliminate the worries and concerns of the masses and maintain social stability and the local people's environmental rights.
001119 | Smoulder fire | 2018-08-10 14:00 | 2018-08-12 12:00 | Major Accident | Upper tier | Wholesale and retail storage and distribution (excluding LPG) | 1 | [5 empty] | 1 | Friday afternoon 10th August 2018 a plume (smoke) was seen coming from the pile of Vale SAS (industrial byproduct containing nickel sulphide). Ca. 4000 tonnes of Vale SAS where piled up in the warehouse. After taking contact with the owner of the product, the pile was cooled down with water. The advice given by the owner&nbsp;of the product was not to distribute the pile of powder over a larger area by the wheel loaders but to just cool it with large amounts of water. Friday evening a technician saw smoke coming from the pile again and again the advice was to cool the product with water. The technician monitored the situation during the advised period of time and when the situation was considered to be under control, the technician left the premises. The owner of the product wrote down in the SDS that it was strictly forbidden to cool the product with water, but that it has to be distributed by a wheel loader. A few hours later the advice changed from distribution by a wheel loeader to extinguishing and cooling with large amounts of water. This cooling with large amounts of water was done by purpose of stopping the chemical reaction. There has never been a direct beam of water on the smouldering fire. Saturday morning 11th August 2018 at 10 a.m. a large amount of smoke was seen by another technician and by a contractor who were present because they had to start construction works. They were only present for this construction work since the company doesn't operate in the weekend. They immediately contacted the emergency services. The fire brigade came to the scene and in consultation with the owner of the product, the fire brigade decided to distribute the product by wheel loaders in a layer of limited hight over the surface. Saturday evening while still spreading the product a larger pocket of smouldering product was found. By excavating this smouldering product, the smouldering fire intensified which made it impossible to further work with theel loaders in the warehouse. The fire brigade desided not to follow the earlier advise not to use water any more and started to extinguish the smouldering fire with water, shortly after midnight. Due to the toxic (SO2) smoke from the fire, a wide area around the company was evacuated. Several neighbouring companies had to shut down due to this evacuation. The fire brigade stayed on the premises till&nbsp;noon on 12th August . They have extinguished the fire with large amounts of fire water. The water in the warehouse and in the drain was sucked into vacuum trucks after the fire was extinguished and was brought to the owner of the product for treatment. A part of the dock was sealed by putting an oil containment boom in one corner. At the surface of the water were floating a number of yellow ‘plugs’, who were sucked and transported to the owner of the product for further analysis. The contained water which was collected in the dirty water tank was treated by the company itself. The dirty water tank was filled for about 85% after the incident. Because of the extent of the incident comprising 4000 ton environmentally dangerous product, this incident is to be considered a major accident according to the Seveso legislation. | A general site for the bulk storage of large quantities of dangerous solid products in warehouses | The company exists of a set of large warehouses where the solid products are stored in bulk (large piles of products) | 1 | [5 empty] | 1 |  |  |  | Silver sulfide - 21548-73-2 - 8.00000 Cobalt(II) sulphide - 1317-42-6 - 40.00000 Nickel(II) chloride - 7718-54-9 - 40.00000 Nickel sulphide - 16812-54-7 - 280.00000 Sulfur - 7704-34-9 - 3200.00000 | The substance involved in the accident is Vale-SAS. This product is a solid which consists of nickel sulphide and some heavy metals. On combustion sulphurdioxide, a toxic gas is formed. The client never mentionned the risk of a smouldering fire. Even the SDS didn't mention the risk of a smouldering fire. There was written in the SDS that no direct beam of extinguishing water should be projected on the product. And that was not done either ... At the time of writing this accident report there was still a huge discussion on governmental level about the fact if it was&nbsp;in advance&nbsp;known that there was such a risk on smouldering fire. There is even a juridical discussion in progress about who is to blame. The risk for the formation of sulpuric acid was estimated to be very high and therefor it was strictly forbidden to target a direct beam of water on the smouldering fire. | The main causes of the accident are: - No information from the product owner to the operator about the risk on smauldering fire - Not sufficient follow up on the first smauldering fires. - Wrong information about the intervention method by the product owner. In practice the fire was only put out after using water. Spreading out of the product and covering with sand is also possible in theory, but impossible for large storage quantities like in this case. |  | Some people in the neighbourhoud and some staff of emergency services have suffered breathing problems due to the smoke inhalation. The extinguishing water was contaminated and a large part of it flowed into the docks. Another part was collected in the sewer system of the company. The exact quantity which was released in the water in the docks is not known. It is known and it was seen&nbsp;that some yellow plugs were floating on the surface of the water after the ending of the incident. They were eventually removed by the personnel of the owner of the product. The structure of the warehouse was weakened because of the high tempertures of the smouldering fire. But the strength of the building structure was evaluated as sufficent which admits a continued use of the warehouse for storing products. The concrete elements were not damaged and the steel structure was (lightly) corroded but is cleaned to prevent further corrosion from happening. The roof was repaired in two phases: - first a quick repair to guarantee the structural safety; - secondly a more torough repair withe the (partly) replacement of the metal beams&nbsp;and the roof cover. A juridical discussion between the client and ABT is in progress, but at the moment of the entering of the accident details in the system it is still not clear wath the result of this juridical discussion will be. | [5 empty] | At risk - 2.00 kilometers evacuated around the establishment Injuries - 5.00 people intoxicated by toxic vapours (staff of emergency services) | 2 |  | 5 |  | freshwater: river - environmental toxic substances in the dock |  | freshwater: river - toxic substances in the dock |  | 4000 | [6 empty] | nearby residences, hotels - kilometers around the establishment was evacuated nearby factories, officies, small shops - kilometers around the establishment was evacuated infrastructure (telecommunication, roads, railways, waterways, air transport etc - kilometers around the establishment was evacuated | nearby residences, hotels - 2.00 nearby factories, officies, small shops - 2.00 infrastructure (telecommunication, roads, railways, waterways, air transport etc - 2.00 | The fire brigade came on the scene and has taken the following actions/decicions: - the evacuation perimeter was set to 1,8 kilometers around the site - the fire was fought by distributing the pile of product by wheel loaders. When this action proved to be not effective, the smouldering fire was extinguished by throwing&nbsp;large amounts of water on the pile of product - part of the product mixed with the fire water was collected in the internal sewer system and the dirty water tank. This part of the spill was processed by the company itself in the internal waste water treatment - the firewater which flowed into the dock was dammed with an oil boom and (partly) removed from the water by a specialized company | Off-site external services - fire brigade, civil protection services Evacuation - kilometers around the establishment was evacuated | Evacuation - 2.00 | Decontamination - cleaning out the top layer of the water in the docks Restoration - cleaning out the internal sewer system |  | Some measures and action values were adapted after the incident. More specific were following actions foreseen: - warning phase smouldering fire is induced when: temperature smoke is higher than 30°C and the concentration of SO2 is higher than 1 ppm the action according to this phase induces an announcement to the hierarchy of the company if necessary fire control is asked by the fire brigade&nbsp; - the fire brigade is contacted with the message of a smoulder fire when: the concentration of SO2 exceeds 1,5 ppm OR the concentration of H2S exceeds 4 ppm AND there is smoke AND there is a higher temperature in the piles of product there are flames and glimmer seen from the pile of product - the phase of smoulder is ended when the temperature of the pile of product is lower than 30 °C AND the concentration of H2S is lower than 4 ppm AND the concentration of SO2 is lower than 1,5 ppm AND there isn't any smoke anymore - the phase of smoulder is ended definitely when the temperatures and the gas values are below the threshold values for a period of more than 24 hours.
000221 | Fire in a refinery | 2010-05-15 01:25 | 2010-05-15 | Near Miss | Upper tier | Petrochemical / Oil Refineries | [5 empty] | 1 | 1 | LPG flowed out of a leak in a container and caught fire. The on-site fire brigade were able to contain the fire | LPG cleaning and separation | Plant operation: Start-up/shut-down procedure Operating condition: Restarting the plant after shutdown |  |  | 1 | [8 empty] | Propane; 500 kg | The investigation report describes the probable cause of the exothermic reaction as a blocked material flow.The inlet pipe became blocked with inert balls when the filter basket was moved, which can be considered as the cause. |  | Containers were destroyed, nearby appliances and equipment were damaged. | [23 empty] | - Emergency shutdown of the plant concerned - Deployment of on-site fire brigade Replacement of the destroyed appliances and repair of the damaged equipment. |  |  |  |  | - In future, a clearance statement should be requested from manufacturers (of catalysts, adsorbents, absorbents, etc.) for the use of their products on the basis of the operator’s specific application. The manufacturer should mention in this statement any potential risks caused by particular circumstances (e.g. fresh activity). This statement should always be sent directly to the operator, even if the project is carried out by third parties.- The consequences of possible peak activity of fresh catalysts, adsorbents, etc. should regularly be examined in HAZOP studies for the relevant applications.- Filter baskets etc. should be designed so as to be fixed in their predetermined installation position.- Examination of risk assessments for existing applications where peak catalyst activity is known to occur in the case of ‘low flow’.
000488 | Explosion during cleanng maintenance in a hydrocarbon storage tank | 2001-02-20 16:00 | 2001-02-20 | Other Event | Upper tier | Wholesale and retail storage and distribution (excluding LPG) |  |  |  | 1 |  |  | 1 | An explosion occurred inside a tank during maintenance operations which were carried out by two employees of an external company.The accident is classified at level two of the accident gravity scale, the classification level is motivated by the number of injured persons (2 persons seriously injured), the onsite material damage 1.000.000 -(1m) euros and the loss of production 600.000 (O.6m) euros.This accident is notified because of&nbsp; its significance concerning this kind of operation even if it lies slightly below the threshold criteria set&nbsp; out in the Seveso II Directive. | The company operates a liquid hydrocarbons storage facility, which was built in 1972 and employs 9 people. The installation is located north of the city of Lespinasse, and lies between the lateral channel of the river Garonne, the railway line and a main road. The storage facility is made up of 9 principal floating roof tanks. The products are supplied by train and then distributed by trucks. The authorised capacity is&nbsp; 57,000 m3. The installation is classified as an upper tier Seveso establishment. | The tank with a capacity of 5090 m3 involved in the accident was put into service in 1991. The tank was a closed floating roof tank comprising a fixed roof and a floating roof. The accident occurred during cleaning operations.The operations, performed by employees of an external company, consisted in removing residues from the tank bottom by means of scraping. The distance of the floating roof from the tank bottom at the time of the accident was approximately 1.2 m. The working space in this situation was limited. &nbsp; |  |  | 1 | [7 empty] | gasolinevapours - CAS Number - | The empty tank that exploded normally contained premium grade gasoline. The gasoline vapours which were still in the tank caused the explosion. | The tank was equipped with only one manhole. The tank configuration when the accident occurred was as follows:- the vents were not all open - the ventilation system set up to evacuate gasoline vapours was shut down for the cleaning operations- operations were started before vapour concentration reached a value below 10% LEL (Lower Explosive Level)- the limited space of movement of the workers was also an adverse factor. | Yes | The two workers were seriously injured.The tank was not repairable. Operation of the storage facility was interrupted for approximately two months. The cost of the damage is estimated at:-material damage: 1m euros (1.000.000 euros)-loss of production: 600.000 (0.6 m) euros-safety/ dismantling operations:&nbsp; 200.000 ( 0.2 m) euros | Injuries - 2.00 2 workers |  |  | 2 | [19 empty] | The on-site emergency plan was put into action by the operator. The fire brigade reached the accident site and brought the fire under control in 45 minutes. Traffic circulation was interrupted for a few minutes on the nearby main road. Following the proposal of the Classified Installations Inspectorate (DRIRE) the Prefect issued an urgent decree&nbsp; defining the conditions for restarting operations as follows:-&nbsp; investigation into the causes and the exact circumstances of the accident;- definition of the measures to be taken in order to prevent recurrence of such an accident;- safety assessment of the storage installation and also of neighbouring installations | On-site systems - emergency plan Off-site external services - fire services; police intervention |  |  |  | The following measures were implemented by the operator in order to avoid the recurrence of the accident.- changes in the procedures concerning operations inside hydrocarbon tanks:- definition of specific procedures for the site and the tanks ( not all tanks are identically equipped, thus precautionary measures have to be adapted to each tank)- cleaning/degassing operations to be performed only after validation (authorisation) by a site manager or his assistant.- ensure vapour concentration is below thresholds specified in the operational procedures (for explosive atmospheres) before starting any kind of operation inside a tank (mandatory)- improve ventilation by opening all tank outlets, removing valves and opening all manholes - maintain forced ventilation throughout the duration of the works- remind&nbsp; external companies (subcontractors) performing maintenance operations on the tanks of operational proceduresFollowing the accident a French professional association within the oil industry created a think tank in order to&nbsp; improve some of the&nbsp; rules regulating the field. Some of these rules concerning the degassing of closed floating roof tanks are listed below.- extraction of vapours at the tank bottom and if needed use of forced ventilation- at least two complete air exchanges per hour and injection speed higher than 20 m/s&nbsp; - the equipment used has to be fed with compressed air, be with casings and equipped with a shunt and/or an equipotential connection to the tank structure- opening of the fixed roof and the floating roof- work authorised with breathing apparatus when the LEL % falls below 10- explosion hazard measurement points to be chosen carefully (30 cm above sludge (deposits) and far away from manholes).
001093 | Containment tank overflow at a refinery | 2014-11-09 13:30 | 2014-11-24 13:30 | Major Accident | Lower tier | Petrochemical / Oil Refineries |  |  | 1 |  |  |  | 1 | At a refinery, a water tank with a containment capacity of 30,000 m3 holding rainwater and wastewater containing hydrocarbons overflowed at around 2.30 p.m. after exceptional rainfall. The excess water was carried to the outfall, a section of the Marseille-Rhône canal. That section of the canal is permanently protected by three booms. These booms allowed most of the oily water that had overflowed from the tank to be contained. However, the weather conditions were so severe that some of the water travelled further. A slick measuring 5&nbsp;km long and 500&nbsp;m wide was found in the Étang de Berre lagoon and in the Marseille-Rhône canal and oily deposits could be seen over a 1 km stretch of Jaï beach. Birds coated in hydrocarbons were found. The operator launched the internal emergency plan and put out a press release. The local municipalities and prefecture were alerted. The emergency services and refinery employees put in place additional sorbent booms and steered vessels through the slick so as to disperse it. Jaï beach was closed and 40 people (refinery employees and subcontractors) cleaned up the shore. Over the following days (up until 13 November), the hydrocarbons were pumped and the booms were enlarged (up to 5,000&nbsp;m) and new ones laid. The clean-up operations lasted 15 days. | Marseille-Rhône canal in the vicinity of the refinery. | A water tank with a containment capacity of 30,000 m3 holding rainwater and wastewater containing hydrocarbons. | [6 empty] | 1 |  |  |  |  | Rainwater and wastewater containing hydrocarbons. | At a refinery, a water tank with a containment capacity of 30,000 m3 holding rainwater and wastewater containing hydrocarbons overflowed at around 2.30 p.m. following exceptional rainfall. |  | A slick measuring 5&nbsp;km long and 500&nbsp;m wide was found in the &Eacute;tang de Berre lagoon and in the Marseille-Rh&ocirc;ne canal and oily deposits could be seen over a 1 km stretch of Ja&iuml; beach. Birds coated in hydrocarbons were found. | [12 empty] | freshwater: pond/lake - 5 km de long sur 500 m de large | [10 empty] | The relevant section of the canal is permanently protected by three booms. These booms allowed most of the oily water that had overflowed from the tank to be contained. The emergency services and refinery employees put in place additional sorbent booms and steered vessels through the slick so as to disperse it. Jaï beach was closed and 40 people (refinery employees and subcontractors) cleaned up the shore. Over the following days (up until 13 November), the hydrocarbons were pumped and the booms were enlarged (up to 5,000&nbsp;m) and new ones laid. The clean-up operations lasted 15 days. |  |  |  |  | The containment capacity was insufficient and had not factored in the exceptional rainfall levels.
000181 | Explosion and substance release in the production facilities of a chemical factory | 2014-12-01 17:20 | 2014-12-01 17:25 | Major Accident | Lower tier | General chemicals manufacture (not otherwise specified int the list) | 1 | 1 |  | 1 |  |  | 3 | On 1 December 2014 an explosion occurred in a multi-substance facility.At the time, a precursor for a new flame-protection substance was being produced in a reactor.The reactor contained the raw material trimethyl phosphite (TMP), a catalyst and the solvent toluene.The incident resulted in the death of one of the firm’s employees and the severe injury of four others. Considerable material damage was caused to the site and to the surrounding residential district.Jacket and closed-circuit cooling were in operation / No measures were possible because of the time that had elapsed. | Production and storage of chemical substances.Part affected: Production facility. | Process: 25&nbsp;°C, Normal pressure. |  |  | 1 | [7 empty] | Trimethyl phosphite - 121-45-9 - | Trimethyl phosphite&nbsp; (TMP) , 121-45-9, 5000 kgCatalyst, 27607-77-8, 2 kg | The incident on 1 December 2014 is regarded as having been caused by a chemical reaction in a reactor. This was largely a result of human error. The analysis of the technical, organisational and management-related aspects of the incident has not yet been completed. The investigation of the Public Prosecutor's Office is still ongoing. For this reason, the detailed results of the investigation into the cause cannot yet be published. | Ursache betriebsbedingt. | 10 people suffering traumatic injury. Destruction of plant and buildings. Estimated costs: Several million euros. Off-site: Odour nuisance as a result of substance release (approx. 100 people affected). Building damage | Fatalities - 1.00 Injuries - 4.00 Other - 10.00 traumatischer Belastung |  | 1 | 4 | 10 | Other - 100.00 Geruchsbelästigung |  |  |  | 100 | [5 empty] | 0 |  | response, cleanup, restoration costs - 0.00 |  | 0 |  |  |  | All inputs (electricity, gas, steam, water, compressed air, nitrogen, emergency electricity supply) to the facility concerned were closed off from the site network by employees/workmen; all other measures were carried out by external services. On 4 December 2014 work was started on retrieving all the debris outside the site. At the same time, everything that was movable or constituted a risk was retrieved from outside the site and moved to the place of the explosion. |  | On-site systems - 0.00 |  | Other - 0.00 | The ‘Entwicklung’ [Development] process instructions have been reviewed. The flow diagram in process step ‘Planung und Durchführung der Forschungs- und Entwicklungsarbeiten’ [Planning and implementation of R&amp;D work] (investigations) has been supplemented in accordance with TRAS&nbsp;41&nbsp;0. Since 20 April 2015 the form ‘Checkliste zur Entscheidung über die Durchführung einer Sicherheitsbetrachtung bei Änderungen oder Einführung eines gefährlichen Stoffes oder eines Verfahrens’ [Checklist for determining whether to carry out a safety assessment in the event of changes to or the introduction of a hazardous substance or a procedure] has also had to be used. If any of the questions in the form are answered in the affirmative, a detailed safety assessment must be carried out with the production department and the persons responsible for safety at work, accidents and immission protection before the changes are implemented. The silicon facility is being equipped with new plant components and expanded safety equipment. No technical improvements to the facility where the accident occurred can be made until the Public Prosecutor’s investigation into the causes and the expert report under Section 29b of the Federal Immission Control Act have been completed and implemented.
000614 | Fire and explosions caused by leakage of high octane gasoline in the pumping room | 1999-08-25 05:35 | 1999-08-25 07:50 | Major Accident | Upper tier | Petrochemical / Oil Refineries | 1 | 1 |  | 1 |  |  | 3 | The accident occurred in the pump room during the transfer of high octane gasoline from the storage tank TK209 with 6900 m3 capacity, which is part of the on-site storage installation subject to manufacturers tax, to the public storage installation offsite the refinery, downstream of the meters installed by the Italian financial police (Technical Office for Excise Tax) for the payment of the tax&nbsp; due by law.At 5:30 hrs the personnel onsite noticed a large gasoline jet originating from the area near the pump which had been switched on for the transfer operations. Consequent to this the plant managers and the blending department manager were alerted. Emergency response operations were started, as confirmed by several operators in the establishment (transfer operator, emergency crew etc.). During the emergency response operations the spilled gasoline ignited, causing a widespread fire affecting the pump room, the adjacent pipe-ways and pipe-racks, the motor spirit tanks TK231 and TK232 with a capacity of 1000 m3 each and tank TK126 with a capacity of 39300 m3 containing fuel oil. Following the development of the fire some explosions occurred (rupture of several pipes, which were part of the pipe racks, and explosion in the adjoining electrical substation. | not given | The accident initiated in correspondence with the transfer pumps and pipes. |  |  | 1 | [7 empty] | automotive petrol and other petroleum spirits - 08002-05-9 - 4453.00000 | The substance directly involved was gasoline; the pipes of the pump room involved (deformed or ruptured) contained essentially high-octane gasoline, unleaded gasoline and diesel oil. | The release may have been caused by a spillage through defective joints or a pump or via pipe rupture; a human error linked to incorrect maintenance or wrong operations performed during or immediately before the transfer of the gasoline cannot be excluded as the cause of the accident.The competent authorities (State Attorney's office of Ancona, etc.)&nbsp; is carrying out the investigation into the causes of the accident. |  | During the first phases of the accident two refinery employees were severely burnt (the plant manger on duty and the shift manager of the product handling department), who were part of the emergency response team. The two employees were transported to two specialised clinics in Rome and Cesena. Due to the extreme severity of the burns unfortunately both died in the following days. Concerning material damage the whole pump room and several transfer pipe sections were completely destroyed. Both tanks TK231 and TK232 were severely damaged in the upper section, while tank TK326 showed damages in its external coating. In the electrical substation a partition wall collapsed, while the other walls were fissured and electrical appliances were damaged. Damage due to the fire was also found in the roofs of the nearest diesel loading platforms. As a precautionary measure the prefect ordered the interruption of traffic on the "Flaminia" main road running along the refinery and the Ancona - Bologna railway running through the establishment. The activity of the nearby Raffaello-Sanzio airport was interrupted, both because the fire combustion cloud could have affected the landing and take-off paths of the airplanes and because the airport fire fighters were participating in the emergency response operations at the refinery with specialised equipment taken from the airport.The cloud caused by the fire, containing hydrocarbon combustion products was seen by the population of Falconara. The explosions consequent to the fire were heard by a part of the population of Falconara Marittima, which is located at a certain distance from the refinery.Affected Area: installationAffected Area: establishment | Fatalities - 2.00 On Site Fatalities: 2 |  | 2 | [18 empty] | schools, hospitals, institutions - Evacuated: 1 - Disabled: 0 - Destroyed: 0 infrastructure (telecommunication, roads, railways, waterways, air transport etc - The interruption of traffic on the "Flaminia" main road running along the refinery and the Ancona - Bologna railway running through the establishment. The activity of the nearby Raffaello-Sanzio airport was interrupted. |  | The onsite emergency plan was set off. The off-site competent authorities were alerted. The off-site emergency plan was set off by the prefecture of Ancona. Concerning the off-site emergency plan it can be noted that its activation had mainly a precautionary purpose, because the impact area of the accident did not affect, according to evidence, either the railway line (during the first phase of the accident before train circulation had been stopped two trains had passed), or the Flaminia road adjacent to the establishment.As a precautionary measure the military authority ordered the evacuation of barracks located near the establishment.The roofs of tanks TK231 and TK232, affected by the fire, were kept safe under a protective layer of extinguishing foam deposited on top of the roofs after the fire had been extinguished Emergency measures - Remarks: Concerning the emergency measures taken off-site, the population was alerted (ref 7302) over a loudspeaker system, installed in adequate locations in the town of Falconara, by the municipality of Falconara in common agreement with the establishment specifically for emergencies occurring in the refinery. The measures still necessary at the time of the inspection consisted substantially in maintaining a cover of extinguishing foam on the roofs of the storage tanks involved in the fire (see short report). Official action taken - legal action: An investigation is being carried out by the State Attorneys Office. The judicial seizure of the equipment and plants involved in the accident was ordered.Official action taken - other official action: Following the accident a special meeting of the competent regional technical committee was organised as foreseen by decrees implementing the Seveso Directive in Italian law. During the meeting, after having evaluated the gravity of the accident, a series of safety measures to be adopted by the establishment in the short and medium term were identified. These included the delocalisation of the gasoline storage tanks nearest to the railway track and the public roads towards the area near the shore.Seveso II duties - remarks: Concerning points C and D, it has been decided to maintain the default indication NO. This choice has been made because an official inspection ordered by the Minister of the Environment (in compliance with art 18 of Directive 96/82/EU) is being carried out with the specific goal to verify the implementation by the establishment management of the Safety Management System with regards to the prevention of major accidents. During the follow up of to the inspection it will be mandatory to consider the consequences of the accident that occurred. This will also be the appropriate seat to evaluate the adequacy of the measures taken concerning points c) an d). | On-site systems - inerting systems (foam, inert gas, etc.); drenching systems (water sprays, monitors, etc.); plant emergency shut-down procedures; alarms/sirens sounded; internal emergency teams (fire, ambulance, etc.) Off-site external services - external fire-fighting services; external ambulance/victim-recovery services; police intervention; traffic control; Sheltering - public alerted via media |  |  |  | Immediate lessons: Considering the accident dynamics causing the death of two refinery employees, who were also members of the refinery emergency response team, and considering the assumptions made with respect to the causes of the accident, it is reasonable to expect that maintenance and operating procedures of the installations have to be reviewed and that training of the operators in charge of these operations has to be improved.
000765 | Release loading of a tank of sodium bisulphite | 1997-02-26 08:50 | 1997-02-26 | Other Event | - not known / not applicable - | General chemicals manufacture (not otherwise specified int the list) | [5 empty] | 1 | 1 | Release of sulphured gases | not given | The accident occurred during the loading of the tank of sodium bisulphite | 1 | [9 empty] | Sulphur Trioxide - 7446-11-9 - Sulphur dioxide - 7446-09-5 - Sulphuric Acid - 7664-93-9 - | H2SO4 (C.A.S No: 7664-93-9), SO2 (C.A.S No: 7446-09-5), SO3 (C.A.S No: 7446-11-9)The substance normally used in the plant is sodium bisulphite. The truck used to supply the storage had also a container of sulphuric acid. | Wrong connectionThe accident occurred because of the loading of a wrong chemical - the sulphuric acid - that reacted with the Na -bisulphite remained inside the tank. |  | 8 people felt unwell and were hospitalised for&nbsp; medical examination.Affected Area: installationAffected Area: establishment | Injuries - 8.00 8 people felt unwell and were hospitalised for medical examination. |  |  | 8 | [17 empty] | nearby residences, hotels - Evacuated: 1 - Disabled: 0 - Destroyed: 0 nearby factories, officies, small shops - Evacuated: 1 - Disabled: 0 - Destroyed: 0 schools, hospitals, institutions - Evacuated: 1 - Disabled: 0 - Destroyed: 0 other places of public assembly - Evacuated: 1 - Disabled: 0 - Destroyed: 0 |  | About 150 workers were evacuated for 3.5 hours. 8 people feeling unwell were hopitalised.Official action taken - legal action: The authorities required an improvement of the operating procedures and an improvement alarm one. The venting of the room of storage will be designed again. | On-site systems - internal emergency teams (fire, ambulance, etc.) Off-site external services - external fire-fighting services; external ambulance/victim-recovery services |  |  |  | Verification of operations, of chemicals and devices involved. In this case, verification of the right chemical inside the tank to be refilled.The enforcement of safety measures should be checked.
000323 | Self-ignition in the storage area for special wastes of a waste treatment plant | 1989-10-25 | 1989-10-25 | Major Accident | - not known / not applicable - | Waste storage, treatment and disposal | 1 | [5 empty] | 1 | ACCIDENT CASE HISTORY DESCRIPTION:Self-ignition caused a fire in the intermediate storage area for special wastes from industry and private households of a waste treatment plant. Between 1 and 3 tonnes of wastes containing mercury were stored in the building, and an unspecified amount of mercury was emitted during the fire. Mercury concentration measurements in vegetables in the surrounding area were carried out. | Waste treatment industry | The accident occurred in an intermediate storage area for special wastes in a waste treatment industry. In the intermediate storage area there were special wastes (between 1 and 3 tonnes) containing mercury from industry and private households. The warehouse was not subdivided in compartments by fire walls. | 1 | [9 empty] | Special waste - - 3.00000 Mercury - 7439-97-6 - -1.00000 | No information are available about the composition of special wastes (between 1 and 3 tonnes were stored in the building) involved in the accident. - Mercury (C.A.S. CODE: 7439-97-6): amount involved = not known.The total establishment and the potential directly involved inventories of special wastes refer to the amount stored in the building (between 1 and 3 tonnes). No information are available about the composition of the special wastes and the amount of mercury released into the environment during the fire. | CAUSES:The fire was caused by an unexpected self-ignition of a stored substance, due to an insufficient process analysis (the reaction was not foreseen) and to an inadequate storage area design (the warehouse was not subdivided in different compartments by means of fire walls in order to avoid the fire spreading). |  | MATERIAL LOSS:The fire damaged the storage building but no data are available about the cost of the material losses.ECOLOGICAL HARM:Mercury concentration measurements in plants samples were carried out and recommendations in using homegrown vegetables as human and animal food were given.COMMUNITY DISRUPTION:Recommendations in using homegrown vegetables as human and animal food were given.People - Remarks: No people were injured during the accident.Affected Area: installationAffected Area: establishmentAffected Area: off-site: localConsequences - Ecological harm - pollution/contamination/damage of : Ecological component: common wild flora/fauna (death or elimination) - Affected | [12 empty] | Other - Mercury concentration measurements in plants samples were carried out and recommendations in using homegrown vegetables as human and animal food were given. | [10 empty] | INTERNAL TO THE ESTABLISHMENT:The fire brigade intervened to extinguish the fire. Soot samples were taken to determine the contents of dioxine. The fire fighting water was collected.EXTERNAL TO THE ESTABLISHMENT:Gas concentration measurements were carried out. Mercury concentration measurements in plants samples were carried out and recommendations in using homegrown vegetables as human and animal food were given. | On-site systems - gas detection, quantification/dispersion prediction; firewater runoff control; gas detection, quantification/dispersion prediction Off-site external services - external fire-fighting services |  | Decontamination - water/crops/land, etc. declared out of use |  | MEASURES TO PREVENT ANY RECURRENCE OF SIMILAR ACCIDENTS:After the accident it was established to analyse the needed safety measures with respect to the best available technology.MEASURES TO MITIGATE THE EFFECTS OF THE ACCIDENT:After the accident, the following measures were established:1- subdivision of the warehouse in fire sections and separated storage of substances;2- using of infrared sensing device for fire alarm;3- analysis of needed safety measures with respect to the best available technology.
000053 | Loss of Containment of a 50% Formaldehyde solution | 2012-08-07 02:00 | 2012-08-08 10:00 | Major Accident | Upper tier | General chemicals manufacture (not otherwise specified int the list) | 1 | [5 empty] | 1 | LOC 50% formaldehyde solution. In the early hours of 7th August 2012 approximately 12 tonnes of 50% formaldehyde solution was lost to secondary and tertiary containment over approximately 2 hours from a leaking transfer pump. Some of the material was automatically pumped over to the effluent plant before the leak was discovered. | upper Tier Seveso Site in South Wales - plastics in Primary form - Chemical manufacturing sites with flammable liquids in process | Manufacturing of Plastics in Primary form - 50% formaldehyde solution bulk storage tanks | 1 | [7 empty] | 1 |  | 50% formaldehyde solution - 50-00-0 - 93.00000 | 50% formaldehyde solution | IMMEDIATE CAUSES: 1. Loss of corroded carbon steel drain plug from transfer pump casing. Plug should have been stainless steel.2. Duration of release (and hence quantity) extended to over 2 hours because of inappropriate response (no action) to 2 alarms on DCS system which were accepted by the operator with no follow up response). UNDERLYING CAUSES:1. Maintenance error - fitting of incompatible drain plug at some point in the past. Maintenance records show that the plug has not been removed from the pump since 2000, but service history is not available prior to this date due to a change in the site's maintenance management software.2. On 6th August 2012 (the day before the incident) the pump was inspected by the Senior Process Technician and an Engineer who suspected a small leak from the pumps seal (no visible leak but a smell of formaldehyde). A new pump seal was ordered for replacement at the next opportunity. The pump was left in service pending this repair.3. This COMAH Major Accident scenario (LOC from transfer pipe work or pumps) was not identified in the Safety Report. Effective preventive and mitigation measures for this particular scenario had not been assessed nor implemented. |  | This incident constitutes an EC reportable COMAH major accident. There were no injuries and apparently no environmental damage as a result of the Loss of containment. Investigation completed. Improvement Notice served and other issues to be followed up in the Safety Report Assessment outcome. | [23 empty] | The emergency response and clean up operation functioned well apart from the fact that it was not initiated until 2 hours after the leak started. |  |  |  |  | The root cause of this incident lies in the predictive section of the safety report. A flawed hazard screening methodology excluded this and similar scenarios (LOC from pipe work and pumps) from the representative set, so no specific prevention and control measures had been assessed or implemented.
000261 | Runaway reaction caused by wrong concentrations that burst a reaction vessel followed by a huge fire | 1992-07-08 09:55 | 1992-07-08 23:59 | Major Accident | - not known / not applicable - | General chemicals manufacture (not otherwise specified int the list) | 1 | 1 |  |  |  |  | 2 | ACCIDENT CASE HISTORY DESCRIPTION: During the polymerization of dicyclopentadiene (DCPD), the reaction vessel was loaded with about 40 tonnes of a mixture of monomers containing about 75% of DCPD (about 30 tonnes) instead of the required 50% (20 tonnes). The high concentration of DCPD caused a runaway reaction that burst the reaction vessel (a safety valve was provided but with a wrong [too low] capacity) and resulted in an explosion followed by a huge fire. Inside the plant, 3 people died and 11 were injured (and hospitalized). No injuries occurred outside the plant. All the equipment in an area of about 100x100 m2 were destroyed. Heavy parts of the installation were found in a range of 1 km from the plant. The water used for fire fighting caused a water pollution. | not given | Because of a mistake in a recipe the reaction vessel was filled with a mixture of monomers containing ca 75% DCPD instead of a mixture with ca 50% DCPD. The meaning of the process is making synthetic resins by heat polymerisation. The too high content ratio of DCPD led to a runaway reaction. |  |  | 1 |  |  |  | 1 |  |  |  | Resins as Unsaturated Hydrocarbons C9 - - 6.00000 Resins as Saturated Hydrocarbons C9 - - 4.00000 Dicyclopentadiene [DCPD] - 77-73-6 - 30.00000 | - Dicyclopentadiene [DCPD] (C.A.S. CODE: 77-73-6): amount involved = about 30000 kg (30 tonnes) (the reaction vessel was loaded with 30 tonnes of DCPD instead of the required 20 tonnes).- Resins as Unsaturated Hydrocarbons C9: amount involved = about 6 tonnes.- Resins as Saturated Hydrocarbons C9: amount involved = about 4 tonnes.During the polymerization by heat of dicyclopentadiene (DCPD), the reaction vessel was loaded with about 40 tonnes of a mixture of monomers containing about 75% of DCPD (about 30 tonnes) instead of the required 50% (20 tonnes). The total establishment and the potential directly involved inventories of DCPD and of resins refer to the amounts loaded in the polymerization reactor. | Due to a mistake (caused by an inadequate training/instruction of the operator) during the filling of a polymerization reactor, the vessel was loaded with about 40 tonnes of a mixture of monomers containing about 75% of DCPD (about 30 tonnes) instead of the required 50% (20 tonnes). The high concentration of DCPD caused a runaway reaction that burst the reaction vessel (a safety valve was provided but with a wrong [too low] capacity) and resulted in an explosion followed by a huge fire.- an error in the recipe- a failing check on the recipe- an insufficient equipment to control the reaction when runaway behaviour occurs.&nbsp;&nbsp; Even a big safety valve is not enough.- an insufficient knowledge about the reaction behaviour of DCPD containing mixtures- investigation has shown that there were deficiencies in the company safety procedures. |  | People - Remarks: Inside the plant, 3 people died and 11 were injured (and hospitalized). No injuries occurred outside the plant. The company fire brigade (12 people) was assisted by the fire brigade of Uithoorn and of other sites (about 50 people). Ecological harm - Remarks: The water used for fire fighting caused a water pollution but form the Original Report it is not fully clear what type of pollution it was. Release of asbestos fibres from building materials. Soil pollution by solvents and polluted water of the fire fighting.Material loss - Remarks: All the equipment in an area of about 100 x 100 m2 was destroyed and heavy parts of the installation were found in a range of 1 km from the plant. No data are available about the cost of the material losses.Disruption of community life: No injuries occurred outside the plant but heavy parts of the installation were found in a range of 1 km from the plant. The water used for fire fighting caused a water pollution.Affected Area: installationAffected Area: establishmentAffected Area: off-site: local | Fatalities - 3.00 Establishment Population: 3 Injuries - 11.00 Establishment Population: 11 |  | 3 | 11 | [8 empty] | Other - Release of asbestos fibres from building materials. Soil pollution by solvents and polluted water of the fire fighting. | [8 empty] | other - water used for fire fighting caused a water pollution. |  | INTERNAL TO THE ESTABLISHMENT:The company fire brigade (about 12 people) was activated and cooled the installation.&nbsp;EXTERNAL SERVICES:The fire fighting operations were carried out by the fire brigade of Uithoorn assisted by the fire brigades of other sites (about 50 people). The command and control was assumed by the Regional fire brigade. Police and ambulance services were activated.DECONTAMINATION:The water used for fire fighting caused a water pollution. Decontamination was carried out by a specialized firm and about 40 people were involved.No emergency measures are still required, neither on-site nor off-site (code 7703). | On-site systems - drenching systems (water sprays, monitors, etc.); internal systems: internal emergency teams (fire, ambulance, etc.) Off-site external services - external fire-fighting services; external services: external ambulance/victim-recovery services; external services: police intervention |  | Decontamination - substance neutralised |  | Measures to prevent recurrence: After the accident, the following measures were established: 1- improvement of the training/instruction of the personnel; 2- better knowledge of the chemistry of the reaction; 3- improvement of the operating procedures (particularly with reference to the reactor's filling and the checks to be carry out on the recipe); 4- re-design the sizing of vents and safety valves.
000432 | Massive gas leakage ignited and exploded from a fluidized Catalytic Cracking Unit | 1992-11-09 05:00 | 1992-11-09 | Major Accident | - not known / not applicable - | Petrochemical / Oil Refineries |  | 1 |  | 1 |  |  | 2 | ACCIDENT CASE HISTORY DESCRIPTION:04:00 - Workers getting out of the establishment did not notice anything unusual.05:20 - A massive gas leakage occurred. Gas was quickly ignited and the explosion that occurred was heard about 15-30 km away. A large fire then developped. On-site emergency plan was immediately activated by the Director of the refinery.05:30-06:00 - Arrival of first emergency teams. 3 fires followed the first explosion: the catalytic cracking unit itself, a close 5,000 m3 reservoir containing heavy distillates and a group of pipings transferring liquid and gaseous hydrocarbons. The off-site emergency plan was activated by the Prefect. Set-up of an official emergency management and coordination post by Prefect services, fully operational at 07:00.09:45 - Failure of a 2,000 m3 reservoir containing a mixture of sodium hydroxide and light hydrocarbons, due to thermal radiation. Last minor explosion due to quick lighting of flooding mixture occurred.13:00 - All fires were put under control. Due to partly damaged flare system, fire brigades decide to let small jet-fires continue to burn in order to ensure the safe depressurization of involved installations.6 operators were killed and 1 operator severely injured in the FCC control room by the first explosion. Minor injuries among fire brigades. Facilities were destroyed or severely damaged within a 2 hectares area around the FCC unit, including the control room common to FCC and associated facilities. Many window panes were broken off-site in a 1,000 m area around the refinery. In some particular directions, window panes were broken at 8 km and damages to house tile-roofs at some hundred metres occurred.About 250 firemen called from TOTAL site, 3 neighbouring industrial establishments and 4 local districts were mobilized. Most part of the water used for extinction and cooling was collected in 30,000 storm water capacity and treated within the site water treatment plant. Floating barriers were immediately set up in order to protect the Etang de Berre. Consequently, no significant surface water pollution occurred. | The accident occurred in an oil refinery within the FCC No 3 (Fluidized Catalytic Cracking Unit), either in the "gas plant" section started in 1953 (where gases are fractionated and processed at 290°C and 20 bar) or in the "cryogenic" section started in 1986 (operating at -90°C and 23 bar). The oil refinery had been operated since 1935 at 40 km west of Marseille, near the Etang de Berre. About 400 people were on the site when the accident occurred. The refining capacity was 6.6 millions tonnes/year. | Fluidized Catalytic Cracking Unit |  | 1 | 1 | [7 empty] | Naoh / Light Hydrocarbons - - Liquid Hydrocarbons - - Gaseous Hydrocarbons - - | - Gaseous Hydrocarbons: amount involved in the first explosion = not known.- Liquid/Gas Hydrocarbons: amount involved in the fires (interesting the catalytic cracking unit itself, a close 5000 m3 reservoir containing heavy distillates and a group of pipings transferring liquid and gaseous hydrocarbons) which followed the first explosion = not known.- Sodium Hydroxide (C.A.S. No: 1310-73-2) and Light Hydrocarbons mixture: amount involved = about 2000 m3.No data are available about the amount of hydrocarbon gases that caused the first explosion. Also, no data are available about the amount of liquid/gas hydrocarbons involved in the fires (interesting the FCC unit itself, a close 5,000 m3 reservoir containing heavy distillates and a group of pipings transferring liquid and gaseous hydrocarbons) which followed the first explosion. The NaOH/Light Hydrocarbons mixture's amount released refers to the capacity of the reservoir (about 2,000 m3). | CAUSES: The causes of the initial massive gas leakage have not been still identified. | Yes | EFFECTS ON PEOPLE:6 operators were killed and 1 operator severely injured in the FCC control room by the first explosion. Minor injuries among fire brigades (about 250 firemen called from TOTAL site, 3 neighbouring industrial establishments and 4 local districts were mobilized).MATERIAL LOSS:Facilities were destroyed or severely damaged within a 2 hectares area around the FCC unit, including the control room common to FCC and associated facilities. Many window panes were broken off-site in a 1,000 m area around the refinery. In some particular directions, window panes were broken at 8 km and damages to house tile-roofs at some hundred metres occurred. On the basis of rough preliminary investigation, involved insurance companies concluded that on-site and off-site material damages could probably be estimated beyond 1 billion of French Francs.ECOLOGICAL HARM:Most part of the water used for extinction and cooling was collected in 30,000 storm water capacity and treated within the site water treatment plant. Floating barriers were immediately set up in order to protect the Etang de Berre. Consequently, no significant surface water pollution occurred.COMMUNITY DISRUPTION:Many window panes were broken off-site in a 1,000 m area around the refinery. In some particular directions, window panes were broken at 8 km and damages to house tile-roofs at some hundred metres occurred. The off-site emergency plan was activated by the Prefect.Establishment losses - material max euro: 1500000000Affected Area: installationAffected Area: establishmentAffected Area: off-site: local | Fatalities - 6.00 Establishment Population: 6 Injuries - 1.00 Establishment Population: 1 |  | 6 | 1 | [19 empty] | INTERNAL TO THE ESTABLISHMENT:On-site emergency plan was immediately activated by the Director of the refinery. About 250 firemen called from TOTAL site, 3 neighbouring industrial establishments and 4 local districts were mobilized. Most part of the water used for extinction and cooling was collected in 30,000 storm water capacity and treated within the site water treatment plant. Floating barriers were immediately set up in order to protect the Etang de Berre. Consequently, no significant surface water pollution occurred. Even when the fire were put under control, due to partly damaged flare system, the fire brigades decide to let small jet-fires continue to burn in order to ensure the safe depressurization of involved installations.EXTERNAL TO THE ESTABLISHMENT:The off-site emergency plan was activated by the Prefect. Set-up of an official emergency management and coordination post by Prefect services, fully operational at 07:00.No emergency measures are still required, neither on-site nor off-site (code 7703).Official action taken - legal action: The accident was subjected to legal and administrative in-depth technical investigations, both at regional and national levels. | On-site systems - internal emergency teams (fire, ambulance, etc.); firewater runoff control; Off-site external services - water authority/other external expert mobilization; external fire-fighting services; |  | Decontamination - containing spread of substance; substance neutralised |  | The accident was subjected to legal and administrative in-depth technical investigations, both at regional and national levels.
000256 | Explosion occurred in an acrylonitrile tank, resulting in a tank fire | 1989-10-17 09:35 | 1989-10-17 | Major Accident | - not known / not applicable - | Production and storage of pesticides, biocides, fungicides |  | 1 |  |  |  |  | 1 | SYSTEM ORIGINATING AND OPERATING CONDITIONS:Removal of insulation from all K1-tanks for scheduled maintenance. Work-permits issued by Paktank. Maintenance personnel was from an external company. The work permits contained some possible safety instructions, though none of them were specified.OTHER SYSTEMS INVOLVED AND OPERATING CONDITIONS:Heat radiation produced by fire required the cooling of the neighbouring tanks (shown in Annex II [scale 1:2000] attached to the Original Report). Cooling of approximately 18 tanks, then reduced to 4 tanks.ENVIRONMENTAL AND ATMOSPHERIC CONDITIONS:Wind direction 210o, turning to 250o, as shown in Annex III attached to the Original Report.ACCIDENT CASE HISTORY DESCRIPTION:- 09:38 An explosion occurred in the acrylonitrile tank, resulting in a tank fire.- 09:40 Response of local fire brigade which first priority was to cool the neighbouring tanks. No attempt was carried out to control the fire.- 10:30 Evacuation of nearby companies (approximately 250 people). Creation of Command Team on Site, according to normal procedure (police, fire brigade, harbour service, haz-mat experts, ambulances).- 12:45 A first attempt to extinguish the fire with foam was carried out.- 12:56 The fire was extinguished, but re-ignition occurred at 12:57.- 13:48 A second attempt with foam was carried out and, after a short re-ignition, the fire was under control.After the fire,&nbsp; the search for casualties started. Last person was found in the acrylonitrile tank and the removal of the body required the use of gas-tight suits. | The accident occurred during the removal of insulation from tanks for scheduled maintenance in a storage area of a petrochemical industry for loading, unloading and storage of various chemicals. The lay-out of the storage area is shown on Annex I and Annex II attached to the Original Report. The tank No 823 where the explosion occurred was containing 200 tonnes of acrylonitrile. The nearby tanks were containing: tank No 822 1034 tonnes on methylenechloride; tank No 824 40 tonnes of methylacrylate; tank No 825 was empty; tank No 826 500 tonnes of ethylacrylate; tank No 827 vinylacetate. The location of the factory is shown on Annex IV attached to the Original Report (the population density at the north side of the river was high). | The accident occurred during the removal of insulation from tanks for scheduled maintenance. The tank No 823 where the explosion occurred contained 200 tonnes of acrylonitrile. The nearby tanks contained: tank No 822 1034 tonnes on methylenechloride; tank No 824 40 tonnes of methylacrylate; tank No 825 was empty; tank No 826 500 tonnes of ethylacrylate; tank No 827 vinylacetate. | 1 |  | 1 |  |  |  | 1 |  |  |  | Acrylonitrile - 107-13-1 - 200.00000 | - Acrylonitrile (C.A.S. CODE: 107-13-1): amount involved during the explosion = 500 kg (0.5 tonnes) of vapours. - Acrylonitrile (C.A.S. CODE: 107-13-1): amount involved during the fire = 200 tonnes.The total establishment and the potential directly involved inventorie of acrylonitrile refer to the contents of tank No 823 where the explosion occurred. About 500 Kg of acrylonitrile were involved in the explosion; the residual amoun in the following fire. The nearby tanks (containing: tank No 822 1034 tonnes on methylenechloride; tank No 824 40 tonnes of methylacrylate; tank No 825 was empty; tank No 826 500 tonnes of ethylacrylate; tank No 827 vinylacetate) were not involved in the accident. | INITIATING EVENT AND CONSEQUENCES: During the removal of insulation from tank No 823 (containing about 200 tonnes of acrylonitrile) for scheduled maintenance a tank sampling nozzle was opened to prevent uncontrolled escape of vapours. At 1.5 metre from the nozzle, an electrical saw was used to cut the aluminium sheet covering the insulation. Sparks caused the explosion of vapour phase in the tank. CAUSES: The combination of incorrect procedure (permission to carry out hot work on top of K-1 tanks) and human error in opening a tank during operation at hot work caused the accident. The rupture of the underground water-supply pipe was probably due to water-shock. |  | People - Remarks: 3 people were killed and 2 injured by the explosion. One of the dead people was found in the acrylonitrile tank and the removal of the body required the use of gas-tight suits. The total number of emergency personnel was 250 (60 of them were from the municipal fire brigade). 250 people of neighbouring companies were evacuated.Material loss - Remarks: No data are available about the cost of the material damages caused by the explosion.Disruption of community life: Measurements of the air-concentration down-wind were carried out to detect the presence of hydrogen cyanide, acrylonitrile and nitrogen oxides. The population was alarmed. Evacuation of neighbouring companies by the harbour service and river police (approximately 250 people). The extents of the alerted and evacuated areas are shown on Annex III attached to the Original Report. Affected Area: installationAffected Area: establishmentAffected Area: off-site: local | Fatalities - 3.00 Establishment Population: 3 Injuries - 2.00 Establishment Population: 2 |  | 3 | 2 | [17 empty] | nearby factories, officies, small shops - Evacuated: 1 - Disabled: 0 - Destroyed: 0 other - Evacuation of neighbouring companies by the harbour service and river police (approximately 250 people). |  | INTERNAL TO THE ESTABLISHMENT:Notice of the fire brigade, conform to the existing procedures. The cooling of the nearby 18 tanks was activated; after the rupture of a pipe in the underground water-supply-system, a fireboat took care of the water supply.EXTERNAL TO THE ESTABLISHMENT:Measurements of the air-concentration down-wind were carried out to detect the presence of hydrogen cyanide, acrylonitrile and nitrogen oxides. The population was alarmed. Evacuation of neighbouring companies by the harbour service and river police (approximately 250 people) was carried out. The total number of emergency personnel was 250 (60 of them were from the municipal fire brigade). The extents of the alerted and evacuated areas are shown on Annex III attached to the Original Report.Emergency measures - Remarks: When the explosion occurred the fire brigade was alerted (code 7201), conform to the existing procedures (code 7200). The first priority of fire brigade was to cool the neighbouring tanks (code 7102) and no attempt was carried out to control the fire. The cooling of the nearby 18 tanks was activated (code 7102). According to normal procedures, a Command Team on Site was created (police [code 7203), fire brigade [code 7201], harbour service [code 7205], haz-mat experts [code 7205], ambulances [code 7202]). The total number of emergency personnel involved in the accident was 250 (60 of them were from the municipal fire brigade). After the rupture of a pipe in the underground water-supply system, a fireboat took care of the water supply (code 7999). Measurements of the air-concentration down-wind were carried out to detect the presence of hydrogen cyanide, acrylonitrile and nitrogen oxides (code 7109). The population was alarmed (code 7301). Evacuation of neighbouring companies (code 7402) by the harbour service and river police (approximately 250 people) was carried out. No emergency measures are still required, neither on-site nor off-site (code 7703).Official action taken - legal action: When the Original Report was prepared the judicial investigation was still in progress. The question of guilt is: Is storage of acrylonitrile without nitrogen-blanketing permitted ? In the Netherlands, inhibitor is the decisive factor. | On-site systems - gas detection, quantification/dispersion prediction; drenching systems (water sprays, monitors, etc.) Off-site external services - external fire-fighting services; external ambulance/victim-recovery services; police intervention; water authority/other external expert mobilization Sheltering - public alerted directly by emergency services |  |  |  | Immediate lessons: When the Original Report was prepared, the judicial investigation was still in progress. The question of guilt is: Is storage of acrylonitrile without nitrogen-blanketing permitted ? In the Netherlands, inhibitor is the decisive factor. The water supply capacity was re-calculated and checked. The response of the check was positive. Measures to prevent recurrence: Strengthen of procedures and control on the conditions to issue working permits.Measures to mitigate consequences: Evaluation of the communication system, particularly with regard to the evacuation. The water supply capacity was re-calculated and checked. The response of the check was positive.
000305 | Leakage of butane caused by the rupture of a membrane of a pressure regulator | 1984-03-05 | 1984-03-05 | Major Accident | - not known / not applicable - | General chemicals manufacture (not otherwise specified int the list) | [6 empty] | 0 | ACCIDENT CASE HISTORY DESCRIPTION: A leakage of butane (rupture of a membrane of a pressure regulator) occurred in the heating room of the plant. Through the cable shaft, the explosive butane cloud entered the transformer station and was ignited, resulting in an unconfined gas cloud explosion. An internal alarm was given: the gas inlet to the heating room was shut-down and the cable shaft was sealed. The plant was evacuated. | The establishment was submitted to article 5 of Directive EEC/82/501. | The accident occurred in an inorganic chemical industry manufacturing lead oxide used for surface coating and dyes. The explosion occurred in the transformer station but the butane's leakage happened in the heating room of the plant. | [8 empty] | 1 |  | Butane - 106-97-8; 75-28-5 - 0.02000 | Butane (C.A.S. CODE: 106-97-8): amount involved = 20 kg (0.02 tonnes).The total establishment and the potential directly involved inventories of butane refer to the amount involved in the unconfined vapour gas explosion. | INITIATING EVENT AND CONSEQUENCES:&nbsp;&nbsp;&nbsp;&nbsp;&nbsp;&nbsp;&nbsp;&nbsp;&nbsp;&nbsp;&nbsp;&nbsp;&nbsp;&nbsp;&nbsp;&nbsp;&nbsp;&nbsp;&nbsp;&nbsp;&nbsp;&nbsp;&nbsp;&nbsp;&nbsp;&nbsp;&nbsp;&nbsp;&nbsp;&nbsp;&nbsp;&nbsp;&nbsp;&nbsp;&nbsp;&nbsp;&nbsp;&nbsp;&nbsp;&nbsp;&nbsp; Leakage of butane in the heating room of the plant and emission of the explosive gas cloud into the nearby transformer station through the cable shaft. The butane cloud was then ignited resulting in an unconfined gas cloud explosion.CAUSES:The leakage of butane was caused by the rupture of a pressure regulator membrane. |  | MATERIAL LOSS:The explosion caused large damages to the plant and the nearby buildings but no data are available about the cost of the material losses.People - Remarks: No people were injured during the accident.Ecological harm - Remarks: In the Original Report there is no evidence of significant ecological harms.Affected Area: installationAffected Area: establishment | [23 empty] | INTERNAL TO THE ESTABLISHMENT:An internal alarm was given: the gas inlet to the heating room was shut-down and the cable shaft was sealed. The plant was evacuated.No off-site emergency measurese were necessary (code 7703). No emergency measures are still required, neither on-site nor off-site (code 7703). | On-site systems - plant emergency shut-down procedures; alarms/sirens sounded |  | Decontamination - containing spread of substance |  | MEASURES TO PREVENT ANY RECURRENCE OF SIMILAR ACCIDENTS:After the accident, the following measures were established:1- substitution of the regulation unit;2- installation of a gas alarm system with automatic plant shut-down when 25% of the lower explosion limit is reached;3- annual inspection of the whole plant by external experts.
001009 | Exposion of nitrous gases | 2012-08-21 12:36 | 2012-08-21 18:05 | Major Accident | Upper tier | General chemicals manufacture (not otherwise specified int the list) | [5 empty] | 1 | 1 | The explosion came from the establishment and the rose-colored cloud of fumes subsequently began to roll over the city . The cloud remained under the city for a few hours.There has been an explosion of nitrogen oxides.The accident and subsequent destruction of the upper lid of containers of nitration mixture was caused due to the sharp increase of gas volume and thus the pressure in the two tanks of waste nitration mixture. | General chemicals manufacture, part of industrial park, near the city. | The installation where the waste nitrating acid are stored as the rest of the process of esterification of cellulose. After filling the container, the solutions are pumped to further processing. | [10 empty] | nitrous oxide - 10102-44-0 - nitroceuloz - CAS Number - | nitroceuloznitrous oxide | Explosions respectively sharp increase in the volume of gas was due to the degradation of highly unstable nitroceuloz fibers, which are embedded in the waste mixture. When checking process equipment was found cracked screen filter designed to capture the fines of nitroceuloz.Another cause of the accident were high ambient temperatures, which allow the decomposition of other compounds which accelerate the decomposition process in containers of nitration mixture. Nitroceuloz decomposition occurred despite the fact that the tanks were sprayed with cooling water preventively. |  | Onsite:Following the explosion, pink-colored cloud of exhaust started to pour around the city Cloud dispersed after about 6 hours.Offsite:Only material demages. | [14 empty] | 368000 | 0 | 0 | [6 empty] | Emergency Response was in accordance with the emergency response planning.​Among others, it was carried spraying of cloud of nitrogen oxides and cooling of over heating tanks. The public was informed on time about the appropriate behavior |  | Sheltering - 0.00 Off-site external services - 0.00 On-site systems - 0.00 |  |  | Technical measures concerning the inspection and replacement of the filter before the tanks and structural design of the tank installation.Organizational measures on introduction to the causes of an accident, control measures processed in the operating rules.
001015 | Explosion of a sulphuric acid tank at a chemical plant | 2009-08-04 09:15 | 2009-08-04 10:15 | Major Accident | Lower tier | Petrochemical / Oil Refineries |  | 1 |  | 1 |  |  | 2 | An empty 100-m³ tank of sulphuric acid (H2SO4) exploded at 9:15 am at a chemical site. Installed directly above its retention basin at a height of several metres, this "F2" reservoir was projected and fell nearby, toppling the scaffolding set up for reservoir maintenance and causing 3 workers (2 subcontracted personnel) to fall. Two of the three were seriously hurt: the plant employee sustained cranial trauma after falling some ten metres; and a subcontractor was pinned between the tank and the scaffolding, injured to the face by the grinder he had been using. The internal emergency plan was activated, bringing both internal and external responders to the site. The injured were taken to hospital. The operator notified the Prefecture, local city halls and the general public. The classified facilities inspectorate initiated an investigation. The tank had been temporarily plugged on 18th July using a sealant box after discovering a leak on 17th July. Scheduled for repair at the beginning of August following its drainage, the tank was rinsed with water throughout the weekend of 2nd August, then a subcontractor installed the scaffolding for the specific intervention: tank access, process insulation plating, etc. A plant employee, accompanied by 2 subcontractors, then assembled the tank in order to open the dome when the explosion occurred. | Manufacturing of basic plastics | An empty 100-m³ tank of sulphuric acid (H2SO4) Installed directly above its retention basin at a height of several metres |  | 1 | [8 empty] | H2 - 1333-74-0 - |  | The accident appears to have followed a hydrogen (H2) accumulation at the top of the tank due to ignition of the inflammable mixture formed with air when cropping corroded bolts from the dome manhole with a grinder. The tank was torn over half the circumference of the shell/bottom junction, and its anchorages were stripped. The tank had only been rinsed once, which strengthened the hypothesis of insufficient tank rinsing causing the acid attack of metal with an H2 release. |  | Two of the three were seriously hurt: the plant employee sustained cranial trauma after falling some ten metres; and a subcontractor was pinned between the tank and the scaffolding, injured to the face by the grinder he had been using. | Injuries - 2.00 |  |  | 2 | [19 empty] | The internal emergency plan was activated, bringing both internal and external responders to the site. The injured were taken to hospital. The operator notified the Prefecture, local city halls and the general public. The classified facilities inspectorate initiated an investigation. |  | On-site systems - 1.00 |  |  | This tank had been repaired in 1989 following an incident that caused delamination without failure of its fastenings, due to a CO2 release during sulphuric acid neutralisation; an angle bar had been added and the cleaning procedure had been modified. Available feedback pointed to several H2 explosions after a steel reservoir attack with diluted acid at other plants. Given the succession of accidents arising over the previous few months in the chemical and petroleum industries, combined with the pipeline transport of hazardous substances, a meeting was organised in September 2009 to discuss industrial safety challenges and environmental protection between the Secretary of State for Ecology and industry leaders in these sectors. The industry delegation submitted proposals for improving the safety of their facilities, led by enhanced ageing controls on installations and their maintenance, while committing to greater focus on sensitive ecological zones in order to improve species protection and preservation zones.
000369 | Fire in a dye synthesis plant | 2000-05-11 07:35 | 2000-05-11 08:59 | Major Accident | Upper tier | General chemicals manufacture (not otherwise specified int the list) | [6 empty] | 0 | Fire in a dye synthesis plant | not given | dye synthesis plant | 1 | [10 empty] | Combustion gases polypropylene-piping, product residues | Incrustations of p-NA built-up in the upper part of the reactor, particularly in correspondence with the steam injection pipe. Moreover, certain amounts of dry p-NA penetrated into the suction pipe and formed deposits inside it. Consequent to the formation of NO2 during diazotation, the incrustations on the steam pipe and in the exhaust system were transformed into a more reactive product. Tests have shown that exposing solidified p-NA surfaces (having a similar consistency of p-NA incrustations) to NO2 gas, leads to the formation of an extremely reactive product. On 11/05/00 a fire occurred in a dyes synthesis plant.In the plant in question, p-nitroaniline (p-NA) is diazotated. The diazotation reaction occurs in an iced hydrous solution, sodium nitrite (in hydrous solution) and hydrochloric acid (34%) are used as diazotation agents. During the diazotation reaction, nitrous gases are released and sent, together with the hydrochloric acid vapours, to the alkaline absorption through a piping system.During the start-up operations of the apparatus for a new synthesis process, an empty container (18,5 m3)&nbsp; had to be cleaned with pre-heated water added with a sodium hydroxide solution (approx. 200 l).After filling the container to approximately 2/3 of its volume, low pressure vapour was blown into the container by opening a manual valve. The steam is fed through a pipe directly into the cleaning solution. The liquid phase as well as the pipe-walls which are not covered by the liquid heat up, temperatures expected are around 100°C.A few minutes after&nbsp; the steam feeding started, the operator observed the appearance of a flame which moved towards the suction opening. Shortly afterwards (a few minutes), flames accompanied by detonating sounds appeared in the suction pipe. Immediately after, the suction pipe completely burnt with a flash-like fire.&nbsp; The operator declared, moreover, that during diazotation reaction large amounts of nitric oxides are released and that during the last 10 start-ups large amounts of dust occurred during dosage because of the use of dry p-NA. Dust was aspirated and penetrated into the suction system. |  | 1.000.000 EURO material damage | [23 empty] | 2 Fire brigade teams came to the scene of the accident, flammable material in proximity to the fire was protected by means of refrigeration with water and was maintained wet, the electric supply was switched off, the channel system conveying water from the Rhine was shut off. The contaminants were disposed of properly. | Off-site external services - fire brigade |  |  |  | Pimary measures:Exhaust air system: Prevent the formation of dust by using moist anilins. Installation of separate exhaust systems in order to avoid the contact between deposits and NOx. Continuous monitoring and cleaning. Installation of spraying nozzles at the socket of the suction pipe for dust abatement. Inhibition of the deposit reactivity by moistening/washing.Diazotation reactor: prevent the formation of deposits/incrustations by flushing of the reactor wall and the reactor internals.Secondary measures:Exhaust air system: Signal/detect exothermic reactions by installing temperature-sensors in critical areas. Flooding of the piping system at a threshold temperature by means of an automatic/manual release. Prevent exhaust air ventilators from being potential ignition sources (avoid spark formation, arrange driving motors outside the exhaust air system).Diazotation reactor: Prevent heating of surfaces by temperature-monitoring of the shaft of the stirrer; insert the steam pipe horizontally under the surface of the liquid; use a double walled pipe as steam pipe .Unequivocal and restrictive regulations concerning maintenance-, cleaning- and other operations.Tertiary measures:The following measures are intended to avoid/limit the fire&nbsp; propagation in the suction system:- internal extinguishing system automatically activarted by&nbsp; a temperature sensor- linked to an automatic fan switch-off- use ofcertified&nbsp; inflammable or fire resistant materials for the piping and the adsorber equipment- use of automatically closing fire dampers- installation of the vertical exhaust air duct on the external wall of the building (exhaust air ducts should not pass through firewalls)- installation of spray nozzles in vertical pipes - consider eventual waterloads in structural calculations
000447 | Release of hydrogen chloride due to reaction of water with trichloro (methyl) silane stored in a drum | 1994-06-02 | 1994-06-03 | Major Accident | - not known / not applicable - | General chemicals manufacture (not otherwise specified int the list) |  | 1 |  |  |  |  | 1 | 19 persons were intoxicatedmixture of water and trichloro (methyl) silane | not given | the trichloro (methyl) silane was stored in a 200 litres drum |  |  | 1 |  |  |  |  | 1 |  |  | Water - 7732-18-5 - Trichloro (methyl) silane - 75-79-6 - | trichloro (methyl) silane (C.A.S. No: 75-79-6) water (C.A.S. No: 7732-18-5) | operation error |  | Release of hydrogen chloride and intoxication of 19 personsAffected Area: installationAffected Area: establishmentAffected Area: off-site: localConsequences - Ecological harm - pollution/contamination/damage of : Ecological component: residential area (covered by toxic cloud) - Affected Yes | Injuries - 1.00 Establishment Population: 1 |  |  | 1 |  | Injuries - 18.00 OffSite Population : 18 |  |  | 18 | [14 empty] | Establishment of a safety zone. Monitoring of the reaction. Hospitalisation of the affected persons. | On-site systems - gas detection, quantification/dispersion prediction Off-site external services - external fire-fighting services; external ambulance/victim-recovery services |  |  |  | Measures to prevent recurrence: information to the users on the hazards related to such chemical products.
000422 | Destruction of a tank caused by the overfilling of hydrocarbons | 1988-12-25 03:00 | 1988-12-25 | Major Accident | - not known / not applicable - | Petrochemical / Oil Refineries | 1 | [5 empty] | 1 | SAFETY SYSTEMS OR OPERATORS INTERVENTION: The high level alarm (set at 21.5m) did not intervened. ACCIDENT CASE HISTORY DESCRIPTION: The atmospheric tank T-837, storing atmospheric residue, was completely destroyed by a vertical fracture on 6 (out of the 10) plates of the shell. The fracture was from the lower side of the shell towards to its higher and then continued horizontally from a side to the other. The bottom ruptured in the transition zone of the welding to the shell. The wave of the escaping liquid from storage tank T-837 destroyed the nearby tanks T-827 and T-836 (with the same capacity of tank T-837 but filled with atmospheric residue only at a level of 1m [about 600 m3]). Besides, the tank T-826, storing 10,000 m3 of liquid and located in the same basin with the three others, was seriously damaged. Spilled hydrocarbons overflowed the tanks dike and spread over an area of 8 hectares (80,000 m2) causing the rupture of many pipes (in heavy residue, steam and gasoil service) and the displacement without rupture of pipes in gas service (two of ethylene, one of vinyl chloride), but no fire developped. | petroleum refinery | The accident occurred during the filling of a storage tank (15,000 m3 capacity) for semi-finished products (atmospheric residue) in a petroleum refinery. In the accident were involved the storage tanks T-837, T-827 and T-836, all with the same volumetric capacity and containing atmospheric residue. The roof of tank T-837 had been damaged in 1978 and in 1981 by the explosion due to water vapours at the top of a tank. |  | 1 | 1 | [7 empty] | Atmospheric Residue - - 52167.50000 | - Atmospheric Residue: amount involved = 12804750 kg (12804.75 tonnes) (about 13500 m3 at 127°C with a density of 948.5 kg/m3).The total establishment and the potential directly involved inventories of atmospheric residue refer to the whole amount stored in the three 15,000m3 storage tanks (T-837, T-827 and T-836) involved in the accident and in the 10,000m3 tank T-826 damaged, but not destroyed, by the spilled liquid. The atmospheric residue was stored at 127°C with a density of 948.5 kg/m3. When the accident occurred, tanks T-827 and T-836 were filled only at a level of 1m (about 600m3). | CAUSES:The causes of the accident have not yet been clarified. The hypotheses that have been excluded during the investigations were:- operator error (taking into account the examination of the instrument registrations);- massive evaporation of water that could have been used erroneously instead of the cooling oil in the tank;- explosion even if nobody inside or outside the establishment heard the noise of an explosion;- terrorist attack.The hypotheses remained under investigation were:- malfunction of the atmospheric distillation column causing the production of an atmospheric residue with a density different from that of the product already stored, causing stratification and subsequent roll-over;- rupture of the shell due to an excessive hydrostatic pressure caused by overfilling (by about 2m above the normal high operating level [19.6m]). | Yes | MATERIAL LOSS:Two storage tanks were destroyed and one damaged by the wave of the escaping liquid from the tank fractured. Besides, spilled hydrocarbons overflowed the tanks dike and spread over an area of 8 hectares (80,000 m2) causing the rupture of many pipes (in heavy residue, steam and gasoil service) and the displacement without rupture of pipes in gas service (two of ethylene, one of vinyl chloride). No data are available about the cost of the material losses.Ecological harm - Remarks: A floating barrier was put up in order to prevent the pollution of the pond of the locality of Berre and therefore no significant ecological harms occurred.Affected Area: installationAffected Area: establishment | [23 empty] | INTERNAL TO THE ESTABLISHMENT:Activation of the Internal Emergency Plan and diversion of the released atmospheric residue to the storm water basin.EXTERNAL TO THE ESTABLISHMENT:A floating barrier was put up in order to prevent the pollution of the pond of the locality of Berre (not occurred).No emergency measures are still required, neither on-site nor off-site (code 7703). | On-site systems - Activation of the Internal Emergency Plan |  | Decontamination - containing spread of substance |  | Measures to prevent recurrence: A similar accident happened on January 2, 1988 in the oil storage plant of Ashland, Florette Pennsylvania in the United States of America. The conclusions of these two accidents should be examined together.Measures to mitigate consequences: This accident had been taken into account in the Emergency Plan.
000726 | Toxic cloud from the leakage of fuming sulphuric acid (oleum) | 1991-05-25 20:00 | 1991-05-25 | Major Accident | - not known / not applicable - | General chemicals manufacture (not otherwise specified int the list) | 1 | [5 empty] | 1 | A leakage of fuming sulphuric acid from a 16 m3 capacity depot located in a basement occurred. The released fuming sulphuric acid evaporated forming a toxic cloud. | not given | The accident occurred in a depot, located in a basement, containing fuming sulphuric acid (oleum) produced in a chemical industry. The depot had a volumetric capacity of about 16 m3 but, when the accident occurred, it was containing about 4,500 litres of fuming sulphuric acid. | [7 empty] | 1 |  |  | Oleum (fuming Sulphuric Acid) - - 30.40000 | - Oleum [fuming Sulphuric Acid] (C.A.S. CODE: 8014-95-7): amount involved = 8550 kg (8.55 tonnes) (about 4,500 litres).The total establishment and the potential directly involved inventories of oleum (fuming sulhpuric acid) refer to the volumetric capacity of the depot (about 16 m3). | CAUSES: The causes of the leakage of fuming sulphuric acid in the depot have not been fully identified. | Yes | OTHER:No material losses occurred except the escaped oleum.COMMUNITY DISRUPTION:Various roads were interrupted outside the establishment. As a precautionary way, a restaurant was evacuated. Population of Lantaron was warned to stay indoors. The accident had an impact on the public.Affected Area: installationAffected Area: establishment | [21 empty] | nearby residences, hotels - Evacuated: 1 - Disabled: 0 - Destroyed: 0 other - Various roads were interrupted outside the establishment. As a precautionary way, a restaurant was evacuated. Population of Lantaron was warned to stay indoors. |  | EXTERNAL TO THE ESTABLISHMENT:Various roads were interrupted outside the establishment. As a precautionary way, a restaurant was evacuated. Population of Lantaron was warned to stay indoors.DECONTAMINATION:The remaining acid was transferred to another tank whilst the released product was absorbed and collected into a concrete basin.No emergency measures are still required,neither on-site nor off-site (code 7703). | Off-site external services - traffic control Sheltering - public alerted directly by emergency services Evacuation - all or mostly by personal transport |  | Decontamination - containing spread of substance Restoration - contamined area cleaned |  | MEASURES TO PREVENT ANY RECURRENCE OF SIMILAR ACCIDENTS: The decision for a probable abandonment of the "Oleum" process was discussing when the Original report was prepared.
000647 | Release of nitrous gases caused by an incomplete acid tank emptying | 1993-05-13 10:00 | 1993-05-13 | Major Accident | - not known / not applicable - | General chemicals manufacture (not otherwise specified int the list) | [6 empty] | 0 | During the chemical disposal of the standing-idle part of the sulpho-unit a tank containing 11 t of an acid mixture was emptied by aspiration. In the tank remained a residue quantity of about 600 l. The complete discharge did not succeed, since the corresponding workmen were charged to dismount the pipings of the external tank measurement points. Due to a light gas release revealed during the piping dismounting these measurement points were cleaned by a water tube to eliminate the acid residues and dirt. Washing water reached the acid mixture storage tank through the overflow pipe of these external measurement points. Due to the uncontrolled emission of water in the tank with acid mixture there was a release of nitrous gases. | Not given | Storage vessel for acid mixture (35% HNO3 + 65% HeSO4) | 1 | [9 empty] | Nitrous gases - 10024-97-2 - | Nitrous gases (C.A.S. No: 10024-97-2), amount involved: about 90 kg (0.09 tonnes). | not given | Yes | not given | [23 empty] | Internal to the establishment:The fire brigade was immediately informed. The tank was cooled by water, the nitrogen oxide was condensed by water screen.External to the establishmentThe near companies were warned, the population was informed. | On-site systems - water screen Off-site external services - Nearby companies were warned; the population was informed. |  |  |  | Complete disconnection of measurement containers, intermediate containers and tanks; detailed instruction of the workers employed in the reconstruction.
000644 | Explosion in a epichlorhydine reactor due to failure of the cooling system | 1983-08-06 | 1983-08-06 | Major Accident | - not known / not applicable - | General chemicals manufacture (not otherwise specified int the list) |  |  |  | 1 |  |  | 1 | ACCIDENT CASE HISTORY DESCRIPTION: Probably because of the failure of the cooling system of the epichlorhydrine reactor, the polymerization heat (not removed) caused a pressure increase and an explosion inside the vessel and afterwards a fire. The plant was destroyed. The fire threatened the safety of storage tanks containing ethylene oxide and trimethylamine, as well as the nearby plants. The population was alerted. | The establishment was submitted to article 5 of Directive EEC/501/82. | The accident involved a vessel in a process plant for the epichlorhydrine [1-chloro 2,3-epoxy-propane] production. This process plant, part of an organic chemical industry for the production of glycidyltrimethylammoniumchloride, was located nearby many tanks for the storage of ethylene oxide and trimethylamine. |  |  | 1 | [5 empty] | 1 |  | Trimethylamine - 75-50-3 - 5.00000 Ethylene Oxide - 75-21-8 - 5.00000 | The whole amount of substances involved in the accident has been estimated in about 5000 kg (5 tonnes) but no data are available about the single amounts of Trimethylamine (C.A.S. CODE: 75-50-3) and Ethylene Oxide (C.A.S. CODE: 75-21-8).Remarks: The total establishment and the potential directly involved inventories of trimethylamine and ethylene oxide refer to the whole amount involved in the accident (it has been estimated in about 5,000 Kg). No data are available about the single amounts of trimethylamine and ethylene oxide. | CAUSES: Probably because of the failure of the cooling system of the epichlorhydrine reactor, the polymerization heat (not removed) caused a pressure increase that led to an explosion inside the vessel. The underlying causes that led to the accident were, both, inadequate process analysis (code 5307) and system design (code 5308). |  | EFFECTS ON PEOPLE: Inside the establishment 1 person was injured (and hospitalized) by the explosion. MATERIAL LOSS: The epichlorhydrine production plant was completely destroyed. Outside the establishment the windows' glasses of the nearby houses were ruptured due to the shock wave generated by the explosion. No data are available about the cost of the material damages. The main problem after the incident were the large amounts of white asbestos scattered around and outside the establishment. Sufficiently protected fire brigade personnel took care of the removal of the asbestos on the days immediately after the explosion.(1) the fire water was contaminated with gasoline due to violation of procedures (back-flow through a nose, connecting a hydrant and a drum) (2) no safety advicxe during contract negotiations for renting the mobile pumpThe Internal Emergency Plan was activated (code 7100). Gaz de France put in operation the safety resources (personnel and materials [code 7201]) available at Beynes (Yvelines). The release was halted with the assistance of a specialized contractor (code 7205) called in by the manufacturer, who covered the escape source with sludge and brought the bar to its original position by increasing the loading on it (code 7501). The External Emergency Plan was activated and the Authorities were alerted (code 7200). The Fire Brigade was mobilized but its intervention was not necessary (code 7201). The Police (code 7203) kept curious people away at a safe distance of 300m (code 7207). COMMUNITY DISRUPTION: Outside the establishment the windows' glasses of the nearby houses were ruptured due to the shock wave generated by the explosion.No emergency measures are still required, neither on-site nor off-site (code 7703). Ecological harm - Remarks: In the Original Report there is no evidence of significant ecological harms.Disruption of community life - Precipitation fog: Outside the establishment, the windows' glasses of the nearby houses were ruptured due to the shock wave generated by the explosion. The population was alerted.Affected Area: installationAffected Area: establishmentAffected Area: off-site: local | At risk - 0.00 Establishment Population: -1 Injuries - 1.00 Establishment Population: 1 | 0 |  | 1 | [19 empty] | INTERNAL TO THE ESTABLISHMENT: The internal alarm was sounded and the fire brigade intervened on-site. As the fire was threatening the safety of storage tanks containing ethylene oxide and trimethylamine, as well as the nearby plants, fire brigade avoided the propagation of fire to them. EXTERNAL TO THE ESTABLISHMENT: The population was alerted.No emergency measures are still required, neither on-site nor off-site (code 7703). | On-site systems - drenching systems (water sprays, monitors, etc.); alarms/sirens sounded; internal emergency teams (fire, ambulance, etc.) Sheltering - public alerted directly by emergency services | Off-site external services - 0.00 On-site systems - 0.00 Sheltering - 0.00 |  |  | MEASURES TO PREVENT ANY RECURRENCE OF SIMILAR ACCIDENTS: After the accident, an inspection of the plants by a team of experts was decided.
000705 | Explosion and fire and in a pentaerythritol-production plant | 2006-09-12 07:51 | 2006-09-12 | Major Accident | Upper tier | General chemicals manufacture (not otherwise specified int the list) |  | 1 |  |  |  |  | 1 | Explosion and fire and in a Pentaerythrite (CAS 115-77-5). -production plant with one fatality and two injured persons as well as 1.000.000 EURO (one million) material damage.Three workers were appointed to open the manhole of one of the three chambers of a silos for inspection. The manhole is located at the bottom part of the silos. The workers used steel wrencheslevers to unbolt the eyebolts of the hinged manhole cover and to open it then outwards.Some product (Pentaerythrite) fell on the ground when the manhole cover was opened taking fire and eventually causing a first explosion. As a consequence further product slid down from the silo, and was dispersed in the air by the ventilators placed under the silo, the air Pentaerythrite mixture ignited explosively (dust explosion).The product released from the silo was either constituted by residues adhering on the silos walls or residues accumulated on the manhole cover before opening.During the occurrence one worker was injured fatally and two injured worker needed stationary treatment.The triggering event of the accident was the release of Pentaerythrite from the manhole of the silos, which was opened for inspection. The dust ignited at an up to now unidentified ignition source. | Pentaerythrite-production plant&nbsp; | Pentaerythrite-production plant&nbsp; The plant was not operative due to the shut down of the installation, the Process control system indicated that silos affected by the occurrence was empty. The packaging department had been extracting the product from the silos until the product flow terminated. |  | 1 | [9 empty] | Explosive dust/air mixture | Triggering event/accident dynamics: The triggering event of the accident was a release of Pentaerythrite from the manhole of the silos, which was opened for inspection works. The dust was ignited by a ignition source which has still not been determined. | Yes | Material damage onsite: The control room and the process control system room were completely burnt out The (three chamber) silos was affected by thermal irradiation and has probably to be substituted. Steel structures in vicinity of the silos One worker was injured fatally and two injured worker had to be treated stationary due to the occurrence. | Fatalities - 1.00 Establishment Population: 1 Injuries - 2.00 Establishment Population: 2 |  | 1 | 2 | [19 empty] | The fire safety system inside the silos and around it bases on the principle to avoid ignition sources. The complete interior is certified for the use in Zone 20. The area below the silos up to 5 m from any dust source is certified zone 22.Emergency measures, protective measures:Immediate alert of the onsite fire brigade and the public fire brigade over the fire alarming system.Assistance request to other emergency response organisations (Emergency Response Services, and Red Cross)Evacuation of all personnel onsite (company personnel and external contractors personnel)Information to the publicInformation to the competent authoritiesEnvironmental damage repaired:Onsite retention of the extinguishing water in the sewage system of the installation and temporary storage in tank cars. Protective measures by external emergency response services:Fire extinguishing operationscooling of neighbouring equipment. |  |  |  |  | Measures to avoid recurrence: Assessment of the existing safety concept and improvement/changes in case of need
000037 | Releas of hydrofluoric acid during maintenance in a alkylation unit | 2002-11-10 16:00 | 2002-11-10 16:01 | Major Accident | Upper tier | Petrochemical / Oil Refineries |  | 1 |  |  |  |  | 1 | The alkylation unit was going into shut down. Two contractors were fixing a copper tube to a T-piece of a drain. During the work they turned the T-piece over 90°. Due to this fact a valve on the T-piece was opened and an amount of HF was released. One of the contractors was very seriously wounded, while the other person was only lightly wounded. | Release of 360 ml HF through a drain in the alkylation unit. |  | 1 | [9 empty] | hydrogen fluoride - 7664-39-3 - | hydrogen fluoride (HF) : 360 ml released | Because the alkylation unit was shut down, the biggest equipment was already emptied and the installation was cleaned with nitrogen. Then it was decided to drain the unit to remove all fluids left. The drain consisted of two valves and a blind flange. The blind flange was removed and replaced by a T-piece consisting of a manometer and a small valve. The T-piece was mounted in a horizontal way. A permit was written for two contractors to add a copper tube to the small valve on the T-piece. Because it was not easy to work with the T-piece mounted horizontally they decided to rotate the T-piece. While rotating the piece, the handle of the small valve touched a pipeline and the valve opened and 360ml HF was released. This amount of HF was situated between the two large valves and the small valve on the T-piece. |  | One of the contractors was very seriously injured. His eyes, nose and mouth were burned and he inhalated HF fumes, which caused internal injuries. The second person only had small injuries around his mouth. | Injuries - 1.00 One of the contractors was very seriously injured. His eyes, nose and mouth were |  |  | 1 | [19 empty] | On-site the victim was given an antidotum (calciumgluconate) and an ambulance brought both victims to a hospital specialised in treating burn injuries. | Off-site external services - ambulance | On-site systems - 0.00 Off-site external services - 0.00 |  |  | Not allowed to make changes on the systems of the refinery. The T-piece on the drain was a temporary piece only installed for the shutdown. There was no standard in the company to which temporary pieces had to comply. The T-piece used screw thread which made it possible to turn the T-piece. The accident showed that a standard for temporary pieces must be drawn up. In the company it was seen as normal that the manual valves in the line on which the T-piece was fitted had a small internal leak. So in the work permit protective clothing should have been specified for working on this line since they should have anticipated that HF would build up between the fixed (leaking) valves and the quarter turn valve on the temporary T-piece. A Quarter turn valve is easily manipulated accidently, certainly while doing mechanical work in the immediate vicinity.
000046 | Fish mortality caused by release of insecticide to a river | 2007-07-31 | 2007-07-31 | Major Accident | Upper tier | Production and storage of pesticides, biocides, fungicides |  |  | 1 |  |  |  | 1 | Process description :1)&nbsp;&nbsp;&nbsp; Insecticide formulation.Raw substances are mixed in a mix tank. After mixing, the final product is temporary stored in a tank. 2) &nbsp; &nbsp;Packaging&nbsp;of the insecticide.The final product is pumped from the temporary storage to the packaging unit. In this unit the insecticide is packed into bottles or cans. | Activity : Formulation, packaging and storage of pesticides (insecticides and herbicides). | Process description : Insecticide formulation.Raw substances are mixed in a mix tank. After mixing, the final product is temporary stored in a tank. Packaging of the insecticide.The final product is pumped from the temporary storage to the packaging unit. In this unit the insecticide is packed into bottles or cans. |  |  | 1 |  |  |  | 1 |  |  |  | Chlorpyriphos - 2921-88-2 - Cypermethrin - 52315-07-8 - | Chlorpyriphos : (in suspension) - insecticide.CAS n° 2921-88-2.Risks : R24/25 - 50/53, S (01/02) - 28 - 36/37 - 45 - 60 - 61.Seveso category 9i.Cypermethrin : (in suspension) - insecticide.CAS n° 52315-07-8.Risks : R20/22-36/38-50.Seveso category 9i.Aromatic hydrocarbonated solvent (chemical identification confidential).Risks : R10-37-51/53-65Seveso category 6 and 9ii.The establishment can store up to 8000 tonnes of cat. 9i products, including those involved in this accident | Accident scenario and primary causes :Origins of the accident : industrial waste water with too high concentration of pesticides flew into the river Meuse.&nbsp; Quantity released during the 31th July 2007: ~ 68kg of Chlorpyriphos and ~12 kg of Cypermethrin.Consequence:&nbsp; minimal estimation of fish mortality is 10 to 12 tonnes.Causes : Insecticide release occurred during transfer between temporary storage and packaging unit.This transfer is made with several pipes equipped with manual valves. Depending on their positions, product transfer from temporary storage is made to one of the packaging units. Probably inadvertently, one of the valves was not completely closed on Monday 30th July. During pesticide transfer, a dash of product flowed through a flexible that was suspended above the collection system for waste water. Because of this, no odour and no leaking has been detected at the workplace.&nbsp; Activated carbon filters were rapidly saturated with the pollutants load in used waters. Waste water was not sufficiently purified before release into the river Meuse. Secondary causes : &nbsp;The person in charge of packaging had noted that 800 litres of product were lacking compared to the client's order. But he didn't imagine that was due to a release. As there is a lack of communication between formulation and packaging teams, the operator assumed that there was less product formulated and he must take the balance from reserve storage. A homogenisation bowl for waste water is placed after purifying unit; but was bypassed due to works on it. The TCO meter used to control the quality of waste water before release should have raised an alarm. But this TCO meter was out of order at the time of the accident (capillarity supply was obstructed) and the company did not realize it. |  | Consequence : minimal estimation of fish mortality is 10 to 12 tonnes.Affected Area: Affected Area: off-site: localAffected Area: Affected Area: off-site: regionalEcological component: marine or fresh water habitat - Affected Yes | [12 empty] | Other - minimal estimation of fish mortality is 10 to 12 tonnes. | [10 empty] | No emergency response |  |  |  |  | Actions imposed : The company must nominate one person who is responsible for waste water management and for compliance of release limits for industrial waste water. The homogenisation bowl has to be started again immediately. The company must organize an internal audit about waste water purification. Measure devices (TCO meters) must be maintained periodically following a defined procedure. An alarm should be raised not only at too high values but also in case of failure (values abnormally low). In case of alarm the purification unit and release into Meuse has to be stopped. A continuous measurement of waste water quality must be installed. An electronic transfer of TCO values will be installed between the company and the Environmental Police. In case of river pollution, the Environmental Police will see immediately the data of the purification unit from CHIMAC SA. Installation of a TCO meter before purification. Knowing the purification capacity of carbon filters, this TCO meter can be used to verify if the pollutant load can be purified. Complementary actions : 8.&nbsp; &nbsp;A better communication must be established between production units in order to detect anomalies in the pesticide transfer as fast as possible. Lessons learnedA pesticide production company contains permanent ecological risks. The least lack of vigilance can have very high consequences. There is a need of clear and precise internal procedures. Operators must be perfectly trained and made aware of existing risks.
000743 | Explosion at refinery | 2003-08-14 08:15 | 2003-08-14 14:00 | Major Accident | Upper tier | Petrochemical / Oil Refineries |  | 1 |  |  |  |  | 1 | In the days prior to the accident, the light gas stream sent from the fluid catalytic cracking (FCC) unit to the storage tank (2178 C) included various liquid gases (butane and other light hydrocarbons). The debutanizing column (C-43) should have extracted these gases, which are commonly found in the gas stream in order for them to undergo treatment. Due to insufficient temperature and pressure in this unit, extraction did not occur. The gases accumulated in the petrol tank (2178 C) forming a pocket that spread outside the recipient until an ignition source set off a gas blast. The explosion occured at 8:15 am and displaced the tank's floating roof (2178 C) and began the combustion of the gasoline contained within it (2 400 m3). The fire spread to the other gasoline tanks housed in the same area (C 2) as well as to the outer lying installations. In total, seven storage tanks (8 600 m3 of petrol) were affected, and it took over 48 hours to extinguish the fires. As a result, nine plant workers were killed, and there was serious material damage. | It is the most sophisticated refinery in Spain due to the variety of its products and the integration of its units. It has a crude oil distillation capacity of 7.5 million tonnes per year.An industrial site designed to process petroleum and petroleum derivatives. The site has a crude oil distillation capacity of 7.5 million tonnes per year, with a deep conversion scheme that includes petroleum coke. This refinery has a high level of technical complexity due to both the variety of its products and the integration of its units. The piped crude oil initially undergoes atmospheric distillation to separate it into distinct fractions, which are subsequently transformed in the different production areas. In this way a wide range of products is obtained that are suitable for commercialisation such as LPG, naphthas and petrols. This complex includes refining, conversion, lubricant, petrochemical and energy installations. | Storage complex of petrol, bunded in the north-east zone, on the corner between omissis and omissis streets which extends to the north with omissis street.The FCC converts heavy hydrocarbons in to lighter fractions of greater added-value in the reactor/generator. The vacuum diesel is preheated and enters the reactor where a fluidized bed catalyst carries out the molecule cracking reactions. The gases that leave the reactor enter the primary fractionation stage where they separate into three lateral streams: - Heavy petrol that will be used to make up petrols and diesel oils. - Light oil that is used in the composition of commercial diesel. - Heavy oil that has similar applications to light oil. Products obtained from overhead fractionation are more volatile; slurry, obtained from the bottom, is a heavy stream that is sent to fuel oil. The gases are sent to the Lights section and the following products are obtained: - Light petrol which is used in the composition of commercial petrols. - Medium-light petrol. - Medium-heavy petrol. - Liquefied petroleum gas (LPG). - Acid gas The purpose of the lights section is to separate incondensable gases, LPG and light petrol. In the de-ethanizing absorber (C-41) incondensable gases are separated overhead. In the debutanizer (C-43) LPG is separated overhead and light petrol is obtained from the bottom. In both columns, separation is carried out using heat, and by setting the pressure and temperatures at the head and bottom of both columns to the appropriate values to obtain the separations. In the debutanizer, gases are obtained from the head and the bottom, and without these gases light petrol is produced. Tanks in the C-2 area The seven tanks located in the C-2 area, including tank 2178 C, where the explosion and fire began, have floating roofs and are built in accordance with code API-650 meeting all the regulatory requirements for this type of installation. Description of facility.Fluid Catalytic Cracking (FCC) Unit REACTOR REGENERATORNUCLEUS OF THE PLANT Vapour RegeneratorRegenerated catalyst Air Vacuum diesel Reactor Spent catalyst PRIMARY FRACTIONATION Gas, LPG, NaphthasHeavy petrol Light diesel From/to primary fractionation Heavy diesel Slurry LIGHT SECTION BASIC DISTILLATION Sweet combustible gas for internal use Gas washing Sulphur recovery plant Solid sulphur De-ethanizer Debutanizer Propane/butane to/from primary fractionation light petrol from FCC Tank 2178 C |  |  | 1 | [8 empty] | Unleaded petrol ; approximately 8600 cubic metersPropaneButane | Based on the report issued by the competent authority for industry and work, the major causes have been identified as follows: Incomplete risk analysis, which did not allow the consequences to be known beforehand of placing a product with a high gas content in an atmospheric tank, which was by its nature unsuitable for such use. Inadequate everyday work procedures in the FCC unit. High levels of gas stored in the tanker, which led to the displacement of the tanker's floating roof. Late detection which allowed the gases to accumulate. Also, a power cut left without power to the collection in which occurred the explosion. Since then, despite the recovery of energy and return to operation, the unit was not yet well balanced. Hence, for a few days occurs the accumulation of gases detached unit (butane and other lighter hydrocarbons) which, in contact with a hot spot, caused its explosion. |  | Nine workers died. One worker was injured. Nine emergency workers injured. Serious material damage to the industrial plant: storage tanks in the C-2 area and surrounding area. Windows and false roofs in various plant buildings were smashed. | Fatalities - 9.00 workers |  | 9 |  |  | Injuries - 10.00 On Site Fatalities: 10 |  |  | 10 | [5 empty] | 50000000 | 4000000 | [5 empty] | utilities (gas, water, electricity etc.) - Water supply for 4 hours infrastructure (telecommunication, roads, railways, waterways, air transport etc - Main roads for 76 hours | utilities (gas, water, electricity etc.) - 4.00 infrastructure (telecommunication, roads, railways, waterways, air transport etc - 76.00 | Emergency measures: On site:drenching systems (water sprays, monitors, etc.). Inerting systems (foam). Alarms/sirens. Internal emergency teams. External fire fighting services. External ambulances. Off site: Voluntary organisations. Police service. Traffic control. Information to population. Monitoring environmental parameters. Numbers invovled: Around 188 firemen, 36 vehicles against fires, 11 ambulances, 4 helicopters of the health service, 77 members of the security forces. |  |  |  |  | The comparative analysis carried out by well-respected companies specialising in the design and construction of FCC installations concludes that control systems and additional safety features other than those used in the this industrial plant do not exist. It is necessary to amend the procedures manual for setting up and managing a FCC unit.
000778 | Explosion in a chemical mixed | 1997-08-21 15:30 | 1997-08-21 17:30 | Other Event | - not known / not applicable - | General chemicals manufacture (not otherwise specified int the list) |  | 1 | 1 |  |  |  | 2 | Explosion in a chemical mixed. | not given&nbsp; | Mixing installation. | 1 | [9 empty] | Cyanuric Acid (CAS 108-80-5) - 108-80-5 - Sodium Bicarbonate - 144-55-8 - Adipic Acid (CAS124-04-9) - 124-04-9 - | dehydrated tri-sodium dichloroisocyanate, adipic acid (C.A.S. N0: 124-04-9), sodium bicarbonate (C.A.S. No: 10588-01-9) | The cause is not known with certainty.Hypotheses: high outside temperature; accumulation of product dust in the mixed; mechanical friction, role of an additive (perfume)... | Yes | 17 people were taken to hospital for examination - 1 remained until the next day because of breathing difficulties and superficial eye burns; formation of a white cloud of smoke and of a fine white dust was distributed in and around the establishment; 5000 m2 of cabbage fields around were slightly burnt.Affected Area: installationAffected Area: establishmentAffected Area: off-site: local | Injuries - 1.00 On Site Fatalities: 1 |  |  | 1 | [8 empty] | inland: arable land/crops/vineyards/orchards - 5000 m2 of cabbage fields around were slightly burnt. | [10 empty] | On the instructions of the operator, the firemen did not use water. A 50 litre barrel of the product was taken out of the building.Official action taken - legal action: Required to get the appropriate permission for his operations; required to produce a safety study. | Off-site external services - external fire-fighting services |  |  |  | Know better the chemical behaviour of the mixture.
000461 | Leakage of the water cooling circuit of a melted steel furnace, with consequent explosion | 1995-10-17 | 1995-10-17 | Major Accident | - not known / not applicable - | Processing of metals |  |  |  | 1 |  |  | 1 | Explosion of water getting in contact with melted steel and projection of the metal.The furnace was in the end phase of the founding process when the founding metal started to boil and some metal was projected at a distance of 1 meter around the equipment. The wall of the furnace was pierced where the copper pipe was pierced. The instructions on the minimal thickness of the refractory coating to be respected were not appropriate. | not given | leakage of the water cooling circuit of the furnace | [10 empty] | Water - 7732-18-5 - Steel - - | water (C.A.S. No: 7732-18-5) and metal (steel) | The refractory coating covering the internal wall of the furnace was used up. The copper pipe which assures the cooling of the furnace by water circulation was pierced. The instructions on the minimal thickness of the refractory coating to be respected were not appropriate. |  | The furnace is damaged. There are no other consequences on persons or the environmentAffected Area: installation | [23 empty] | no information is givenOfficial action taken - legal action: investigation concerning the omitted accident report, a risk assessment of the installation is requested |  |  |  |  | The company must acquire more experience, risk assessment required.
000748 | Gas cloud release of vinyl chloride monomer | 1996-08-26 11:18 | 1996-08-26 11:25 | Major Accident | Lower tier | Plastic and rubber manufacture | 1 | [5 empty] | 1 | The release of vinyl chloride monomer. The chemical is defined extremely high flammable. The amount which was released was 4 tons.Gas cloud dispersed towards thinly populated area. In the distance of 4.3 km the concentration of VCM was about 20 ppm. | not given | One reactor, size 14 cubic meter and another reactor size 27 cubic meterWritten permit to work is used, Responsible Care -program is followed by the company | 1 |  | 1 | [5 empty] | 1 |  | vinyl chloride monomer - 00075-01-4 - 5.00000 | Vinyl chloride (C.A.S. No: 75-01-4) is an extremely flammable (F+) and carcinogenic substance (T). | The trip (interlocking) system controlling reactors did not work.Two batches were started at the same time.&nbsp; As this was noticed, the shut down procedure was not committed in spite instructions |  | Toxic cloud spread into the vicinity of the plant.People - Remarks: Alarm was given and people went inside, so they were not exposured to the VCM gas.Discussion of consequences: There was a danger that the gas cloud would ignite. Fortunately conditions were such that the ignition did not happen. The gas cloud was dispersed to the distance of 4.3 km from the factory. Nobody was exposed to high concentrations of vinyl chloride gas.Affected Area: installationAffected Area: establishmentAffected Area: off-site: localConsequences - Ecological harm - pollution/contamination/damage of: Ecological component: residential area (covered by toxic cloud) - Affected Yes | [23 empty] | The reactor room and the nearby office was evacuated. Fire brigade gave alarm.Official action taken: The company was required to inform authorities on the accidentDiscussion about response: The operators should be trained in order to understand both normal and abnormal conditions in the process control. | On-site systems - alarms/sirens sounded Sheltering - public alerted directly by emergency services; public alerted via media |  |  |  | Measures to prevent recurrence: The interlocking in the process control system will be modified so that the charging of two reactors will not be possible at the same time. Relief vent system must be planned so that dimensions of the relief vent is large enough.Measures to mitigate consequences: Relief valves will be modified so that gas flows through cyclones or collecting system before dispersing out.Useful references: DIERS-system for specifying size of vents.&nbsp;
000258 | Release of nitrous gases into the atmosphere from a nitric acid plant due to opening of a safety valve | 1990-11-22 | 1990-11-22 | Major Accident | - not known / not applicable - | General chemicals manufacture (not otherwise specified int the list) |  |  |  |  | 1 |  | 1 | On 22 11 90 at about 11.00 the opening of a safety valve at DSM's nitric acid plants caused release of a certain amount of nitrous gases into the atmosphere. This emission did not endanger the environment as was subsequently confirmed by the measured values. Nevertheless, the Limburg Region (Belgium) was greatly alarmed by this accident. BRT and Limburg Broadcasting Stations advised the population to stay indoor and to keep windows and doors closed until further notice. These instructions are in-line with the regulations in force and are directly resulting from the information provided by DSM to the Regional Alarm Centers: "gas leaks that may endanger the population".This communication immediately triggered the application of a civil defence program. DSM should said instead "gas leak without risk for the population. The regional fire brigade in The Netherlands soon became aware that the population on the Dutch side of the frontier was not alarmed. The Limburg Region in Belgium had meanwhile started its civil defence program that could not be interrupted. A crisis-center was organized in Hasselt were they preferred a certainty to an uncertainty. ADSM expert was called in for scientific measurements of the air but no measured value indicated an increased nitrous gas concentration at living level. At about 4.00 p.m. all special warnings for the population were cancelled. DSM received scores of telephone calls from citizens who had been alarmed by the radio broadcast. No mention was made of any damage to persons or property. | not given | not given&nbsp; | 1 | [9 empty] | nitrous gases - CAS Number - | About 500 kg (0.5 tonnes) of nitrous gases were released into the atmosphere in about 2.5 minutes. This is actually the maximum permissible emission before the safety device is triggered. | It was found that the accident was due to faulty operation of a safety equipment (safety valve). Built in safety was triggered too soon due to defective auxiliary control. 100% fail-safe operation cannot be achieved in practice. |  | No mention was made of any damage to persons or properties. The emission of nitrous gases did not endanger the environment as it was subsequently confirmed by the measurement values. DSM calculated the spreading hazard for various zones based upon the expected concentration rate. Measurements confirmed these calculated values (0.5-ppm at living level). In the accident about 500 kg was released into the atmosphere in about 2.5 minutes which is actually the maximum permissible emission before the safety device is triggered. | [23 empty] | - Information by DSM to the Regional Alarm Centres: "Gas leaks that may endanger the&nbsp;&nbsp; population"- Triggering of the application of civil defence program- Dutch defence program did not alarm Dutch population- the near Belgian/Limburg Region started civil defence program that could not be&nbsp; interrupted- Crisis center organized in Hasselt- No indication (measured values) of increased nitrous gases at living level- at 4.00 p.m all warnings cancellation |  |  |  |  | DMG disassembled the auxiliary control system and the plant operates at a lower pressure. A coupled safety system (interlock) was chosen for the future, because it will automatically trim combustion as soon as the safety device is triggered; blow-down time is thus shortened to about 30 seconds. It should be determined how to report in writing such events to the Province Authorities. It was agreed that the Belgian Authorities would be as soon as possible informed about any unusual events that might lead to trouble, harmful effects or danger in Belgian border region. Prompter information should also timely be given to the province and nearby municipalities. The Authorities will also timely be informed in an explanatory CCo about the DSM protection program to be implemented in case of accidents.
001292 | Fire and substance release in a surface treatment plant | 2021-09-15 11:15 | 2021-09-15 11:40 | Major Accident | Upper tier | Processing of metals using electrolytic or chemical processes |  |  |  | 1 |  |  | 1 | While re-filling a treatment basin, an exothermic reaction took place which was followed by a fire. An adjacent basin was filled with a treatment solution (approx. 1,000 litres in volume) containing the same amount of input substance. The solution is classified as H1 ‘acute toxic’. The basin was damaged by the heat of the fire. Plant equipment such as PVC pipes were also damaged by the fire. Safety measures:The fire alarm system in the affected area was triggered and the on-site fire brigade was alerted. At the same time, an evacuation alarm was sounded manually.The on-site fire brigade arrived immediately and initiated firefighting measures in line with the alarm and fire brigade route map. | Surface treatment plants with treatment vats exceeding 30 cubic metres in volume ... (3.10.1). | Operational procedure: start-up and shut-down procedures.Operating conditions: the affected vat was monitored under operating conditions for ‘refilling’. External ambient conditions such as light, time, temperature, pressure, noise, etc. were not abnormal. The plant was under standard operating conditions.The plant was fully operational, there were no malfunctions.The refilling was carried out collectively by trained vat maintenance workers.Part affected: electroplating, row of vats, treatment basin. | 1 |  | 1 |  |  |  | 1 |  |  |  |  | H1: Sodium cyanide ¦ 100&nbsp;kg.E1: Benzo[a]pyrene (50-32-8) ¦ small amounts.P2: Carbon monoxide ¦ small amounts.H1: Hydrogen cyanide (74-90-8), nitrous fumes ¦ small amounts. | The input substances (sodium hydroxide (NaOH), metal surface treatment agent, sodium cyanide (NaCN)) were added to the basin in the above order while small amounts of residual rinsing water were still present in the basin.The work instructions in force were therefore not adhered to.This led to an exothermic reaction (heat of dilution) of the NaOH with the residual rinsing water.Because of the layering of the substances added, sufficient heat removal was not possible. An isolated heat island below the NaCN led to the ignition/decomposition of the metal surface treatment agent.Planned simultaneous addition of more de-mineralised water to fill the basin (which, through heat removal, would have prevented a reaction between the NaOH and the residual rinsing water up to ignition point) was not possible because of a defective solenoid valve. Operating staff deviated from the predefined work instructions in order to make it more feasible to add solids to the basin filled with de-mineralised water and to prevent the vat contents from splashing because of the partially clumped NaCN. |  | Production facilities:Total loss of production facilities in the fire area. Building:Total loss of building technology in the fire area.Severe impact on the remaining production facilities and the building, including building technology, due to extremely corrosive smoke.Damage to production facilities and infrastructure due to smoke and heat. |  |  |  | 3 | [11 empty] | 5000000 | [7 empty] | Evacuation of buildings concerned.Staff informed and windows closed. Firefighting by the fire brigade.The fire was successfully extinguished with CO2 fire extinguishers. The fire did not pose a threat to groundwater. Entry of substances into the sewage system can likewise be excluded (no use of water); the liquids discharged from the vats were collected within the plant. Professional fire brigade ready on site (deployment was not necessary).The professional fire brigade’s environmental measurement service was deployed in the residential area around the operating zone. |  |  |  |  | The workability of all procedures for filling treatment vats in which multiple input substances are used has been checked. Any detected shortcomings in their safe and workable implementation have been eliminated via technical or organisational measures. These include upgrading manual valves for the supply of de-mineralised water, provision of equipment to improve ergonomics and handling of work equipment and substances, and introducing checklists for operating staff in order to safeguard procedures.All corresponding processes then underwent clearance. A standard for the technical design of basin-filling devices has been defined and implemented.Staff in the production and planning departments have been trained.The measures taken by the operator to secure vat contents and the processes and rules implemented at the company have been verified by external experts approved under Section&nbsp;29b of the Federal Immission Control Act (BImSchG).The potential minor improvements identified have been implemented / are being implemented. Substances were not dispensed in the order provided for in the existing written work instructions. The result was an exothermic reaction. This shows how important it is to regularly and exhaustively communicate and supervise adherence to work instructions. The use of a CO2 fire extinguisher (foam extinguishers were available as well) caused a reaction with the NaCN, generating toxic HCN (hydrogen cyanide).This shows that it is necessary to better prepare staff for handling operational malfunctions.
000331 | Explosion caused by ignition in the electrofilter of a processing of metal plant | 1991-04-17 | 1991-04-17 | Major Accident | - not known / not applicable - | Processing of metals | [6 empty] | 0 | ACCIDENT CASE HISTORY DESCRIPTION:An experimental run to exclude the flammable part of the convert gas had just been finished and the unit was shut down but following a faulty procedure (the turn-off was carried out in a wrong order). The unit was then used for normal operation and had just been started when an ignition in the electrofilter caused an explosion. This caused a short circuit of the wire connecting gas cooler and E-filter and the upper part of the gas cooler was torn off by the explosion. | Metallurgic industry for steel production | The accident occurred after an expemerintal run in a metallurgic industry for the steel production. The system involved included the gas cooler and the wet electrofilter. |  |  | 1 | [7 empty] | Carbon Monoxide - 630-08-0 - -1.00000 | - Carbon Monoxide (C.A.S. CODE: 630-08-0): amount involved = not known.No data are available about the amount of carbon monoxide involved in the accident. | CAUSES:The immediate cause has been identified as faulty operation in the shut-down procedure of the experimental run. The shut-down of the unit did not occur in the right order and, due to the lack of an interlocking device, vacuum occurred when the unit was start-up. Air was sucked in through the waterlock- underpressure safety device to the gas cooler and the wet electrofilter, resulting in an explosion. |  | MATERIAL LOSS:The explosion caused extensive damages to the plant and, outside the establishment, the windows breakage up to 50 metres from the installation. No data are available about the cost of the material damages.COMMUNITY DISRUPTION:The explosion caused the windows breakage up to 50 metres from the installation.People - Remarks: No people were injured during the accident.Ecological harm - Remarks: In the Original Report there is no evidence of significant ecological harms.Disruption of community life: The explosion caused the windows breakage up to 50 metres from the installation.Affected Area: installationAffected Area: establishmentAffected Area: off-site: local | [21 empty] | other - The explosion caused the windows breakage up to 50 metres from the installation. |  | No emergency measures were necessary, neither on-site nor off-site (code 7703). No emergency measures are still required, neither on-site nor off-site (code 7703). |  |  |  |  | MEASURES TO PREVENT ANY RECURRENCE OF SIMILAR ACCIDENTS:After the accident the following measures were established:1- insurance against faulty operation through interlocking device;2- to improve the techniques for measurement and control to avoid formation of low pressure.
000051 | Explosion of an emergency tank in a nitrobenzene production line due to climatic conditions | 2002-12-26 13:47 | 2002-12-26 14:50 | Major Accident | Upper tier | Production and storage of pesticides, biocides, fungicides | [6 empty] | 0 | Explosion of an emergency tank when the unit was out of operation during winter (from 24.12.2002).The explosion occurred on the adiabatic production line of nitrobenzene during the time when the system was out of operation due to the cold. The site of the explosion was a storage tank, the purpose of which is a safety drainage of supporting medium from the production line. The storage tank contains two phases - acidic (that means sulphuric acid in the concentration of 70-80 %) and organic (nitrobenzene). Both phases normally contain dissolved nitrophenols and dinitrobenzene in concentrations of up to hundreds of mg/kg. The investigation found that the most probable course of events was as follows: The first factor was the climatic conditions, which lead to the freezing of the route of the waste condensate from the technological steam heating, followed by the penetration of the condensate from the overfilled condenser through the barometric closure into the drainage storage tank with the sulphuric acid. Here, as a consequence of the dissolving temperature on the interface of the acid and organic phase, the temperature gradually increased accompanied by other bypassing exothermic reactions (thermal decomposition of less stable nitrophenols and dinitrobenzene). These reactions increased the temperature on the interface up to the decomposition temperature of nitrobenzene. Thermal decomposition of nitrobenzene was accompanied by a rupture of the storage tank - explosion. An investigation team was appointed in accordance with the operational guidelines of BC MCHZ - Instruction M2 - 26150.doc "Investigation of extraordinary events". Results of the investigation are summarized in the report "Accident of the adiabetic line of the production plant of nitrobenzene" event.No.1/2003/VS3 from 27.1.2003. Following the comments to A1.Immediately after the explosion, the JHZS BC MCHZ arrived on the scene, followed by other components of IZS. At the same time, the instruction was issued to close the terminal of the rain collector that drains the water to the Odra (remote controlled armature). Information from other interested persons, including technical steps, followed in accordance with the internal emergency plan of BC MCHZ. The explosion of the storage tank in the bottom part of the steel panel construction of the adiabatic line caused damage to the technological constructions of the line in the floors above. There was no fire during the explosion and nobody was injured. The liquid content of the storage tank, partially also in the form of explosion products, was sent flying and most of the liquid phase landed in the retention tank under the line, while a small part fell on the consolidated road, and approx. 1m3 fell on the surrounding snow. The liquid phase froze on the road and snow, and it was possible to clean it up after mixing with sawdust. The contaminated material was deposited on a protected surface in the area BC MCHZ. At the same time an aerosol cloud composed from soot and fine drops of acids formed. Most of the aerosol sedimented in the inner part of the area, while a part was blown to the south and southwest of the plant. The aerosol also hit a high-tension cable- inlet insulators to BC MCHZ, and made them scintillate. They had to be cleaned, leading to a temporary cut in the supply of electricity. Debris was spread up to 90m with one piece (a tube) being found at a distance of 300 m - on the opposite bank of the Odra river. The pressure wave broke windows in the surroundings and damaged the guttering of roofs of the neighbouring objects. | The area of BC MCHZ is located on the right bank of the Odra River under the confluence with its tributary Opava in an industrial zone. The accident occurred inside the area, in the part denominated as Block A. Basic characteristic of the area including its surroundings can be seen in the enclosed map. The area of BC MCHZ is indicated in green on the map, while the site of the accident - the area, where the segments of the instruments and smaller part of the liquid content of the container were dispersed - in red, and the surface contaminated by aerosol (soot of acid character) - in red hatching.production line of nitrobenzene | The explosion occurred on the adiabatic production line of nitrobenzene during the time when the system was out of operation due to the cold. The site of the explosion was a storage tank, the purpose of which is a safety drainage of supporting medium from the production line. The storage tank contains two phases - acidic (that means sulphuric acid in the concentration of 70-80 %) and organic (nitrobenzene). Both phases normally contain dissolved nitrophenols and dinitrobenzene in concentrations of up to hundreds of mg/kg. The investigation found that the most probable course of events was as follows: The first factor was the climatic conditions, which lead to the freezing of the route of the waste condensate from the technological steam heating, followed by the penetration of the condensate from the overfilled condenser through the barometric closure into the drainage storage tank with the sulphuric acid. Here, as a consequence of the dissolving temperature on the interface of the acid and organic phase, the temperature gradually increased accompanied by other bypassing exothermic reactions (thermal decomposition of less stable nitrophenols and dinitrobenzene). These reactions increased the temperature on the interface up to the decomposition temperature of nitrobenzene. Thermal decomposition of nitrobenzene was accompanied by a rupture of the storage tank - explosion. | 1 |  |  | 1 | [6 empty] | Dinitrobenzene (CAS No 528-29-0) - 528-29-0 - Nitrophenols (CAS No 51-28-5) - 51-28-5 - Sulphoacids - - Nitrobenzene (CAS No 98-95-3) - 98-95-3 - Sulphuric acid 70-80% (CAS No 7664-93-9) - 7664-93-9 - Nitric acid 56 -98% (CAS No 7697-37-2) - 7697-37-2 - Benzene (CAS No 71-43-2) - 71-43-2 - condensate - - | Benzene&nbsp;&nbsp;&nbsp;&nbsp;&nbsp;&nbsp;&nbsp;&nbsp;&nbsp;&nbsp;&nbsp;&nbsp;&nbsp;&nbsp;&nbsp;&nbsp;&nbsp;&nbsp;&nbsp;&nbsp;&nbsp;&nbsp;&nbsp;&nbsp;&nbsp; (C.A.S. No 71-43-2)Nitric acid 56 -98%&nbsp;&nbsp;&nbsp;&nbsp;&nbsp;&nbsp;&nbsp;&nbsp;&nbsp; (C.A.S. No 7697-37-2) Nitric acid 56 % (it is possible to use up to 98%) - nitrates benzene to nitrobenzene. Injected into the reactor proportionally to the injection of benzene, it is present in the plant only during processing in the reactor. If the system is out of operation it is not present.&nbsp;Sulphuric acid&nbsp; 70-80%&nbsp;&nbsp; (C.A.S. No 7664-93-9) Sulphuric acid - supporting medium in nitration of benzene to nitrobenzene. It removes the reaction water that is reconcentrated and circulated. During the time when the system is out of operation the water is in the drainage container. Qty 21 tonsNitrobenzene&nbsp;&nbsp;&nbsp;&nbsp;&nbsp;&nbsp;&nbsp;&nbsp;&nbsp;&nbsp;&nbsp;&nbsp;&nbsp;&nbsp;&nbsp;&nbsp;&nbsp;&nbsp; (C.A.S. No 98-95-3) Nitrobenzene - originates in the reaction of nitric acid with benzene in the reactor, most is separated from the circulating mixture. During the time when the system is out of operation it is present in small quantities in the drainage container. Qry 1.2 tonsNitrophenols&nbsp;&nbsp;&nbsp;&nbsp;&nbsp;&nbsp;&nbsp;&nbsp;&nbsp;&nbsp;&nbsp;&nbsp;&nbsp;&nbsp;&nbsp;&nbsp;&nbsp;&nbsp;&nbsp; (C.A.S. No 51-28-5)Nitrophenols * (CAS for 2,4 DNF), dinitrobenzene (CAS for 1,2 DNB) are present in a dissolved form in both acid and organic phases.Dinitrobenzene&nbsp;&nbsp;&nbsp;&nbsp;&nbsp;&nbsp;&nbsp;&nbsp;&nbsp;&nbsp;&nbsp;&nbsp;&nbsp;&nbsp;&nbsp; (C.A.S. No 528-29-0)Sulphoacids were identified after the accident together with soots and sulphuric acid as products of the accident, quantity is estimated in tens of kilograms. Nitric acid 56 % (it is possible to use up to 98%) - nitrates benzene to nitrobenzene. Injected into the reactor proportionally to the injection of benzene, it is present in the plant only during processing in the reactor. If the system is out of operation it is not present. Sulphuric acid - supporting medium in nitration of benzene to nitrobenzene. It removes the reaction water that is reconcentrated and circulated. During the time when the system is out of operation the water is in the drainage container. Nitrobenzene - originates in the reaction of nitric acid with benzene in the reactor, most is separated from the circulating mixture. During the time when the system is out of operation it is present in small quantities in the drainage container. Nitrophenols * (CAS for 2,4 DNF), dinitrobenzene (CAS for 1,2 DNB) are present in a dissolved form in both acid and organic phases. Sulphoacids - were identified after the accident together with soots and sulphuric acid as products of the accident, quantity is estimated in tens of kilograms. | It is impossible to differentiate the main course of events, causes and accompanying events of the accident.Complex of simultaneous unexpected impact of factors, which - if they do not occur together - cannot cause an accident. |  | Escape mainly to the protection sump and to the consolidated road surface, a smaller amount (approx. 1 m3 ) out - froze on the snow surfaceMaterial loss:The given values represent preliminary damage estimated (verified by insurance company) with the condition that it is accountable monthly from the establishment remediation. The damage of 117 millions Kc is constructed from the estimation of the cost of the reconstruction of the establishment (approx. 92 millions Kc) and 25 millions Kc as so called direct damage (remediation, demolition, minor repairs). Accounting regulations do not permit further differentiation.Damage beyond the plant includes compensation for a show-window damaged by pressure wave and compensation for two jackets damaged by fine acid aerosol.Affected Area: Affected Area: installationAffected Area: Affected Area: establishment | [23 empty] | Action was fully in accordance with VHP |  |  |  |  | Measures to prevent recurrence: a) Measures adopted so that this type of serious accident could not repeat Concerning system: To screen the restoration of adiabatic line of nitration by the method HAZOP in the stage of projection and consequently after the termination of testing .Technical: specific for proper technical solution. b) Measures for reduction of the consequences of this type of serious accident They are not necessary, they seem to be sufficient &nbsp;
000042 | Red gas oil released on the docks of a port | 2005-09-06 | 2005-09-06 | Major Accident | Upper tier | Petrochemical / Oil Refineries | 1 | [5 empty] | 1 | The accident, its development and consequencesOn the 6th of September 2005 about 200 m# (~150 tonnes) red gas oil was released in the docks of the port of Antwerp. The accident took place at the Petroplus Refinery facility in Antwerp, Belgium. During the loading of red gas oil&nbsp; from a land tank to a ship an overfilling of one of the tanks on the ship occurred. The overfilling went on for about 20 minutes before the loading operation was stopped. As a result, 193 m# of the product was released in the surface water. An area of approximately 25 ha of surface water was polluted with 150 tonnes of red gas oil .&nbsp; There were no casualties, and no damage was done to any of the installations. Actions takenAfter an alarm was given on the ship by the crew (at 5.50 am) refinery personnel interrupted the loading operation by activating the emergency stop on the land side. The loading pumps were stopped from the dispatch centre, and the loading arm was closed at the quay. Absorption materials were placed at the front and the back of the ship. The authorities were informed. Two specialised companies were contacted to fight the water pollution. The dock was closed for shipping movements for four days during the cleaning operation. Origin, causes and circumstances of the accidentAfter filling the fourth tank on the ship tank four was closed by the shipper. Then he wanted to open tank number 5 on the ship, but he wrongly opened again tank number four. As this tank was already filled up, an overfilling occurred ' human error.&nbsp; The tanks of the ship were not equipped with an overfill detection system to stop the feed pumps at he land side automatically when activated. Thus, the loading operation could go on for about 20 minutes after tank four was already completely filled up ' insufficient technical measures.There was insufficient supervision during the loading operation: neither the crew of the ship, neither the refinery personnel noticed the overfilling which went on for 20 minutes ' | docks of the port of Antwerp | loading of red gas oil&nbsp; from a land tank to a ship | 1 | [9 empty] | Gas oil - 64742-94-5 - 150.00000 | Properties of the product: red gas oil , UN1202, gasoilmarker OMM-50 BLX, CAS nr. 64742-94-5. | After filling the fourth tank on the ship tank four was closed by the shipper. Then he wanted to open tank number 5 on the ship, but he wrongly opened again tank number four. As this tank was already filled up, an overfilling occurred ' human error.&nbsp; The tanks of the ship were not equipped with an overfill detection system to stop the feed pumps at he land side automatically when activated. Thus, the loading operation could go on for about 20 minutes after tank four was already completely filled up ' insufficient technical measures.There was insufficient supervision during the loading operation: neither the crew of the ship, neither the refinery personnel noticed the overfilling which went on for 20 minutes ' |  | Ecological HarmAffected Area: off-site: localEcological component: marine or fresh water habitat - Affected Yes&nbsp; | [24 empty] | Off-site external services - water authority/other external expert mobilization |  | Decontamination - substance neutralised |  | Loading operations are activities with a high risk of human error. It is highly recommended to use overfilling detection systems which lead automatically to a stop of the loading operation. If these systems are not used, there should be constant supervision during the loading operation, by the crew of the ship as well as by the refinery personnel.
001050 | Oil Terminal Spill of Diesel an Paraffin | 2012-12-26 | 2012-12-27 | Major Accident | Lower tier | Fuel storage (including heating, retail sale, etc.) |  |  | 1 |  |  | 1 | 2 | Release of 340 kbm of Diesel over several days. Due to the low temperatures and the product released, the spill did not reach the sea. | Fuel Storage Depot where several oil-Companies are located. Main storage facilities in underground caverns. | pipe rack - dead leg on system | [6 empty] | 1 |  |  |  | Diesel - 68334-30-5 - |  | Corrosion in a deadleg caused the leakage. The root cause of the incident was an accumulation of changes which started in back in 2003. In this and the coming years small scale alterations and adjustments to the plant led to the formation of deadlegs within an environment with risk of accumulation of water. Not enough concideration was given to winterization requirements. A contributing factor to the incident was that the two failed valves were made out of cast iron. In 2003 and theerafter, changes made to the process system were not effectively managed through the MOC-process. Out-of-use equipment was not removed. |  | Uncontrolled release of 340 M3 diesel. Contaminated ground on site. | [10 empty] | Other - Contaminated ground on site. | Other - 0.00 |  |  |  | 300000 | 0 | [8 empty] | On-site systems - 0.00 |  | Decontamination - 0.00 | The importance of:hazard and operability studies and other risk evaluations after several minor changesmanagement of change processesremoval of old equipmentuse of correct materials in Equipment (cast iron valves were identified and replaced throughout the plant in 2010, but they failed to identify the valves that caused this accident)
000603 | Release of acetone cyanohydrin from a petrochemical industry storage | 1994-08-19 | 1994-08-19 | Major Accident | - not known / not applicable - | Petrochemical / Oil Refineries |  |  | 1 |  |  |  | 1 | release | petrochemical industry storage | not given | 1 | [5 empty] | 1 |  |  |  | Acetone cyanohydrin - 75-86-5 - | Acetone cyanohydrin (2-Methyllactonitrile, 2-Hydroxy-2methylpropionitrile, alfa-hydroxyisobutyronitrile, (CH3)2COHCN,&nbsp; (C.A.S. No: 75-86-5).Colourless liquid, melting point: -20°C, flash point 74°C.Very toxic by inhalation, skin contact and ingestion. Readily decomposes to hydrocyanic acid and acetone (keep cool and don't store for long periods). Combustible when exposed to heat or flame. Vigorous reaction with sulphuric acid.When heated to decomposition it emits toxic cyanide fumes.Used for insecticides and as intermediate for organic synthesis (especially methyl methacrylate). It has been evaluated the pouring of 298 t (at least) of ACH but the USSL (local Sanitary Unit) considers as possible a previous not revealed pouring; for this reason the Company should give a mass balance for the period before the accident that is down to June 2 1994, the last date of testing of the ejection system (considering also the product's rendering). | The development of the accident is not yet completely clear.The leak occurred through the little losing well containing the ejector of the fire fighting system joined to the ACH tanks. The fire fighting system for the ACH tanks is based on a foaming substance which is conveyed by water of the fire fighting network in the ACH tank at a level close to the bottom. The ejector system is sited in a little well with losing bottom. In case of fire inside the ATC tank the mixture of foam and water is introduced in the tank. The water pressure broke two Teflon membranes having the function to separate the ATC from the water of firefighting system. It is to supposed that phenomena of aging together with a non perfect clamping of ejector's parts have caused the leak (material degradation, fatigue). Such leak spread successively from the ejector well (which was losing) to the ground. |  | There were no effects on human health. It was involved the superficial water-bearing stratum. The Local Sanitary Unit and the PMP (Prevention Multizonal Garrison) are going on with daily tests over 25 wells. It is involved the superficial water-bearing stratum (5-8 m) but not the first water-bearing stratum (30 m) due to the presence of an impermeable clay stratum. The water-bearing stratum from which the drinking water is withdrawn is at 60 m then is still more protected. However the pollution of the superficial water-bearing is very high and it is necessary to continue in the future to verify that the deeper strata are not involved. This problem is emphasized in the ordinance of the Mayor of the city. | [12 empty] | Other - the pollution of the superficial water-bearing is very high and it is necessary to continue in the future to verify that the deeper strata are not involved | [10 empty] | The mayor issued ordinances in date 94 09 16, 94 09 23, 94 10 13 and 94 12 05. Such ordinances oblige the ATOCHEM Company to:- carry on studies on the morphology and permeability of the clay stratum and on the flow behaviour of the superficial water-bearing stratum;- realize a mechanical barrage and a hydraulic barrage, with purifying system of the withdrawn water;- install some piezometer for the control of the first and the second water-bearing stratum;- study solutions to permit the oxidation on site. Moreover the mayor authorized the ATOCHEM to transfer the polluted water withdrawn from underground by the pumps of the hydraulic barrage (toxic waste) for their provisional storing nearby the "Italiana Petroli" company. The mayor authorized also the provisional storing nearby the ATOCHEM through the installation of a containment basin. He has obliged also the ATOCHEM to daily measure, by the piezometers, the concentration of acetone, free cyanides, total cyanides and ACH. Finally the mayor asked the ATOCHEM to give an exact evaluation of the released ACH. ATOCHEM has prepared a reclaim plan based on the prosecution of the ACH squeezingoperation from the water-bearing stratum and on the continuous water emission in the pouring point and in the well No.2, with squeezing in the downstream wells 9, 10 and 12, up to values near to 0. Analysis of the ground and following treatment of the same are foreseen. On February 28 1995 the mayor authorized the Elf ATOCHEM to reclaim the area, following its plan. He promoted a technical-scientific committee to direct the reclaim. The committee which is composed of technicians of the USLL 68 and 69 will give the results of his work(as soon as they will be available) to the European Commission. |  |  |  |  | not given
001289 | Fire in an alcoholates factory | 2021-08-07 23:50 | 2021-08-08 05:45 | Major Accident | Upper tier | Chemical installations |  |  |  | 1 |  |  | 1 | At 23:32&nbsp;hrs on 7&nbsp;August 2021, a fire broke out in an alcoholates factory’s extraction system.A defective overflow sensor caused the supply of salt water to sodium (Na) electrolysis cells to be suspended and the cells were shut down.The hydrogen/chlorine mixture resulting from the process was sucked into the waste gas system.The rapid shutdown of a large number of Na cells caused significant flow variations. This led to a short circuit in a potassium electrolysis cell in production at that time.The hydrogen/chlorine mixture produced during the short circuit was ignited. After the plant’s emergency shutdown, this cell was also switched to the common waste gas system, causing the flammable hydrogen/chloro mixture already present in the waste gas system to re-ignite. Safety functions:A faulty reading from an overflow safety device suspended the supply of salt water to the cells. If the supply of salt water is suspended, the cells must be shut down. In the process, the valve to the waste gas flow path is opened. This also worked. In the event of a short circuit, a cell is shut down and the valve to the waste gas flow path is likewise opened. This also proceeded as planned. A short circuit in a cell is a pre-designed scenario that is controlled by safety-oriented measures and one that has already occurred in rare cases. The overflow safety device is operationally tested and previous cases have been reported of process control faults in the overflow safety device. A simultaneous short circuit and process control failure in an overflow safety device with the ensuing sequence of events described above was hitherto unknown. The pressure drop in the common waste gas system ensured that damage to the waste gas pipes did not lead to the release of other substances contained in the waste gas, but to ambient air being sucked into the waste gas system instead. This explains the low levels of substances released. The mitigation and security actions taken immediately after the incident occurred ran as expected:Plant fire service alerted and briefed on arrival, fire extinguished with quenching water, quenching water retained, fire watch after fire had been extinguished. No further actions, such as rescue efforts, paramedical intervention, warnings in surrounding areas, evacuation, etc., were necessary. | Chemicals, pharmaceuticals, mineral oil refining... | Operational procedure: process.Operating conditions: normal operation until the incident.Affected area: alcoholates factory. |  |  | 1 | [8 empty] | Carbon monoxide ¦ 625 kg | Damage to the rubber coating on the overflow sensor’s detector caused the detector to corrode and emit faulty readings.The failure of multiple electrolysis cells caused variations in pressure.This caused denting in a cellular sheet, agitating the surface of the liquid in the working cell. The liquid’s subsequent wave motion led to a short circuit in that cell. |  | Damage to equipment, pipes, parts of the building. Costs: EUR&nbsp;19,600,000 | [15 empty] | 19600000 | [7 empty] | Inside the operating area: plant fire service called out, quenching water used in order to fight the fire.No actions required outside the operating area. Repairs to equipment and parts of the building damaged by the fire.&nbsp; Quenching water (contaminated with mercury) was retained and fed into an enabled storage basin in the waste water treatment plant.Waste water in the basement was pumped into containers and tank wagons, and brought to the company’s waste water treatment plant. |  |  |  |  | Redesign the waste gas system in flue ducts with more than 4 cells, upgrading it in size to provide significantly greater reserve capacity. Fit smaller openings to the flush nozzles of the flue duct on the individual cells and factor these into the flue system’s redesign. In the event of multiple cell failures within a short time (a few minutes), disable the power supply to all cells automatically. Flue ducts to be made of conductive glass fibre reinforced polymer (GFRP). No polyethylene (PE) inliner is needed. By diverting the mercury flow, hydrogen only develops in the cell for a very short period when it is shut down. Reduce the total volume of hydrogen produced when the cell is shut down by limiting the concentration of sodium or potassium in the respective cell intake. These measures dramatically reduce the overall amount of hydrogen which develops. An alarm will replace the stand-by system implemented for quality reasons on the salt water intake to the cells. A status circuit which shuts down the plant will be fitted to the pure salt water container. &nbsp;No serious danger outside the operating area; no further measures to limit the impact outside the operating area.
000403 | Explosion in a plant for manufacturing explosives | 2005-01-06 11:30 | 2005-01-06 | Major Accident | - not known / not applicable - | Other activity (not otherwise specified int the list) |  | 1 |  |  |  |  | 1 | Explosion in a plant for manufacturing explosives. One member of staff killed. An ignition of explosive residues was triggered by the heat and/or friction caused by cutting operations, the explosion caused the destruction of the pipe being cut and the rupture and fragmentation of a cutting disk.Description of the event:It was foreseen to install a new water pipe for a refrigeration plant in a machine room. The work was performed in the machine shop, where at time of the occurrence a worker was present.At 11:28 h a loud bang occurred, which was heard by a collaborator (having&nbsp; his office in the same building in which the explosion occurred. The collaborator left his office and noticed a broken window in the machine shop. Opening the door of the machine shop he noticed thick dust which progressively deposited on the ground. Further he noticed a strong hiss caused by air released from a damaged pressure pipe. The collaborator alerted directly the onsite emergency response services and the management of the company.The collaborator in the machine shop was found lying with his back on the ground and the feet towards the working bench, he presented injuries in correspondence to the head, the inguinal area and the left arm. A pipe on which cutting work had been performed was found between his legs. The pipe in question was a 80 cm DN-40 pipe, with flanges at both ends and a short DN-15 branch pipe. The pipe presents serious damages whereas the DN-15 pipe was completely ripped off.The immediately alerted emergency response service could only establish the death f the collaborator. The death had been caused by a splinter which had entered in the head of the collaborator. A exiting wound was found on the skull of the collaborator.A report on the cause of the accident suggests that abrasive cutting work was being performed on a pipe which was contaminated with the explosive nitropenta. It is suspected that a pipe from the processing plant was used contrary to instructions. This pipe had not been disposed of on the fire and detonation site as stipulated. The member of staff had been instructed accordingly six months beforehand. | not given | plant for manufacturing explosives |  | 1 | [8 empty] | pentaerythritol tetranitrate PETN - 78-11-5 - | nitropentaSubstance Cat.: Explosive 04 (extreme risk), qty: 0.03kg | A report on the cause of the accident suggests that abrasive cutting work was being performed on a pipe which was contaminated with the explosive nitropenta. It is suspected that infringing regulations a pipe originating from the processing plant was reused instead of being disposed of on the fire and detonation site. The member of staff had been instructed accordingly six months beforehand. |  | Negligible (damage to windows and machinery) | [23 empty] | - Application of existing work rules stating that pipes containing explosive substances are forbidden in the machine shop. - Review of the existing work rules concerning the procedures foreseen for dismantling, cleaning and disposal operations. |  |  |  |  | Measures to prevent recurrence: 1. Revise the standard operating procedures2. Install a quarantine store3. Flow chart of operations from dismantling to disposal 4. Clear markings on the containers5. Installation of a separate scrap container for burnt out metal parts6. Introduction of handover certificates7. Staff training8. Complete shop floor transfer with handover certificates9. Cleaning rota / cleaning instructions In order to ensure that the measures are being implemented, a task will be automatically generated in the maintenance plan for the factory manager and the plant engineer to check the shop floor with regard to cleanliness, use of materials, tools and machinery. The check will be countersigned by way of task sheet.A cleaning rota will be drawn up for production clearly explaining the cleaning method, cleaning products and equipment and schedule.The staff have been briefed on how to use detergents. In addition, a matrix clearly shows which substances can be dissolved in which solvents; restriction measures: The instructions in the standard technical operating procedure have been revised to make them clearer and more comprehensible.Measures to mitigate consequences: The instructions in the standard technical operating procedure have been revised to make them clearer and more comprehensible. Dismantled metal parts will be temporarily stored in a building. Further procedure is determined using a flow chart of operations.
001043 | Toluene diisocyanate (TDI) leak at foam production plant | 2012-08-13 12:43 | 2012-08-13 06:45 | Major Accident | Upper tier | General chemicals manufacture (not otherwise specified int the list) |  | 1 |  |  |  |  | 1 | At approximately 07:00 in the foam production area, a TDI pipeline (in the cooling system) connected to a heat exchanger (plate-fin heat exchanger) was opened. After the circuit had been running for approximately 15 minutes, a pressure relief valve was activated and fluid (cooling water) was released. The TDI circuit pump was shut down and the TDI pipeline to the heat exchanger was closed off. Initial troubleshooting by staff. From approx. 08:30 supported by specialist firm which carried out the installation. The cause was identified as using the wrong pipelines. When the heat exchanger was fitted the product inlet (TDI) and the cooling water outlet from the heat exchanger were mixed up. This resulted in a short-circuit between the coolant (ethylene glycol/water) and the product (TDI). At that point it was not apparent that coolant had entered the TDI tank. It was not possible to foresee the subsequent effects of this. At approx. 11:30 the operating crew noticed that steam was coming out of the tank storage facility. They then inspected the tank storage facility and found that the steam was coming out of one TDI tank and that the tank had a raised temperature. The production management then immediately informed the company management. In addition, the production manager at a subsidiary site and the European Isocyanate Producers Association (ISOPA) emergency call centre were contacted for advice. The steam generation in the tank section of the storage hall had now become stronger and the temperature and pressure in the tank continued to rise. It could also be seen that material (liquid and foam) and steam were being released from the tank as gas escaped. Since it could no longer be ruled out that gas could also be released outside the tank storage building, at approx. 12:43 the operating crew called the public fire service. At approx. 13:00 the first members of the public fire service, police and rescue service arrived at the site. The public fire service was assisted by two works fire brigade units on site. At approx. 13:15 the competent authorities and the appointed external accident coordinator were also informed by the company management. Side by side with the emergency services deployed at the accident site, an emergency and crisis management team was set up in the administration building on 13 August 2013 for internal risk protection and emergency management. The team was made up of company operations managers, the accident coordinator, external emergency services and representatives of the authorities. Since the TDI contents of the damaged tank continued to display an exothermic reaction and thermal instability, to reduce the heat of the reaction the tank and the entire TDI tank storage building were permanently kept under a water curtain by the emergency services. Following the installation of various additional temperature-measuring devices, the reaction in the damaged tank could be measured and monitored, inside the tank and on its outer wall continuously by the emergency services in a safe room. The TDI tank affected had a double wall, which meant that the water curtain had only a small heat-dissipating effect. As described, the tank had to be cooled for several days by spraying (water curtain). Following the provisional all-clear on 16 August 2012, on 17 August 2012 the temperature rose again significantly, possibly as a result of the reduced spraying. The situation did not stabilise until 18/19 August 2012 as a result of the sustained cooling. To be safe, the public emergency response services continued cooling by spraying (water curtain) until it was clear from the temperature readings that the reaction had stopped. The investigation and clean-up work could then begin. The damaged TDI tank was inspected by specially trained fire service staff and other experts at the end of August 2013. The purpose of the inspection was to obtain a better assessment of the residual risk for salvaging the damaged tank and as a result determine the subsequent recovery procedure. Following a thorough examination, by agreement with the company operations managers, the local emergency services and representatives of the authorities, the tank and its remaining contents were disposed of safely with the aid of a specialised firm in September 2013 using a special industrial cleaning method (suction method). At the same time the expert appointed by the investigating authority began investigating the cause in accordance with § 29a BImSchG (Federal Immission Control Act). | Foam production plant | Maintenance/repairPart affected: Storage tank | [11 empty] | Toluilene diisocyanate (26471-62-5) | The cause is human error (repair work): Preparatory work for starting up a TDI cooling water system by staff (13 August 2012) following conversion work. When a plate-fin heat exchanger was fitted, the pipelines were mixed up. start up As a result, on start-up water was able to enter a raw material tank. The ingress of water (heat transfer medium in the heat exchanger: ethylene glycol/water mixture) triggered a chemical reaction, leading to an increase in temperature and pressure in the affected tank. |  | - Damage to tank, - Contaminated TDI, approximately 20 t. Cost: EUR 100 000 | Injuries - 19.00 17 deployment force members / 2 employees |  |  | 19 | [10 empty] | 0 | 0 | [7 empty] | At approx. 07:00 the inlet and return valves of the production pipeline were opened and the TDI circulated (preparatory work for starting up the TDI cooling water system). At approx. 07:15 the pressure relief valve in the cooling water circuit activates. Cooling water is allowed to drain. From approx. 07:15 staff look for fault. From approx. 08:30 support from outside firm. Cause of fault: mix-up in pipelines. Water ingress into TDI tank not apparent. At approx. 11:30 steam generated in TDI store. Operating crew check TDI store. Company management informed immediately. Production manager at a subsidiary site and the ISOPA emergency call centre contacted for advice. At approx. 12:43 emergency call to fire service because increased steam generation visible. At approx. 13:00 first emergency service staff arrive on site. Emergency service staff immediately take the appropriate safety measures: water curtain outside (building), tank, i.e. tank walls, cooled from outside (also by spraying), danger areas sealed off, public alerted by police loudspeaker messages, radio announcements (‘Please stay indoors and keep doors and windows closed’). At approx. 13:15 competent authorities and appointed external accident coordinator informed by company management. - The company (workshop management) made an emergency call to the fire brigade, - Members of staff at the plant were evacuated in accordance with the emergency plan and proceeded to the assembly point, - Fire brigade and other emergency services (police) attended the scene, - Emergency services set up a water curtain (building), - Tank, i.e. tank walls, cooled from outside (also by spraying), - Danger areas sealed off, - Local residents alerted by police loudspeaker messages, radio announcements, - Nearby facilities at plant secured (building and separation/decoupling of nearby components (equipment/pipelines), - Immediate notification sent to competent authority, - Information sheet produced and distributed to local residents, - Measurements (atmospheric measurements) taken by fire brigade, - Network of approximately 25 technical experts and consultants set up on-site in order to develop essential safety measures further (including additional cooling of damaged tank, tank recovery, securing neighbouring components, official information, etc.). |  | Evacuation - 0.00 Off-site external services - 0.00 On-site systems - 0.00 |  |  | Technical measures: - Measuring and control equipment: to protect employees in the event of an incident a large number of measuring and control devices were installed, e.g. pressure monitors, temperature monitors, overfill protectors, filling level monitors, water monitors, TDI sensors, etc. - Marking of TDI pipelines and storage tanks: all TDI pipelines and storage tanks were colour-coded. The suction and pressure lines on TDI pumps were marked in different colours. Signs were also put up with the substance names and flow direction. - Installation of a TDI monitor which gives an acoustic and optical alarm on site if a limit value of 0.5 ppb is exceeded. - Reduction of the TDI storage capacity. - Replacement of the traditional heat exchanger with a safety heat exchanger. This ensures that no coolant comes into contact with TDI or enters the TDI circuit, and that no TDI enters the cooling circuit. Organisational measures: - Setting up of an emergency service (alarm system sends text message to mobile phone). - Review of the plant alarm and contingency plan and introduction of a local incident commander. - Review of operating instructions, such as conduct in the event of an alarm in the TDI part of the plant, operating instructions for the organisation of the emergency service, goods-in checks and unloading TDI tankers, operating instructions for the TDI monitors, instructions for outside firms. - Review of and training in the ‘work permit’ procedure: for work involving particular risks, such as working at height, working with hazardous substances, etc. a work permit must be issued and all the necessary data documented. - Review of the inspection and maintenance plan: drawing up an inspection register with all routine inspections. As a precautionary measure to limit the effect of incidents, a number of technical and organisational measures were laid down and implemented. Other measures included adding a systematic incident assessment to the safety report. A total of three incident assessments were drawn up. The incident assessments will be routinely reviewed.
000172 | Release of propane gas | 2002-11-02 | 2002-11-02 23:55 | Other Event | - not known / not applicable - | Petrochemical / Oil Refineries | [5 empty] | 1 | 1 | As a result of a power dip a number of pumps stopped and disrupted the operation of the MOGAS plant (which produces iso-octane, a key blending component of petrol). The relief valve on one of the vessels lifted and a fracture followed on the weld of a small bore thermocouple off-take, leading to the release of propane gas to atmosphere. The leak source was isolated by an employee wearing breathing apparatus, the vessel depressurised to flare and the gas cloud dispersed quickly. | MOGAS plant producing iso-octane | ... | [8 empty] | 1 |  | Propane - 74-98-6 - | Propane | Power dip. Also, examination of the failed section showed that failure resulted from cracking of the root weld of a thermowell boss, most likely due to severe vibration. The vibration may have resulted from either the lifting of the relief valve or hammer from the pump start-up. A number of actions were taken. |  | Release of propane gas to atmosphere | [23 empty] | The leak source was isolated by an employee wearing breathing apparatus, the vessel depressurised to flare and the gas cloud dispersed quickly. |  |  |  |  | It is important to identify all of the potential integrity failure mechanisms and ensure appropriate inspection and management processes are in place. This can be achieved through a structured integrity program, such as the Risk Based Inspection program being implemented at Geelong Refinery, The potential for vibration to be an integrity failure mechanism must be understood by all personnel so that incidents involving severe vibration are reported and investigated promptly.Further measures:The pump control system was reviewed with a view to minimise hydraulic ‘hammer’. Vibration analysis of the piping was undertaken to verify design. The piping was redesigned to replace the thermoboss with a reducing tee and improve support/bracing. Start-up and shutdown procedures were reviewed to ensure water washing is carried out prior to steaming and to ensure caustic stress cracking does not occur.
000086 | Fire in a fatty amine plant | 2013-04-28 17:50 | 2013-04-28 20:00 | Other Event | Upper tier | General chemicals manufacture (not otherwise specified int the list) | [5 empty] | 1 | 1 | Filtered residue presumably caught fire. - An emergency shutdown was performed in the measuring station by the plant operator;- The plant fire service was alerted locally as a result of the smoke formed. | Fatty amine plant 4.1d Damaged part: Filtration plant | A catalyst is used as an auxiliary when hydrogenating crude amine in a hydrogenation reactor. At the end of the process, the catalyst and other auxiliaries (e.g. diatomaceous earth) are filtered off in a filtration plant. This material is dried with nitrogen in a filtration plant. The filter material is then automatically discharged at the bottom of the filter into a container beneath it. This container is regularly emptied into barrels located next to it, which are transferred to a specialist disposal company for disposal in accordance with waste legislation. | 1 | [5 empty] | 1 |  |  |  | Catalyst - 7440-02-0 - Rofamin - 112-90-3 - | - Catalyst- Rofamin | The incident was caused by the spontaneous ignition of the catalyst.An investigation into the cause of the fire by an expert was able to confirm the pyrophoric properties of the filtered catalyst.The catalyst still displayed residual activity and its contact with oxygen then caused it to ignite. |  | - Technological equipment- Parts of buildings | [23 empty] | - Deployment of plant fire service- Follow-up checks by fire brigade&nbsp; Deployment of five external fire brigades to provide additional support in fighting the fire and carrying out follow-up checks on any embers using a thermal imaging camera. |  | On-site systems - 0.00 Off-site external services - 0.00 |  |  | The material will be rendered inert in future to avoid similar incidents.&nbsp; In addition, other, alternative technical solutions for separating the catalyst are being examined.
000268 | Explosion during the cleaning of a MTBE storage tank | 1998-06-03 11:30 | 1998-06-03 11:31 | Major Accident | Upper tier | Petrochemical / Oil Refineries |  | 1 |  |  |  |  | 1 | During the cleaning of a storage tank, an explosion occurred. The roof of the storage tank flew away and landed about 100 metres further. | not given | The tank involved was a storage tank for MTBE (methyl tertiary butyl ether). While the tank was cleaned a small amount of MTBE (methyl tertiary butyl ether) was still in the tank. The cleaning person (worker) was aware of that. The worker tried to clean the tank with a high pressure rotary jet. |  |  | 1 | [7 empty] | MTBE (methyl tertiary butyl ether) - 1634-04-4 - 1.00000 | MTBE (methyl tertiary butyl ether), (C.A.S. No: 1634-04-4). | Human error: even though the employees knew in general that the cleaning of the tank could be dangerous, they did not check if there were special dangers involved in the cleaning of this specific tank. It was a routine job. Even though they could have known that the concentration of the MTBE was above the upper explosion limit (UEL), they opened the manhole while the vacuum pump was working. Because of the open manhole the concentration of the MTBE decreased. The concentration was lower than the UEL. Most probably the vacuum pump has caused the ignition and the explosion.At the preparing of the cleaning job with a high pressure water rotary jet (400 bar), there has been no specific safety analysis carried out. The high pressure rotary jetting is known to accumulate electrostatic electricity. In an atmosphere of combustible mixture it caused an explosion. There were no such risk/danger mentioned on the safety work permit. The cleaners were because of that not informed/instructed about the risks. |  | 1 person died immediately (immediate fatality).Persons - Remarks:2 painters near the place were the roof landed and 3 cleaning operators were at risk. If the roof had landed somewhere else more people could have been at risk.Affected Area: installationAffected Area: establishment | Fatalities - 1.00 Establishment Population: 1 |  | 1 | [20 empty] | Ambulance, firemen and the labour inspectorate were alarmed. On-site systems: unknown at this momentEmergency measures - Remarks: The operators have been re-instructed about the safety permit procedure at the issue of safety analyses. The specific procedure about high pressure rotary jet cleaning has been reviewed in co-operation with SIR, Stichting Industriele Reiniging (industrial cleaning institution).Official action taken - legal action: An official report was made by the labour inspectorate.Official action taken - other official action: Review of the procedure about high pressure rotary jet cleaning was required. | On-site systems - management/organization review; internal emergency teams (fire, ambulance, etc.); gas detection, quantification/dispersion prediction Off-site external services - police intervention |  | Restoration - rebuilding |  | Immediate lessons: All cleaning activities at the site where stopped. From now on for all tank cleaning can only be done after thorough checks for possible explosion dangers.Measures to prevent recurrence: Safety analyses need more attention particularly in the case of procedures like high pressure rotary jet cleaning.
000355 | Explosions in a gelatinous rock-blasting explosive cartridge packing plant | 1993-03-11 06:00 | 1993-03-11 | Major Accident | - not known / not applicable - | General chemicals manufacture (not otherwise specified int the list) |  | 1 |  | 1 |  |  | 2 | In a cartridge building for the production of gelatinous rock-blasting explosive two explosions occurred with consequent fire. In the cartridge building were max: 500 kg of potentially explosive substances, which did not detonate completely (primary explosion). As consequence exploded and took fire a cartridge amount of about 30 - 40 kg, that were in the packing room (the same building). Due to the explosion two employees died and five received ambulatory cares. According to the current alarm procedure the plant was evacuated and the fire brigade advised. | Production of gelatinous rock-blasting explosive | Production of gelatinous rock-blasting explosive |  | 1 | [8 empty] | explosive substances - CAS Number - | Potentially explosive substances | The cause of the primary explosion is the failure of the worm gear feeder (material fatigue, material rupture) or a foreign body in the worm gear feeder. It is supposed that the second explosion in the packing room was triggered in that way that the pressure wave has torn out with force the steel plate in the input of the transport tunnel and this has torn out the l'imbuto engine which was 50% filled (12-15kg) and led to detonation. At the same time 10-15 cartridges with bullets were ignited for impact or pressure. The projectiles were in a shoot. | Yes | - 2 persons killed by explosion - 5 persons hospitalized by explosion - material damage (total destruction of the plant) amounting to many millions of DM | Fatalities - 2.00 2 Injuries - 5.00 5 hospitalized by explosion |  | 2 | 5 | [19 empty] | According to the current alarm procedure the plant was evacuated and the fire brigade was advised. | On-site systems - fire-brigade |  |  |  | not mentioned
000987 | Fire with explosion in a tank farm | 2008-03-17 | 2008-03-17 | Major Accident | Lower tier | Petrochemical / Oil Refineries | 1 |  |  | 1 |  |  | 2 | Release of substances, fire with explosion in a tank farm causing material damage of approx. 2.000.000. EURRelease of ethylene from a pipeline in correspondence to the tank farm with ignition of the gas-cloudFire at an adjoining acrylonitrile- tank developing to a full scale fire | ​ |  | 1 |  | 1 | [7 empty] | Acrylonitrile - 107-13-1 - Ethylene - 74-85-1 - | Ethylene, 300.000 kgAcrylonitrile, (CAS 107-13-1).3.000.000 kg |  |  | Damage to equipment and buildings of the installation | [14 empty] | 0 | [8 empty] | Cooling of nearby equipment over several hours by the onsite fire brigade and external fire brigadesFire extinguishing operationsEvacuation of parts of the installationCordoning public roadsWarning of the population |  | On-site systems - 0.00 Evacuation - 0.00 Off-site external services - 0.00 |  |  | After conclusion of the accident investigation.
000809 | Break of a lead-lined steel vessel spreading phosphoric acid | 1999-04-23 | 1999-04-23 | Other Event | - not known / not applicable - | General chemicals manufacture (not otherwise specified int the list) |  |  |  | 1 |  |  | 1 | A lead-lined steel vessel (diameter 8m, height 9 m., 8mm. thick at the base, with collars 5-7mm. thick) on a chemical site broke. Its contents, 450 m# of phosphoric acid) spread out in waves in the reinforced-concrete retention basin, destroying it. There was no significant impact on the environment, given the nature of the substance. | not given | The storage container is an old-style vertical container (dimensions given above).&nbsp; | [10 empty] | Phosphoric acid - 7664-38-2 - | Phosphoric acid (C.A.S. No: 7664-38-2) is corrosive and can cause burns. | There was a combination of material failures (the state of the vessel) and failure to apply site procedures strictly. State of the vessel: inspectors had required a check of the vessel's thickness. Such a check would have shown a reduction of thickness of one collar and 4/5 of the height of the vessel. However these failures were only noticed after the accident. The reduction in thickness was due to a leak in the lead lining which had allowed the carbon steel, the load-bearing part of the wall, to be corroded. |  | The vessel and the retention basin were destroyed. It is not proposed to reconstruct the vessel: a different one will be used. There were no major effects on the environment: the closure of the valve isolating the site sewers meant that the river was not polluted. Natural phosphate was distributed to neutralise the phosphoric acid, and the resultant compounds were used on site, since they are already in use in the process. The consequences on the subsoil, however, are still under study. | [10 empty] | Other - consequences on the subsoil are still under study. | [12 empty] | Another container was brought into use and the installations affected were checked and cleaned. The sewer network was pumped out several times, cleaned, and put back into service. |  |  |  |  | The accident was presented to the teams, and they were reminded of the procedures requiring the comments of the inspection service to be taken into account.
000673 | Release of ammonia in an ice-skating installation | 1996-08-19 | 1996-08-19 | Major Accident | - not known / not applicable - | Leisure and sport activities (e.g. ice rink) |  | 1 |  |  |  |  | 1 | Release of ammonia in an ice-skating installation | not given | failure of ammonia compressor | 1 | [9 empty] | Ammonia - 7664-41-7 - | Release of approx. 250 to 500 kg (0.25 to 0.5 tonnes) ammonia (C.A.S. No: 7664-41-7). | Damage of the ammonia compressor (lack of maintenance ?) |  | On-site consequences: a total of 15 injured persons and material losses. Off-site consequences: a total of 36 injured persons and environmental damages. | Injuries - 15.00 15 injured persons |  |  | 15 |  | Injuries - 36.00 36 injured persons |  |  | 36 | [14 empty] | The plant was shut-down by the fire brigade. The ammonia cloud (gas) was abated with water-curtains (water-sprays) and sanitary relief was organised on-site. Employees of the city administration and the police organised the evacuation of the visitors. The police closed a large area, organised traffic regulation measures and provided to inform the public (information to the public). The fire-fighting service measured the concentration of toxic substances in the atmosphere. | On-site systems - water-curtains, fire brigade Off-site external services - police intervention |  |  |  | The following measures had to be taken: 1) Control of the functionality and the display of the electronic level indicators and the automatic overflow (maximum level) limiting devices at the separators (equipment improvement). 2) Survey (measurement) of cylinder head lids on the defected (failed) compressor, because due to the high pressures damages (degradation) can not be excluded (instrumentation and control improvement). 3) Check up (control) of the water cooling system of the cylinder heads (instrumentation and control improvement). 4) Check (control) of the block-valves and the control-valves with regard to tightness and functionality and in particular between the two separators and between the separators and the ice-skating area (instrumentation and control improvement). 5) Emergency shut-down switches have to be foreseen outside of (externally to) the danger zone (area). The emergency shut-down interruptors (switches) have to be clearly marked (indicated, labeled) and will have to be regularly checked for functioning (shutdown equipment required).
000941 | Seven workers injured due to nitric acid vapor intoxication | 2013-04-26 09:20 | 2013-04-26 | Major Accident | Lower tier | Chemical installations - nitrogen oxides |  | 1 |  |  |  |  | 1 | In the morning hours, the worker was asked to fill up a poliethylene container (IBC type, capacity of 1 m3) with a nitric acid. The smaller quantities of acid were used to correct the reaction and the amount of carbonates in the chemical mixture. Essential quantities of nitric acid (as raw material) are being pumped to the reactors from the storage tanks. The worker loaded an empty container on a fork-lift truck and drove to the storage tanks located 200 m from the installation. After filling the container and screwing the cap, the tank started to bulge. The worker slightly unscrewed the cap which brought back the normal shape to the container. The worker repeated this activity twice while transporting the container. Then the container was put on a ground in the production hall/room (a place where potassium nitrate was produced). At 9:20 a.m. the container bursted causing release of the acid. The room started being filled with vapours and nitric oxides. | The company:- specializes in the production of potassium nitrate and distribution of fertilizers,- imports and distributes other chemical feedstock supplied to the glass, food and building industry. | The accident occurred within the potassium nitrate unit. | [10 empty] | Nitric acid - 7697-37-2 - | Nitric acid - HNO3, concentration 60%Classification: Met. Corr. 1 (H290), Skin Corr.1A (H314) C; R35 corrosive | The analysis showed that the container used was not designed for acids. The worker (by mistake and not obeying the instruction) took the wrong container. The properly labeled container was left inside the hall/room. The container which was used contained some residual quantities of hydrogen peroxide. During filling operation with nitric acid a reaction occurred resulting in formation of gases which caused the pressure increase inside the tank (bulging of the container's walls). The investigation revealed that: - the container ruptured/bursted along whole length one of its bottom edges (between side wall and bottom), - the side walls were dented towards inside, - the container frame (made of steel pipes) was dented towards outside. |  | Seven workers felt bad so were taken to the hospital for examination. There were released home after 3 days of hospitalization. Nobody was burned by the acid. No damage to the environment reported. The majority of the released acid flowed to the holding tank (installed in the ground). The material damage was estimated on several hundreds of Euro. The production was resumed at 10:00 p.m. and was preceded with the analysis of the concentration of N2O in the air. | At risk - 30.00 Injuries - 7.00 hospitalization for three days | 30 |  | 7 | [19 empty] | The rescue actions performed by the external units included the following activities:- evacuation of 30 workers present in the room/hall and the the close vicinity. - localization of the leakage location,- neutralization and sorption of the acid,- performance of the measures of the acid's concentration,- establishment of the dangerous zone,- ventilation of the rooms,- protection of the place where accident occurred. |  | Off-site external services - 0.00 On-site systems - 0.00 Evacuation - 30.00 |  |  | In order to prevent recurrence the following activities have been taken:- for the storage of acid, the containers designed for 60% concentration can only be used including their proper labeling and actual legal proofs,- transport of the containers with acid can only be carried out when supervised by the worker leading the shift. - the instructions and procedures connected with different operations like: loading, distribution, storage and internal transport have been updated,- training of the workers.The operator was obliged to update the Major Accident Prevention Policy and to get acquainted all of the workers with it. The operator fulfilled this obligation.
000235 | Hydrogen sulfide leak from pipe at paper mill | 2002-01-16 15:30 | 2002-01-16 | Major Accident | - not known / not applicable - | Production and manufacturing of pulp and paper |  | 1 |  |  |  |  | 1 | Hydrogen sulfide leak from pipe at paper mill. Workers may have been working on pipe contributing to the release. | Paper mill | The facility produces paper. The workers might have contributed to a leak in the piping. | 1 |  | 1 |  |  |  | 1 |  |  |  | Hydrogen sulphide - 7783-06-4 - | Hydrogen sulphide (C.A.S. No: 7783-06-4) | The hydrogen sulfide may have leaked from the piping where the workers were performing maintenance. |  | Two workers were killed and one was in critical condition. Twelve others were hospitalized. Five of those were county emergency workers. | Fatalities - 2.00 2 killed Injuries - 8.00 13 hospitalised (5 emergency workers) |  | 2 | 8 |  | Injuries - 5.00 On Site Fatalities: 5 |  |  | 5 | [14 empty] | Evacuate workers. |  |  |  |  | When working on pipes, need to know if line is closed off and if hazardous materials may be present.
000531 | Release and fire of ethylene from a pipeline caused by the removal of metering probe | 1999-05-13 14:35 | 1999-05-13 17:57 | Major Accident | Upper tier | General chemicals manufacture (not otherwise specified int the list) |  |  |  | 1 |  | 1 | 2 | Ethylene was released from a pipeline and ignited; 4 persons were at risk of being fatally injured. Release caused by the removal of metering probe from the ethylene pipeline system affording a 13mm diameter hole in the pipeline&gt; COMAH 2(b) criteria for a "major accident" and requirement for EU reporting COMAH SCH7, "near misses" appear to have been met. | The compound and equipment are owned by ICI (C&amp;P) Ltd while EVC (UK) Limited has a contract to manage and maintain the plant. The ICI COMAH site/ establishment adjoins the EVC site. | A metering skid on an ethylene pipeline system in the Ethylene Compound was removed. | [10 empty] | Ethylene - 74-85-1 - | ETHYLENE (C.A.S. No: 74-85-1) ; 0.8 to 1.2 tonne at 70 barg | PTW (permit-to-work) system, training and risk assessment components of The Safety Management System were ineffective. | Yes | One person received a fractured nose and suffered Post Traumatic Stress. The remaining 3 persons in the immediate local were uninjured. There was extensive damage to the metering skid and the adjacent Trans Pennine Ethylene Pipeline. | Injuries - 1.00 One person received a fractured nose and suffered Post Traumatic Stress |  |  | 1 | [19 empty] | An ICI (C&amp;P) Ltd Incident Controller attended the scene accompanied by their Site Ambulance and Fire Tender. The County Fire Brigade also attended&gt; Main activity was laying down water to keep adjacent live pipework cool and accessing the manual valves to shut off the gas flow. |  |  |  |  | not given
000075 | Malicious act at an industrial gas plant | 2015-06-26 09:30 | 2015-06-26 10:00 | Near Miss | Lower tier | Chemical installations - Industrial gases |  | 1 |  |  |  |  | 1 | At 9.30 a.m., a certified delivery driver drove into an industrial gas plant classified ‘Seveso lower-tier’. At 9.35 a.m., he rammed his light commercial vehicle into a covered warehouse used for filling pressure cylinders. The warehouse was storing 238 cylinders of acetone, butane and propane (flammable gases) each containing between 1 and 3&nbsp;m³ of gas. Several cylinders exploded within a minute of the crash. Pieces of the front of the warehouse fell to the ground as the vehicle and several cylinders began to catch fire.&nbsp; The site’s security alerted the firemen on duty at the nearby station, who arrived on site in less than 15 minutes. When searching the scene of the explosions, they found the delivery man opening by hand the valves of acetone cylinders stored in an open warehouse next door. The man would set fire to a cylinder and move on to the next one. One of the firemen rushed towards the man and managed to restrain him.&nbsp; His arm was slightly injured in the process. The firemen extinguished the burning cylinders and then stopped the leaks while the police secured the industrial area. The employees were evacuated, 6 complaining of headaches and slight hearing loss. The employees of nearby companies were told to stay indoors. A body without a head was found inside the damaged commercial vehicle. The decapitated head of a man was found when the gendarmes searched the site. He had been beheaded by the attacker just before the vehicle entered the site. The investigation was assigned to the anti-terrorism section of the prosecutor’s office. The Vigipirate national security alert system was raised to ‘attack alert’ level in the Rhône-Alpes region for 3 days. Security measures at Seveso establishments were tightened across the country. | Storage warehouse. | Storage of compressed gas cylinders before delivery. |  |  | 1 | [7 empty] | Acetone - CAS Number - 0.20000 Butane - CAS Number - 0.80000 Propane - CAS Number - 0.80000 | Pressure cylinders, containing propane and butane, of 3&nbsp;m³ in volume (8&nbsp;kg of gas in each)Cylinders containing acetone liquid. | A malicious act in which a delivery driver from an outside company rammed his vehicle into a warehouse after murdering his boss off-site. He pulled the valves off several cylinders and then set fire to them.. |  | Fuel-fed fire and BLEVE explosion of sabotaged cylinders. | Injuries - 6.00 |  |  | 6 | [10 empty] | 0 | [8 empty] | The firemen extinguished the burning cylinders and then stopped the leaks while the security forces secured the industrial area. The employees were evacuated. |  | Off-site external services - 1.00 Evacuation - 1.00 |  |  | External malicious act (psychiatric illness of the delivery driver).
000287 | Leakage of MTBE and HF from underground transport pipe | 2004-10-15 | 2004-11-01 | Major Accident | Upper tier | Petrochemical / Oil Refineries | 1 |  | 1 | 1 |  |  | 3 | Leakage of underground transport pipe for MTBE and HF 1800 lead to contamination of the river Maas | not given | Inferior weld in underground transport pipe | 1 |  | 1 | [7 empty] | DSM Premium Octane Pyrolyses Gasoline (HF 1800) - 68516-20-1 - MTBE - 1634-04-4 - | MTBE C.A.S. No: 1634-04-4 DSM Premium Octane Pyrolyses Gasoline (HF 1800) C.A.S. No: 68516-20-1 At least 200 tonnes was retrieved from ground water. | Technically inferior weld (during construction of the pipe in 1976),insufficient supervision on the quality of the welding activities, insufficient supervision on analysis of data from periodic checks on the quality of the line.&nbsp; |  | Pollution of the ground in the Harbour Stein area, in western direction from the point of leakage. Also pollution of the river Maas downstream.Unknown is how many people have been exposed to the pollution. Advice was given not to use the river Maas for recreation, or to use polluted ground in the vicinity of the leakage. Intake stop of Maaswater for consumption when concentration reached 5 ug/l.Effects of ground pollution will be measurable for a long period of time. Decontamination of the polluted ground will cost millions.Affected Area: installationAffected Area: establishmentAffected Area: off-site: localConsequences - Ecological harm - pollution/contamination/damage of: Ecological component: water catchment areas and supplies for consumption or recreation - Affected YesEcological component: land (with known potential for long term ecological harm or preventing human access or activities) - Affected YesEcological component: marine or fresh water habitat - Affected Yes | [23 empty] | Limited use of ground between point of leakage and river Maas. Advice not to use the river for recreation in the nearby area. Intake of river water for consumption was stopped at some of the intake points.Emergency measures - Remarks:&nbsp; Control systems and inspections on the pipeline. Local authorities informed the owners of the contaminated ground, with guidance for the use of the ground, surface water and recreation in the Maas. First decontamination measures started in December 2004. Reconstruction of the pipe.Official action taken - legal action: Investigations and legal action by water authority, province and prosecutor.Official action taken - other official action: Damage claims by drink water company.Seveso II duties - remarks: The SMS on operational control has not functioned adequately. However, it should be taken into account that a SMS was not yet obligatory in 1976 when the pipe was constructed. | On-site systems - management/organization review Off-site external services - water authority/other external expert mobilization |  | Decontamination - water/crops/land, etc. declared out of use Restoration - contamined area cleaned |  | Measures to prevent recurrence: - improvement of inspection on underground pipes - trend analysis on inspection results - internal communication by permit holderMeasures to mitigate consequences: - decontamination techniques based on world-wide accepted practices
000084 | Explosions and a fire on a slab casting machine in a steel works | 2013-04-21 02:30 | 2013-04-21 | Major Accident | Upper tier | Processing of metals |  |  |  | 1 |  |  | 1 | At 2.19 a.m., there was an explosion in the main chamber of the tundish and next to the chamber wall of strand&nbsp;1 of the casting machine. A large amount of steel was ejected during the explosion. The ejection of steel damaged an oxygen pipe and a gas pipe in this area. The resulting fire in this area damaged a hydraulic line, which further intensified the fire. At the same time, the mould overflowed and the content of the tundish flowed onto the casting platform. This caused a second explosion, the cause of which is not known. The hydraulic system automatically cut out because the minimum tank level had been reached. The emergency gate valves for oxygen and natural gas were closed. The fire could then be extinguished by the plant fire service and the fire brigade. Smoke emissions from the roof of the steel works could be seen. | Pig iron production, integrated smelting works (3.2a-1) Damaged part: steel works, slab casting machine | Casting process: Liquid steel flows from a casting ladle into a tundish, which serves as a buffer vessel and to feed the steel to the individual strands of the casting machine. When the channel is sufficiently full, the stopper is opened and the steel flows into the casting mould. The tundish must be preheated with the stopper and immersion nozzles to prevent the liquid crude steel from overcooling and solidifying when the tundish is filled for the first time. It takes between 2.0 and 3.0 hours to fully heat through the refractory lining and achieve a surface temperature of 1&nbsp;100-1&nbsp;300&nbsp;°C. At 2.06 a.m., the tundish had been heated and was used for casting in a continuous slab casting machine. At 02:07:41, the stopper of the tundish was opened and the casting process could be started. |  |  | 1 | [7 empty] | Natural gas - CAS Number - | Natural gas | The exact cause of the damage cannot be established. It is clear that there must have been water in the area of the splash core, which rapidly evaporated at the time of the explosion (volume increases 1&nbsp;700 times when water turns into steam). It is not known for certain where this water came from. However, it is likely that it came from a wet gunning mix, possibly water vapour from the heating process that had condensed in the pores of the repair compound. It would however appear that the water had been stored in the pores of the repair compound which was found under the splash core. As the trailing steel referred to above came into contact with the stored water, there was suddenly enough energy available for evaporation and the explosion occurred approximately 12 minutes after casting. | Cause cannot be established | Material damage | Injuries - 3.00 |  |  | 3 | [19 empty] | The fire was extinguished by the plant fire service and the fire brigade. Rebuilding damaged parts of the plant. |  | On-site systems - 0.00 |  | Restoration - 0.00 | Design change to the tundish to prevent steel from trailing. Improvement of the tundish heating process to ensure that the refractory mass dries more evenly. Construction of a stair tower in the area behind the casting platform to create an additional escape route. Protective screen in front of the main media shut-off valves so that they can be operated from a protected area. Testing of additional leakage monitoring systems in the hydraulic system. Trials with alternative repair compounds.
000761 | Fire of the gaseous roof of a tank containing molten sulphur | 1996-11-22 | 1996-11-22 | Major Accident | - not known / not applicable - | General chemicals manufacture (not otherwise specified int the list) | [5 empty] | 1 | 1 | Fire of the gaseous roof of a tank containing molten sulphur. | not given | tank containing molten sulphur&nbsp; | [10 empty] | molten sulphur - 7704-34-9 - | molten sulphur (C.A.S. No: 7704-34-9) | The causes are unknownThe actual ignition source is unknown | Yes | The fire caused some SO2 emissions. No victims and no environmental impact. | [23 empty] | The internal fire was extinguished by the injection of water vapour. The SO2 waste gases were abated with water curtains. | On-site systems - water curtains |  |  |  | no information given.
001102 | Sodium hypochlorite leak at a detergent factory | 2016-12-15 13:50 | 2016-12-15 15:50 | Major Accident | Upper tier | General chemicals manufacture (not otherwise specified int the list) | 1 | [5 empty] | 1 | During work at a detergent factory, at around 1.50 p.m. a subcontractor’s safety harness got caught on a PVC sampling valve on a tank containing 3.6% sodium chlorite (NaClO). The sampling valve broke cleanly upstream of the shut-off valve and the 41 tonne capacity tank began emptying. 15 tonnes of NaClO overflowed into the containment tank. | Detergent factory. | Sodium hypochlorite storage tank. | [6 empty] | 1 |  |  |  | Sodium hypochlorite - 7681-52-9 - | 15 tonnes of sodium hypochlorite | During work at a detergent factory, at around 1.50 p.m. a subcontractor’s safety harness got caught on a PVC sampling valve on a tank containing 3.6% sodium chlorite (NaClO). The sampling valve broke cleanly upstream of the shut-off valve. |  | 15 tonnes of NaClO overflowed into the containment tank. No discharge from the containment tank was observed. | [23 empty] | Staff plugged the leak at around 3.30 p.m. using a repair clamp. The 15 tonnes of NaClO that had overflowed into the retention tank were transferred to an effluent treatment tank and then sent to a waste treatment centre. As a precautionary measure, 17 tonnes of product were transferred to two other tanks. Thus 9 tonnes remained in the original tank. The sampling valve was replaced the same day. |  |  |  |  | Oversight of sampling valves on storage tanks: placement, resistance, etc.
000892 | Train derailment Zürich Affoltern | 1994-03-08 08:07 | 1994-03-14 18:15 | Major Accident | - not known / not applicable - | Other activity (not otherwise specified int the list) |  |  |  | 1 |  | 1 | 2 | Cargo train 758111F left in the early morning the Rhine harbor Birsfelden in the north of Switzerland to carry 20 wagons filled with 1’314 t gasoline to a storage facility in Winden in the east. Five kilometers before passing the station of Zürich Affoltern wagon 7 is losing a axle box bearing while the train is still running. After about 2,5 km the axle is derailing until – another 2 km later – the first shunting switch of the station is pushing the axle on the other side of the track. At the level crossing of the railway station the bogy with the derailed axle deviated and the wagon hit a pylon made out of concrete at a speed of around 70 km/h. Wagon nr. 7 got ripped by a leak of 1 x 0.8 m, the train got separated several times and 5 other wagons derailed or toppled and the gasoline leaking immediately ignited. | The derailment took place at a suburban station with housings on both sides of the track. | The railway entering the station had two tracks with shunting switches at the entrance of the station. The train was build of 20 wagons, 6 of them carrying each 37t of premium gasoline and 14 of them carrying each 132 unleaded gasoline. |  |  | 1 | [5 empty] | 1 |  | Gasoline - 8006-61-9 - 1300.00000 | gasoline (partly primium and partly unleaded) | The axle box bearing had cracks on safety elements due to fatigue that were not detectable by routine checks, it had abrasion on bearing zones which are seldom detected on this type of axle box and extreme shocks had made the safety element to fail and the mounting nut to loosen. A derailed axe cannot be detected by the driver while the train continues to run on the track. |  | Around 240t of gasoline leaked, burned or evaporated during the accident. Four houses were engulfed by the fire (3 got completely destroyed) and the sewage system suffered several explosions. Six persons got injured and one person permanently disabled. Major damage occurred also to surface water and the soil around the accident site. The estimated total damage to property was 22 M CHF.&nbsp; | [5 empty] | At risk - 120.00 Injuries - 7.00 1 permanent disabled | 120 |  | 7 | [14 empty] | A total of 470 firemen, 100 policemen, 25 ambulance men and 180 soldiers were deployed besides lots of official representatives of local and regional administration. Around 60 t of gasoline could be recaptured from the rivers affected. | Evacuation - 8 - 10 h | Evacuation - 120.00
000440 | Explosion in a gas boiler | 1994-03-30 01:30 | 1994-03-30 06:00 | Major Accident | - not known / not applicable - | Power generation, supply and distribution | 1 | 1 |  |  |  |  | 2 | At the moment of the accident (1h30), 5 employees were present in the plant. A gas boiler and a carbon boiler were on service. The mixed boiler was available for starting up with gas, and the previous team did various vain attempts to start. The message has been transmitted to the night team that try the same to put the boiler in service. An instruction is given by the quarter chief to go and examine the position of the obturator ONIS which allows to block up the main gas circuit.A few before the explosion, an untimely release of gas arrives in the underground, joined probably to the erroneous action of the ONIS obturator by one of the operators. The noise warns the quarter chief, who send another operator in order to locally intervene. The in-service gas boiler is shut down with urgency, and the personnel go out to cut the general supply at the level of the cut off place, 110 m away from the building. At this time the explosion occurs. Warned by the noise, the firemen arrive on place very rapidly, some minutes or more after the explosion. The red plan (help to the victims in large number) is immediately unlatched. 50 vehicles and 200 firemen, arrived from 12 fire-stations, are engaged in the fight and in the rescue. The different ignited fires on site are extinguished without particular difficulty. Various hundreds of C.R.S. men (compagnie republicaine de surete') participate to the fight against the spillage.The extremely rapid guarding (less than 1/2 hour after the explosion) of the businesses which have lost their shop-windows permits to avoid the essential from the thefts.The measurements made by universitary sismographs shows that the dissipated energy on the ground is equivalent to a load of 50 kg of TNT. | not given | not given |  | 1 | 1 | [5 empty] | 1 |  | Soda (sodium hydroxide) - - Carbon Powder - 7440-44-0 - PCB/PCT(2) (Refrigerating Oil) - 53469-21-9 - Natural Gas - - Hydrochloric Acid (20 M3) - 07647-01-0 - Sulphuric acid - 7664-93-9 - | - Carbon powder (C.A.S. No: 7440-44-0), amount involved: 8000 tonnes- Natural gas (C.A.S. No: 8006-14-2),&nbsp; amount involved: 40 Nm3 (quantity corresponding to the volume of the feeding pipe, 110 m&nbsp;&nbsp; long, mean diameter 300 mm, pressure 4,5 bars) - Chlorhydric acid (aka hydrochloric acid (C.A.S. No: 7647-01-0),&nbsp; amount involved: 20 m3- Kali (aka caustic potash (potassium hydroxide), C.A.S. No: 1310-58-3),&nbsp; amount involved: 20 m3- Sulphuric acid (C.A.S. No: 7664-93-9),&nbsp; amount involved: 10 m3 - PCB/PCT(cooling oil) (Polychlorinated biphenyls (C.A.S. No: 53469-21-9) and terphenyles (C.A.S. No: 61788-33-8)), &nbsp;amount involved:&nbsp; 22.45 tonnes (1) Quantity corresponding to the volume of the feed pipe (110 m long, mean diameter 300 mm, pressure 4,5 bars) (2) Polychlorodiphenyls and terphenyls | Without anticipating the conclusions of the on course judicial inquiry, the available information show that the explosion is probably linked to a gas escape occurred of the feed line of the boilers in the under ground of the plant, at the level of an operculum obturator ONIS installed on the line which supplies the only mixed boiler. This obturator found unlocked and partially open, should have been wrongly operated.The carbon boiler on duty at the moment of the event could not be urgently shut down.It constitutes one of the hot points more susceptible to have generated the explosion.Considered the importance of the network pressure and of leak section represented by this partial opening, it is possible that the power of the gas jet has been sufficient to create a suspension of carbon powder, that could have had two consequences:- the opacity of the local atmosphere could have prevented the operator to&nbsp;&nbsp; successfully intervene on the manual valve close to the leakage point;- the accident could have been created by an explosive mixture of gas and carbon powder gas, the behaviour of this last could have contributed to the violence of the&nbsp; effects. |  | An operator is killed in the underground, 2 other are seriously injured. The two remaining operators, although shocked, can leave uninjured the building. The destruction of a pavilion situated near the border of the site, 50 m away from the building, causes the death of a little girl, 6 years old, after 4 days. In the vicinity of the site, 56 persons receive injuries of different gravity and are hospitalized for care and observations; other 25 are shocked and receive cares on the place. Finally 250 persons are evacuated from their houses, sheltered in a sportive complex and then temporarily relodged. The district heating plant is ravaged by the explosion: 3 boilers are destroyed, the other and the joined equipments are more or less gravely damaged, the bureaus and the control room are collapsed. The majority of the slates covering the building is hurled on the ground and the remains of the bardage and thermic isolant are propelled externally to the site. The electro-filters are seriously damaged, but the chimney doesn't show external dameges. The material damages in the vicinity of the plant are very important: a 3 stories habitation building and two trade buildings (one of 5 stories) are very damaged. Damage of various tens of vehicles (cars). About 600 people were put on technical unemployment. In the nearby buildings the glass of the windows have been broken up to a distance of 2-3 km. The average of the recorded oscillations during 6 min gives a lateral displacement of 1 mm at the level of the 23rd story of the seismologic tower. The building of the "Grande Arche" is affected with damages on the external structure and on the decoration elements. For safety reasons 3500 civil servants are put in technical unemployment for half a day. No heating in some buildings in which live about 150000 customers and employees of the Ministry of the Defence. The interruption of the cold climatization disturbed important informatic systems.Affected Area: installationAffected Area: establishmentAffected Area: off-site: local | Fatalities - 1.00 Establishment Population: 1 Injuries - 2.00 Establishment Population: 2 |  | 1 | 2 |  | Fatalities - 1.00 OffSite Population : 1 Injuries - 56.00 OffSite Population : 2 |  | 1 | 56 | [12 empty] | nearby residences, hotels - Evacuated: 0 - Disabled: 0 - Destroyed: 1 nearby factories, officies, small shops - Evacuated: 0 - Disabled: 1 - Destroyed: 0 |  | Official action taken - legal action: Administrative and judicial inquiry (on course), New authorization requestOfficial action taken - other official action: Cartography and balance of the material damages (INERIS entrusted by BARPI) on course. | On-site systems - plant emergency shut-down procedures Off-site external services - external fire-fighting services; external ambulance/victim-recovery services; police intervention |  | Restoration - rebuilding |  | The report of the working group on the return of experience about the accidents in the industrial and tertiary heatings, controlled by BARPI (Ministry of the Environment) proposes a whole of recommendations for improving the safety of such kind of installations.
000962 | Explosion near "Unit 4000 Module 1" of the establishment IGCC/SDA (Integrated Gassification Combined Cycle/Solvent Deasphalting) | 2008-10-13 17:50 | 2008-10-13 19:35 | Major Accident | Upper tier | Power generation, supply and distribution | 1 |  |  | 1 |  |  | 2 | Explosion and fire caused by an unexpected and incidental flow of unburned Syngas in the room of the waste-heat boiler of the "Module 1" unit, for a wrong operation during the procedures of stop and purging for the maintenance of the turbogas (TG) of "Module 1".The operation was controlled by subcontracted person and directed and coordinated by a shift head in the control room. | The plant IGCC/SDA produces electric power (550MW) using gasification of heavy residues of oil refining which occurs in the nearby ISAB S.r.l. Refinery and subsequent syngas combustion in a combined cycle ("Unit 4000") composed of two twin modules. | "Module 1" of the "Unit 4000" is the installation involved. It is composed of a gas turbine, waste-heat boiler and alternator. Some operations are locally managed. |  |  | 1 | [7 empty] | Syngas - CAS Number - 35.00000 | &nbsp;Syngas, composed by CO (50%) and H2 (50%), purified of H2S. | During maintenance operations (Stop of "Module 1") a flow of unburned syngas occurred inside the boiler, through the gas turbine due to a incorrect operation caused by a lack of coordination.Following the FTA, carried out by the company on the event, the company pointed out that the frequency of occurrence is 6,52E-14 and therefore can be considered unexpected. | - Incomplete and generic work permit; - Lack of coordination between conduction and manteinance and subsequent start of the purging without the insulation of the equipment; - Opening of a group of valves instead of the right ones | Relevant damages to "Module 1" of "Unit 4000".Damages to some units of the "Module 2" relating to some common equipments of the two modules (train and stack). During the escape from the site of the event, an operator was slightly injured.The total amount of plant damages is estimated of about 115.000.000,00 euro. | [23 empty] | The EEP and the IEP were properly put into effect.Fire brigades and first emergency team of the refinery intervened and also the National Fire Brigades.All the people not involved in the emergency operations have been evacuated.The fire fighting system of the plant allowed the limitation of the event. The fire was extinguished after 40 minutes since the start of the event. The emergency intervention has involved 12 persons with&nbsp;3&nbsp;vehicles of the internal&nbsp;emergency team and 60 fire fighters with 15 vehicles of&nbsp;the National fire brigades.At the end of the emergency, personnel of the National Fire Brigades and of Regional Environmental Agency confirmed the absence of toxic substances inside and outside the plant |  |  |  |  | The company has conducted a specific training program to the personnel involved in the coordination of the activities of the plant. The company has conducted a plan to evaluate the skills of the personnel working in the plant. The company has planned the installation of a further safety valve for the purging operation. The company has planned the modification of the purging procedure through the automation of the whole process. During the realization of the quoted above measures, the company has set up, as new procedure, the purging of the involved area through natural aeration, extending the downtime and maintenance period.
001014 | Rupture of a naphtha pipeline in an underground storage site located in salt caverns. | 2010-05-01 19:20 | 2010-05-01 19:50 | Major Accident | Lower tier | Wholesale and retail storage and distribution (excluding LPG) |  |  | 1 |  |  |  | 1 | Around 19.20, during the injection of naphtha from a refinery, a steel pipeline (DN 500 - 62 bar - thickness: 7mm) ruptured in an underground oil storage site located in salt caverns in the heart of the Luberon national park. Staff were alerted by a dull sound and a drop in pressure; 400 m3 of naphtha flowed from the crack in the pipeline into a retention basin of 5 000 m3 situated several hundred metres downstream. 200 m3 of the content of this basin leaked from 2 sluices that had remained open and were not closed until 27 minutes later. | The Géosel-Manosque underground storage site has a useful capacity of 8.5 million m3 and has been in use since 1969. It comprises: •26 cavities for storing crude oil, gas oil, domestic fuel, petrol and naphtha used in operations and 2 cavities used in salt production, • a pipeline network that supplies fresh water and oil to the site from the Fos-Berre-Lavéra region and enables the evacuation of salt water into the ponds of Lavalduc and Engrenier and the rising of this water in Manosque. The site is connected to three refineries, the oil port of Lavéra and SPSE's and SPMR's pipeline network. | A steel pipeline (DN 500 - 62 bar - thickness: 7mm) | [10 empty] | Naphta - 91-20-3 - |  | A pipeline ruptured as a result of widespread cavernous corrosion (corrosion caused by differential aeration) on a strip of 50 mm, with loss of thickness (1 mm on average but up to 3.5 mm in some spots). |  | A security perimeter of 1 000 m was established, traffic was interrupted on 2 routes and 282 residents from 2 municipalities were evacuated. Two firemen who felt unwell were given oxygen. As impacts on the fauna and flora of remarkable protected areas were discovered (mammal, amphibian and invertebrate mortality), an evaluation was carried out (fauna, flora, water, sediments, soil/subsoil, ecotoxicity and genotoxicity), in addition to which surface water and groundwater were monitored more intensively. | [5 empty] | At risk - 282.00 | 282 | [16 empty] | The internal operation plan was launched around 19.30. The staff was evacuated and the guard, who felt unwell, was hospitalised. As there was the risk that the flammable cloud that had formed along the flow route of the naphtha would ignite, the prefecture set up a crisis unit and launched the offsite emergency response plan at 22.00; 75 firemen, one mobile chemical intervention unit, a pollution control unit and about twenty gendarmes were mobilised. The rescue services spread a foam layer on the surface of the liquid in the retention basin and installed water curtains to destroy the cloud. Four booms were placed in the Ausselet and Largue rivers, which were strongly impacted by the leak over a length of 5 km. At 04.00 most residents were able to return to their homes, but water collection was suspended in 3 municipalities. |  | Off-site external services - 75.00 |  |  | The operator laid down a first set of measures to remedy the shortcomings discovered: motorisation of the sluices, with remote control from a control room, their connection to pressure reduction detectors, modification of the equipment used to isolate pipeline sections in case of leaks, addition of more oil-content meters and checks on the condition and leak-tightness of the sluices.
000426 | Natural gas escape from an undergroud storage area caused by faulty maintenance | 1989-09-25 11:00 | 1989-09-25 | Major Accident | - not known / not applicable - | Wholesale and retail storage and distribution (excluding LPG) | 1 | [5 empty] | 1 | ACCIDENT CASE HISTORY DESCRIPTION: During the replacement of a water pumping filter in the gas injection system of an underground natural gas storage area, the control over a bar used for mounting the bottom packing of it was lost. The pressure of the gas forced the bar to be lifted by 25m and, consequently, natural gas escaped (without igniting) from the central zone of the bar, initially at a flowrate of 100,000-150,000m3/h at 100-120 bar; afterwards the internal and external emergency plans were activated and Gaz de France put in operation the safety resources (personnel and materials) available at Beynes (Yvelines). The release was halted with the assistance of a specialized contractor called in by the manufacturer, who covered the escape source with sludge and brought the bar to its original position by increasing the loading on it. | underground natural gas storage area | The accident occurred in an underground natural gas storage during the maintenance of the water pumping system filter in the gas-injection system. |  |  | 1 | [7 empty] | Natural Gas [mainly Methane] - - | - Natural Gas [mainly Methane] (C.A.S. CODE: 74-82-8, E.E.C. CODE: 601-001-00-4): amount involved = not known.No data are available about the amount of natural gas (mainly methane) released during the accident. | CAUSES: When the Original Report was prepared the causes of the accident were still under investigation. | Yes | MATERIAL LOSS:The accident caused the loss of natural gas to a value of about 3 millions of French Francs (about 0.44 MECU).Disruption of community life: The Police kept curious people away at a safe distance of 300m.Material loss - Establishment losses - material max euro: 450000Affected Area: installationAffected Area: establishment | [21 empty] | other - The Police kept curious people away at a safe distance of 300m. |  | INTERNAL TO THE ESTABLISHMENT:The Internal Emergency Plan was activated. Gaz de France put in operation the safety resources (personnel and materials) available at Beynes (Yvelines). The release was halted with the assistance of a specialized contractor called in by the manufacturer, who covered the escape source with sludge and brought the bar to its original position by increasing the loading on it.EXTERNAL TO THE ESTABLISHMENT:The External Emergency Plan was activated and the Authorities were alerted. The Fire Brigade was mobilized but its intervention was not necessary. The Police kept curious people away at a safe distance of 300m.No emergency measures are still required, neither on-site nor off-site (code 7703). | On-site systems - internal emergency plan activated Off-site external services - police intervention; crowd control; external fire-fighting services; water authority/other external expert mobilization |  | Decontamination - containing spread of substance |  | Measures to prevent recurrence: When the Original Report was prepared no measures were established because the causes of the accident were not yet clarified by the internal and administrative inquiries that were carrying out.Measures to mitigate consequences: When the Original Report was prepared no measures were established because the causes of the accident were not yet clarified by the internal and administrative inquiries that were carrying out.
000049 | Release to atmosphere of chlorine in a PVC plant | 2000-07-21 07:50 | 2000-07-21 17:08 | Major Accident | Upper tier | General chemicals manufacture (not otherwise specified int the list) | 1 | 1 |  |  |  |  | 2 | Tubular protector on the electrical cable for the submerged pump in tank No. 8 was damaged during pumping thereby leading to a release of liquid chlorine from the tank.On 21.7.2000 at 07:45 there was a release of chlorine to the atmosphere as a result of an operational accident involving the chlorine tank No. 8 (TK 2.01.C) in the chlorine store, building E 4990, in the electrolysis operations, PVC plant of the company. The release reached beyond the boundary of the company. At 07:56 h a level III chemical alarm was issued. The release from the tank was stopped before 17:00 h by the fire service in cooperation with workers from the electrolysis operation. During this time 12 members of HZS were treated medically, with 10 of these being injured (inhalation, acid burn). No other workers at the plant or inhabitants of the surrounding area were harmed. The accident had no affect on the operation of the production plants.On the 21.7.2000 at 7:00 Mr Majer prepared, on the request of the head of the chlorine filling shop. Mr. Juris, the pumping of chlorine from tank 8 located in building E 4990 to an external tank. After performing the necessary manipulation and checking the operational parameters of the tank he switched on the pump in tank 8. At that point he heard a loud bang, and saw that the store was inundated with chlorine, whereby he switched off the pump. On the basis of the reaction of sensor no. 5 of the emergency monitoring system (a signal is lead to the electrolysis control panel of the operational headquarters of the fire services) at 7:49, it is possible to estimate the time of accident as approx. 7:45. Obrat informoval Mr. Juris and together dressed in protective masks they investigated what had happened. Due to the heavy inundation of chlorine Mr. Juris returned to the adjacent building for breathing equipment. He then informed Mr. Kubist, manager of the chlorine, lye and ATA production, who at 7:52 called for the fire services (extension 150). After entering the inundated storage area, Mr. Juris attempted to determine the source of the leakage. He discovered that the liquid chlorine was leaking from the top of tank 8, where the pump was located. He supposed that the chlorine delivery route from the pump was broken, as the leak occurred at the moment the pump was turned on.In difficult conditions and with minimal visibility he closed the armature of the delivery pump above the lid of the tank and opened the armature of the deaeration tank to the chlorine production. He then left the storage area and switched off the storage area ventilation system. In the meantime, Mr. Kubista activated the emergency shutdown in the sodium chloride production hall. The fire services arrived at 7:55 am. A third degree chemical alarm was sounded at 7:56 am. At this time wind direction was 278° (westerly) and velocity was 0.5 m/s. The fire services began their investigation at 8:00 am and began to take action to limit the leakage of chlorine from the tank. At the same time, Mr. Stastny switched off the electricity in building E 4990. The tenzometric scales and pressure and temperature measurements of the chlorine tanks in the store ceased to operate. After the arrival of the fire services, Mr. Juris and Mr. Kubista briefed them on the severity of the situation and that the liquid chlorine is probably leaking from the pump's feed pipe in tank 8. In light of the fact that after closing the delivery vent of the pump the intensity of the leak did not decrease, they deduced that the pipe ruptured somewhere between the lid of the tank and the delivery armature, where there is a special steel profile.. The fire services managed, under conditions of very poor visibility and spraying liquid chlorine, to directly identify the leakage point. On the basis of the third degree chemical alarm and the information given by NES -OkU Melník, vyhlásil NES the warning signal "Catastrophe" and subsequently announced that there had been a release of chlorine at Spolena over the public relay system in the town of Tisice-Kozly at 8:32. At 8:55 the announcement was made in the towns of Vsetaty, Ovcáry, Drísy and again in Tisice-Kozly. At 8:40 informoval VDO zdymadla Lobkovice and Obríství of the accident at Spolena and requested the closure of the River Labe (Elbe), which was reopened at 18:30. | The SPOLANA a.s. site is located in the southern part of the district of Melník on the cadastre of the municipalities Neratovice and Libis, to the north of Neratovice on both banks of the Labe. On the left side of the river, on an area of approx. 190 ha, there are production establishments, deposits, premises for administration, semi-plants, laboratories, social establishments and establishments of external firms. On the right bank of the river there is a storage area.To the south, the area of SPOLANA a.s. neighbors the town of Neratovice, firms Lachema, 1. Polabská and railway station CD. The municipality of Libis, approx. 450 m away, is separated from SPOLANA a.s. on the western side by a zone of protected forest. The Cernínovsko Nature Reserve lies in the immediate neighborhood of the northern boundary.To the east, across the Labe, there is a derelict area without dwellings. The closest municipality is Tisice in a distance of approx. 2,5 km from SPOLANA a.s. There is a sewer going through the area of the site in the direction of Libis, which leads into Labe in the municipality of ObrístvíThe liquid chlorine is stored in tanks located in block E4 in the north of the plant, in buildings E 4920 (old store) and E 4990 (new store). In each of the establishments, there are 5 containers, each with a volume of 80 m3, internal dimensions are almost identical in both stores.The storage buildings are constructed in such a way that in case of an accident it is possible to close all of the entrances to buildings E 4920 and E 4990 and remove the chlorine gas from inside the building to the chlorinated soda building. Each tank is located in a concrete bath, big enough to take the whole volume of the tankHERMETIC TCAM 3/3 pumps are installed inside the tanks.The tanks can be filled to a maximum of 80% , i.e. 85 t of liquid chlorine per tank. Eight tanks are used for storing the liquid chlorine. One of them is always under revision and one is always empty (with a minimum pressure of 50 kPa) as an operational reserve in case of accidents. | PVC plant, electrolysis operation, liquid chlorine storage - building E 4990, tank No. 8 a physical explosion in the electrical part of the pump due to a reaction between the copper conductors and the chlorine | [8 empty] | 1 |  | chlorine - 07782-50-5 - 0.18800 | chlorine - CAS No: 7782-50-5; quantity 0.188 tRemarks: Chlorine is classified pursuant to Act 157/1998 Coll. on chemicals and chemical preparations as being toxic and hazardous to the environment. Small doses can lead to irritation of the mucus membrane, headache, eye and conjunctiva irritation, congestion in the airway, a persistent cough, and sharp pain in the sternum. Higher concentrations can lead to pulmonary edema and death. Chlorine gas when exposed to human skin can cause irritation, inflammation or acid burn and blistering. | A physical explosion in the electrical part of the pump due to a reaction between the copper conductors and the chlorine. Failure of pump motor in the tank.The cause of the accident was a physical explosion in the electrical part of the pump due to a reaction between the copper conductors and the chlorine, initiated by sepnutí of the electrical circuit.The explosion was preceded by penetration of liquid chlorine into the stator parts of the pump motor through a hole in the protective membrane of the stator with subsequent chemical degradation of the material and loss of the insulation properties of the conductors.A short-circuit occurred in the in the stator parts of the pump motor near the protective membrane, which was made of Hastelloa material, on the 20.7.2000, as a consequence of the loosening of several conductors, initiated by a chemical reaction with the chlorine. The protective membrane was exposed to high temperatures for a period of up to 12 seconds (time period until electrical protection reacted) and subsequently perforated. Then the electrical current was lost thereby shutting down the electrical protection. The reaction was subsequently inhibited by the impact of the presence of a large volume of liquid chlorine. Liquid chlorine entered the stator coil and protective tubing of the feed conductors through the perforation in the stator protective membrane.Due to the shutting down of the pump on the 21.7.2000 there was an electrical and temperature overload, caused by a spontaneous reaction between the copper conductors and the chlorine. The sharp increase in temperature and the subsequent pressure (approx. 70 - 100 MPa) caused the explosion. The speed of the explosion cancelled out the effectiveness of the electrical protection. The upper tube of the pump motor was lifted and with a slight delay caused a pressure shock and the energy of the released gaseous chlorine caused the horizontal parts of the tubing of the feed conductors to break. Analysis of the quality of the welded joint indicated a clean break, without material defect, fatigue or corrosive damage.This resulted in the ejection of the remains of this tubing with the terminal block on the profile support of the flooring below the tank. The liquid chlorine then escaped from the tank to the collection sump no. 8.&nbsp; |  | Minor injuries to fire brigade members - 8 fire safety workers of Spolana a.s., 2 fire safety workers of Meln Off-site losses still under investigation. By 18.9.2000 there were a total of 12 demands for compensation of damages as a result of the accident (animal farming, forest and garden areas, loss of earnings) to the sum of approx. 75 mil. CZK (2.5 mill #), from which a company in Knízecí dvur Tisice makes up approx. 74,5 mil CZK. The direct relation of these damages with the leakage of chlorine has yet to be proven.Compensation for company damages and evaluation of valid applications from the surroundings of the site will be solved in cooperation with the insurance company Ceska pojistova and other external organizations. | [21 empty] | infrastructure (telecommunication, roads, railways, waterways, air transport etc - waterways for 10 hours |  | Level III chemical alarm issued at 7.56 am due to release of chlorine beyond the SPOLANA plant, inhabitants of surroundings advised to evacuate.Activity of the emergency services during the event is described in the description of the course of the accident Discussion with the regional fire council and the inspectorate of the Czech Ministry of Interior.Measures were taken on production operations downstream of the leak (LAO, EVH, KL) in conformity with the emergency plan, therefore it was not necessary to close down operational facilities. Measurements of chlorine concentrations in the atmosphere in effected areas of Spolana were taken by the fire services (8:45 LAO operation - 0.5 ppm, 8:55 Labe dock- 3 ppm). Measurements in the surroundings of the company were performed by EBS Spolana using a monitoring vehicle between 8:20 and 18:05. Measured concentrations of chlorine peaked at 0,6 mg/m3 (0.2 ppm). NES-OkU Melník also performed measurements in the surrounding towns between 9:25 and 11:40. The highest concentrations measured were 0.1 ppm.In an attempt to limit the release of chlorine to the surroundings of building E 4990, the fire services installed water screens and used stable hasicí zarízení on the LAO plant. At 10:16 it was discovered that a brown liquid was flowing from the outflow of channel K1 to the River Labe. The fire services installed a scumboard wall. Visual control, analysis of samples and the short-term staining of the water confirmed that a large flow of water from the water screen had rinsed the sewerage system.In order for the volume of leaking chlorine to be reduced Mr. Juris, after discussion with Mr. Fajkus and Mr. Kubista at around 9:00, decided to transfer the remaining content of tank 8 to tank 9 using the pressure of the chlorine. This however did not reduce the intensity of the chlorine leak. After approx. 60 min. the operation was stopped because the pressure in both of the tanks was presumed to be the same meaning extrusion would not continue. After 11:00 they attempted to limit the leakage by reverse air pressure to the delivery pipe of the pump and resulting back-pressure reduce the level of liquid chlorine in the delivery pipe, whereby improving the conditions under which the fire services were working to seal the leak. This was also to no avail.The activity of the fire services in building E 4990 was performed under extremely difficult circumstances (no light, whole storage area inundated in chlorine, liquid chlorine was spraying from the area of supposed leakage, freezing up of the lid). Contact with the chlorine caused damage to the protective clothing and gloves. It was necessary to regularly substitute fire services members in very short time intervals. Reinforcements were drafted from Melník, Neratovic and Kralup n/V. At 9:14 chlorine began to flow from the pipe in building E 4890, the fire services blocked the pipe at 9:38. The activity of the fire services inside building E 4990 on tank 8 was focused on plugging the supposed source of the leak using lead tape and quick-drying cement. Each attempt to stop the leak was unsuccessful until the pressure in the tank decreased at around 16:00, and it was discovered that the chlorine was leaking from the detached safety pipe of the feed conductor of the pump motor. The fire services finally stopped the leak by plugging the orifice of the detached safety pipe with a wooden peg, just before 17:00.At 17:05 the third degree chemical alarm was withdrawn at Spolana, subsequently NES-OkU Melník informed the residents in the surrounding towns. At 18:02 the second degree chemical alarm at the company was withdrawn.During the accident and after stopping the leak several management meetings took place to plan the necessary and immediate measures to be taken for stopping the leak and restocking of auxiliary agents. Were decided and specified further methods and activities for the decontamination of building E 4990 and tank (securing the tank for removal of the residual chlorine, provision of chlorine cisterns, methods of inspection and control in object E 4990 and its surroundings). Immediate measures were put into place - until the cause of the accident in investigated the remaining liquid chlorine pumps must not be used in the storage area.Information on the accident was relayed to the media by the company's press officer.26.7.2000 all the liquid chlorine was transferred from all of the tanks in building E4990 to the cistern. Decontamination of building E 4990, allowing entry to the building without the need for breathing apparatus was completed on 31.7.2000.On 1.8.2000 the police department performed an inspection of the site in the presence of members of the company's investigative committee. A preliminary enquiry and photo documentation was taken at the site.Decontamination of tank 8 was completed 8.8.2000. An internal inspection of the tank was performed and the pump was removed for inspection.Disassembly of the pump was performed and photo documentation was taken by the firm Neraservis in the presence of members of the committee on 9.8.2000. | On-site systems - management/organization review; drenching systems (water sprays, monitors, etc.); alarms/sirens sounded; internal emergency teams (fire, ambulance, etc.); firewater runoff control; gas detection, quantification/dispersion prediction; all-clear sounded Off-site external services - external fire-fighting services; external ambulance/victim-recovery services Sheltering - public alerted directly by emergency services; public alerted via media |  | Decontamination - containing spread of substance Other - environmental monitoring |  | - immediate restriction on the use of submersed HERMETIC pumps for the filling of cisterns and transfer of liquid chlorine - removal of the HERMETIC pumps and replace the tank lids (retract the delivery branch for the safety pipe) during the planned revision of the individual tanks - ensure that none of the pumps can be operated whilst the process of removal is under way - elaboration of a study on alternative means of transferring the liquid chlorine
001056 | Phosgene leakage | 2005-12-08 07:00 | 2005-12-09 | Major Accident | - not known / not applicable - | General chemicals manufacture (not otherwise specified int the list) |  | 1 |  |  |  |  | 1 | At 7:00 am on December 8, 2005, some students at 2 Primary Schools and a Middle School in Mudu Town, Wuzhong District, Suzhou City, Jiangsu province, suffered from coughs, dizziness and other symptoms due to the impact of some unknown gases in the air. The schools quickly evacuated all their students. People's Hospital at Mudu Town timely received and treated the patients. At that time, 20 patients stayed at hospital for further observation, and 4 were hospitalized for further treatment. Later on, other students and nearby residents felt uncomfortable and went to hospital to be checked and receive treatment. After an investigation, it was found that the culprit was an agro biochemical plant (hereinafter briefly called “Company”). The Company's major products include: diuron, phosgene (intermediate), methyl chloroformate, diethyl carbonate and refined methyl chloroformate. At 5:30 am on December 8, the No.2 frozen brine circulating pump at the Company's phosgene workshop failed to work, and improper operations caused the leakage of toxic and harmful gases (mainly including chlorine-containing acidic gases and a small amount of phosgene). Because the wind was weak that day, the leaked toxic and harmful gases spread to a scope 1.5km from the factory, causing some students of the two schools to become direct victims. | Agro Chemicals | Phosgene workshop | 1 | [9 empty] | phosgene - t75-44-5 - | diuron, phosgene (intermediate), methyl chloroformate, diethyl carbonate and refined methyl chloroformate - mainly including chlorine-containing acidic gases and a small amount of phosgene | At 5:30 am on December 8, the No.2 frozen brine circulating pump at the Company's phosgene workshop failed to work, and improper operations caused the leakage of toxic and harmful gases (mainly including chlorine-containing acidic gases and a small amount of phosgene). |  | The schools quickly evacuated all their students. People's Hospital at Mudu Town timely received and treated the patients. At that time, 20 patients stayed at hospital for further observation, and 4 were hospitalized for further treatment. Later on, other students and nearby residents felt uncomfortable and went to hospital to be checked and receive treatment. Because the wind was weak that day, the leaked toxic and harmful gases spread to a scope 1.5km from the factory, causing some students of the two schools to become direct victims. | [5 empty] | Injuries - 24.00 hospitalised |  |  | 24 | [14 empty] | At 9:30 am on December 8, the Company was ordered to stop production and to receive the joint investigation group. Suzhou municipal government set up a green channel, rapidly sending students feeling uncomfortable to hospital for treatment and asking them to stay there for further observation. At the same time, it also tried to stabilize the emotion of local residents nearby the factory. | Evacuation - schools | Evacuation - 0.00 |  |  | Land use planning - schools in the close vicinity of a very dangerous activity which includes phosgene, a toxic chemical.Safety critical equipment should undergo regular inspection to prevent its failure and causing release of toxic materials to the environment.Written and updated operational proceudres should be in place.
000412 | Fire in the Control room in a steelworks | 2006-05-11 11:22 | 2006-05-11 13:15 | Major Accident | Upper tier | Processing of metals |  |  |  | 1 |  |  | 1 | Fire in the Control room in a steelworks material damage of approx. 9.000.000 #On 11.05.2006 at 11:22 hrs a fire caused by the failure of a 400 V CABLE occurred in the basement of the control room. The fire was extinguished by the onsite fire brigade. A redundant electric power system assured the electric supply.About 2 hours later (ca. 13:15 hrs) another fire occurred. The fire,&nbsp; presumably caused by a 400V cable damaged during the first fire spread over to a vertical cable shaft with a 5 kV cable and a fire spread over to the alloying agents feeding system. | steelworks | Control room in a steelworks | [11 empty] | not given | Failure in a 400 V cable Fire caused by short circuit in the area concerned | Yes | Material damage inside the installation: cabling, steel structures, vertical shaft, repair works, steel casting ladle and converter (solidified steel) | [23 empty] | safety function:&nbsp; not appliable according to the 12. BImSchV (Federal pollution Control Act);Protective measures:Fire fighting by the onsite fire brigade and with support from the offsite fire brigade. After conclusion of the fire extinguishing operations a fire watch (2 persons) was set up and was still active the second week of July.The fire watch had the task to control the cabling systems in the area affected by the fire.Damage repaired:- Installation of new cabling system- Reestablishment of the plant operability-&nbsp;&nbsp;&nbsp; successive substitution of provisory/ temporary equipment/ structures re-establishing normal operative conditions-&nbsp;&nbsp;&nbsp; - melting of the solidified steel in the converter and in the ladles Emergency response measures by external emergency response servicesAssistance of the onsite fire brigade by the offsite fire brigade;- Evacuation of the areas affected performed by the staff before arrival of the onsite fire brigade-&nbsp;&nbsp;&nbsp; Decontamination operations of the areas damaged by the fire performed by external companies: Cleaning of the surfaces around the contaminated by soot and combustion gas around the areas damaged by the fire-&nbsp;&nbsp;&nbsp; Repair works performed by external companies: - Rebuilding of the Cable-channel and cable shaft | On-site systems - fire brigade Off-site external services - fire brigade Evacuation - Evacuation of the areas affected performed by the staff |  | Decontamination - performed by external companies: Cleaning of the surfaces around the contaminated by soot and combustion gas around the areas damaged by the fire Restoration - by external companies: - Rebuilding of the Cable-channel and cable shaft |  | The exact cause of the damage to the cable could not be determined until now. Preventive measure can be defined only after conclusion of the official investigation. Measure for containment: - In collaboration with the insurance company the fire protection systems were improved by installing fire extinguishing systems in hardly accessible areas like the cable channels.
001309 | Fire at oil refinery | 2021-02-18 | 2021-02-18 | Other Event | - not known / not applicable - | Petrochemical / Oil Refineries | 1 |  |  | 1 |  |  | 2 | A fire” happened as the refinery plant was on standby for a major maintenance turnaround.&nbsp; In preparation for a shutdown, operators were gas oil flushing a fractionation column.– Associated top refluxes were not used due to perceived shortage of gas oil. As a result, excessive hot vapour from the column carriedover and condensed in the ejector overheads system.– Led to a significant amount of liquid in the system that pump and drain systems could not deal with.&nbsp;– Hydrocarbon liquids (class 3.1B) ejected from the high point vent and ignited when they fell onto hot heat exchanger surfaces below.&nbsp;– Resulting fire extinguished by operators onsite. &nbsp; &nbsp; | No description provided | No description provided | 1 |  | 1 |  |  |  | 1 |  |  |  |  | Hydrocarbons | In preparation for the shutdown, operators were flushing a fractionation column with gas oil without using the associated top refluxes. Excessive hot vapor from the column was carried over and condensed in the ejector overheads system.&nbsp; The pump and drain systems were unable to handle this significant amount of liquid accumulated in the system.&nbsp; As a consequence the hydrocarbon liquids were ejected from the high point vent, and fell onto hot heat exchanger surfaces below and ignited, leading to the fire. |  | The ignition of the ejected hydrocarbon liquids resulted in a fire at the refinery plant. &nbsp; The resulting fire caused substantial damage to the plant, leading to a shutdown. | [23 empty] | Activated onsite emergency responders. |  |  |  |  | Implementing effective measures to handle and contain unexpected hydrocarbon liquids accumulation and to prevent fire incidents. Having appropriate safety measures for hydrocarbon liquids in place, such as insulation or protective barriers, to minimize the risk of ignition when they come into contact with hot surfaces. Conducting regular training and drills to ensure the proper use of top refluxes gas oil flush the fractionation column during maintenance.
000744 | Release of reaction mixture from reactor at synthetic resin plant | 2012-01-26 07:31 | 2012-01-26 13:30 | Major Accident | Upper tier | Chemical installations - other fine chemicals |  | 1 |  |  |  |  | 1 | On 26 January 2012, a pressure increase occurred during production of phenolic resin in a reactor at a synthetic resin plant. This led to a corresponding reaction from a rupture disc in the reactor. The reaction mixture discharged could be partially contained in a downstream blowdown vessel. The gas phase of the mixture was released into the atmosphere following a relief of pressure caused by the blowdown vessel. Wind then caused the gas phase (aerosol cloud) to disperse which affected neighbouring businesses. Continued operation of other reactors involved in phenolic resin production which were connected to the catch tank was prohibited by the relevant district government. Accounting by the company revealed that the reaction mixture caused 249 kg of phenols and 579 kg of formaldehyde to be released into the atmosphere. - Emergency response activated. - Emergency services and authorities alerted. - Routine plant shut-down. - Support from emergency services. | Plant producing substances by chemical reaction/synthetic resin | Affected areas of plant - Synthetic resin plant- Reactor- Catch tankAbnormal increase in temperature and pressure. | 1 | [7 empty] | 1 |  | Formaldehyd (>50 Gew.-%) - 50-00-0 - Phenol, o-Kresol, Formaldehyd - CAS Number - |  | According to current information: - A non-routine programme cycle intended for accompanying process development was activated in the process control system. - The increased start temperature of 120 °C disabled the ‘Cooling water valve to automatic’ breakpoint. - The load entered the exothermic phase without being cooled. |  | Odour nuisance for approximately 1 hour | [15 empty] | 15000 |  | Other - 0.00 Geruchsbelästigung für ca. 0,5 h. Abriegelung des gesamten Industriegebiets. |  |  | 0 |  |  | - Emergency response activated, - Emergency services provided with information. On-site: contamination absorbed by bonding agents Industrial area closed off, - Medical assistance, - Decontamination unit at plant entrance. - Periodic plant evacuation. - Periodic plant evacuation of neighbouring company. Absorption of local contamination at plant site by means of bonding agents. - Decontamination of protective clothing and shoe soles by fire brigade at plant site. - Residue from reactor and catch tank removed for disposal. |  | Evacuation - 0.00 Off-site external services - 0.00 On-site systems - 0.00 |  | Decontamination - 0.00 Other - 0.00 | On the basis of a final expert report the operator submitted an application for approval of a new safety plan for the reactor affected and other reactors in the synthetic resin plant. The operator was subsequently ordered to apply the safety plan in accordance with § 17(1) BImSchG (Federal Immission Control Act).
000216 | Explosion and deflagration and subsequent fire in a solvent store in a chemical plant | 2010-08-10 06:15 | 2010-08-10 | Major Accident | Upper tier | Wholesale and retail storage and distribution (excluding LPG) |  | 1 |  |  |  |  | 1 | A toluene refill in a solvent decanting operation led to an explosion/deflagration and subsequent fire in a chemical factory. One of the workers involved in the decanting operation was killed in the event. The decanting hall was almost completely destroyed by the subsequent fire. Material damages of approx. €700 000 were incurred. | Solvent decanting operation. | Decanting from one container to another, free-fall decanting. |  |  | 1 | [7 empty] | Toluol - 108-88-3 - | Toluol; 1500 kg | Cause could not be established at the end of the investigation. |  | Fire damage 1 employee died. | Fatalities - 1.00 |  | 1 | [20 empty] | On-site: - Retention of fire-fighting water - Disposal of fire-fighting water - Ambient air tested for pollutants Off-site: - Population informed. - Site sealed off. - Surrounding buildings cooled. - Hazardous area - F 90 fire protection walls - The fire brigade were immediately alerted. |  |  |  |  | Since the cause cannot be clarified, no further measures were initiated.
001263 | Fire at a car component supplier | 2020-12-10 13:10 | 2020-12-10 14:40 | Near Miss | Lower tier | General engineering, manufacturing and assembly | [5 empty] | 1 | 1 | After maintenance, the direction of rotation of a motor was incorrect, leading to a fire affecting cable sheathing. Safety measures:Automatic activation of the fire detection system, fire brigade deployment using factory’s portable fire extinguishers. | Manufacture of miscellaneous parts and accessories for motor vehicles. | Operating process: Maintenance/repair. Part affected: Cabling in a salt bath. |  |  |  | 1 | [6 empty] | Tempering salts - 7632-00-0, 7631-99-4 - | Tempering salts (7632-00-0, 7631-99-4) ¦ 20 kg | During the repair of a stirrer, the stator was mounted back to front. |  | Property damage: Electrical cabling and connectors for salt bath stirrers. Cost: EUR 5,000. | [15 empty] | 5000 | [7 empty] | Staff forbidden from entering the affected halls until the fire brigade had given the all-clear.No measures required outside the operating site. Extinguishing with factory CO2 and foam extinguishers (portable extinguishers). |  |  |  |  | Root cause analysis, determination of corrective measures, implementation of corrective measures.
000175 | Fire in a power station boiler room | 2014-11-14 17:45 | 2014-11-14 19:00 | Major Accident | Upper tier | Power generation, supply and distribution |  |  |  | 1 |  |  | 1 | On 14 November 2014, a fire broke out in a power station boiler room (Block B).&nbsp; - The alarm was set off as a result of smoke detectors,- The guard left the block via an emergency exit,- The oil supply was closed off by means of boiler rotors,- The fire was successfully extinguished (at around 19:00) by the company’s fire service using foam extinguishers. | Power stationPart affected: Boiler house Block B, burner levels 1 to 4 | - Normal operation Block B (full load) with coal.- Ignition and back-up firing (heating oil EL) was not in operation at the time of the incident. | [8 empty] | 1 |  | Gas Oils - Heating Oil Extra Light - 68334-30-5 - | Gas Oils - Heating Oil Extra Light | Cause could not be established. | Cause could not be established. | Inside the boiler room:Plant components such as oil burner stations, oil burners, steelwork, and electricity and control engineering cables were damaged by the effect of heat. | [23 empty] | - Fire-fighting,- Closing-off of the risk area inside the boiler room,- Establishment of fire monitoring.&nbsp; Cleaning operations within the boiler room carried out by a specialist firm.Assessment on how to restore/repair the affected burners, including oil supply systems within the boiler room. |  | On-site systems - 0.00 Off-site external services - 0.00 |  | Restoration - 0.00 | Inspection patrols to be carried out once per shift and regular (integrated) pressure testing to be performed in the context of power station overhauls in accordance with the recommendations of health and safety experts.It has also been established by experts that the technical and organisational measures are sufficient to prevent similar incidents in the future.
000467 | Gas release from the hose of a road tanker discharging propane to an Hotel tank and explosion | 1996-08-21 09:20 | 1996-08-21 10:00 | Major Accident | - not known / not applicable - | Leisure and sport activities (e.g. ice rink) |  | 1 |  |  |  |  | 1 | One operator (worker) deadly injured (with a fatal injury), residents (guests) evacuated, total (complete) destruction of the hotel.The cloud which was formed after the gas release ignited causing a flash-fire outside of the hotel and a deflagration inside the hotel. This explosion initiated a fire inside an adjacent (nearby) bungalow | hotel | filling hose (pipe) from a road tanker |  |  | 1 | [5 empty] | 1 |  | propane - 00074-98-6 - | propane (C.A.S. No: 74-98-6)the propane present onsite was contained: in the hotel tank which was being filled up (0,6 tonnes); and in the supplying lorry (road-tanker) with a capacity of 6.7 tonnes | Hose(pipe) in a bad shape (condition), during the transfer the (safety rules) instructions have not been respectedIf the operator (worker) would have respected (observed) the transfer (unloading) procedure, he would have held in his hand the emergency shut-down control allowing to stop the release consequent to the rupture of the hose(pipe).It has to be pointed out that the (human) failure of the operator (worker) and (of the) hose (pipe) (e.g. the bad state of the same) indicate clearly the responsibility of the company charged (entrusted with) the fuel (LPG) supply. |  | 1 operator was killed, the Hotel was destroyedthe hotel collapsed completely, whereas the neighbouring (adjacent) house (bungalow) took fireAffected Area: installationAffected Area: establishmentAffected Area: off-site: local | Fatalities - 1.00 The tanker driver/operator was killed |  | 1 | [18 empty] | nearby residences, hotels - Evacuated: 1 - Disabled: 1 - Destroyed: 1 |  | Evacuation of the clients (guests) and the neighboursOfficial action taken - other official action: A criminal investigation (judicial expert advice) is under the way (to be performed). The ministry for transport has remembered to the operators (profession) in the field of propane and butane the importance of the respect of the regulations. | On-site systems - firewater runoff control Off-site external services - traffic control |  |  |  | Review of the procedures, analysis of the possibilities to reinforce the regulations (norms)
000993 | Explosion in a ammunition disassembling installation | 2008-06-17 09:03 | 2008-06-17 09:03 | Major Accident | Lower tier | Other activity (not otherwise specified int the list) |  | 1 |  |  |  |  | 1 | Explosion in a ammunition disassembling installation with material damage of approx. 200.000 EUR and one fatality.During clamping an anti-tank grenade in a hacksaw the grenade exploded. |  |  |  | 1 | [8 empty] | 2,4,6-trinitrophenyl-n-methylnitramine - 479-45-8 - | Tetryl or 2,4,6-trinitrophenyl-n-methylnitramine (CAS 479-45-8)Involved 0.02 kg | Probably the explosion was caused by the pressure of the clamping-jaws on the thin-walled anti-tank grenade. (ignition transmission charge tetryl).The working process is unsuited for this kind of ammunition. Before the accident occurred there was no evidence that this working process was not suited for this kind of ammunition. Similar ammunition has been disassembled in the past. |  | 1 fatalityExplosion damage to the sawing equipment | Fatalities - 1.00 1 operator |  | 1 | [20 empty] | Alerting by phone of the emergency response services, the police, the district fire chief, request of assistance by emergency chaplains.Intervention of the Emergency response services, support of the district fire chief and two emergency chaplains. The building will be checked by a static engineer before planning repair-works. |  |  |  |  | For the further use of the sawing plant following measures have been decided in collaboration with the competent surveillance authorities until a complete modernisation of the disassembling technology:- Assessment of the building by a static engineer- Closing down of the central sawing-bunker- The clamping devices of the saws will be modified in way that the maximal clamping pressure is applied by remote control after fixing the ammunition with low pressure (locally by manual control). - An alternative disposal procedure (like detonation) will be employed, in case other ammunition presents the risk of detonation due to the clamping pressure - Onsite transport vehicles will be equipped with sideboards or similar safety devices to avoid the risk that transport boxes may slide down from the vehicle- The control-station of the sawing plant will be transferred to a position where the sawing system control-station cannot be affected in case of an explosion- Organisational procedures will assure that only one piece of ammunition at a time will be present in each sawing bunker.
000964 | Leakage of carbon monoxide from a synthesis gas production facility | 2007-08-23 14:00 | 2007-08-23 15:00 | Major Accident | Upper tier | Chemical installations - ammonia |  | 1 |  |  |  |  | 1 | During start up operation at half-combustion low-pressure installation an emission of synthesis gas (mixture of hydrogen, carbon monoxide and carbon dioxide) occurred. A contractor worker died because of the carbon monoxide intoxication. | Manufacturing of chemical products for the following industries: agriculture, construction, chemical processing, plastics industry. | The accident took place in the building of synthesis gas unit, situated in the area of the Business Unit. The installation for low-pressure half-combustion is located in the compressor room (north-eastern part). | 1 |  | 1 | [7 empty] | Carbon monoxide - 630-08-0 - | Carbon monoxide Substance: T - toxic, F+ - extremely flammable; R12 - extremely flammable product; R23-48/23 - Toxic by inhalation, danger of serious damage to health by prolonged exposure through inhalation. | The reasons for gas release were as follows: Lack (disassembly) of safety valve in turbocompressor;Leakage on dehydrator near the entrance gate to compressor room;Start up of the installation before renovation works were finished;Malfunction of the carbon monoxide analyser;Insufficient flow of information concerning the progress of works between the supervisors; |  | One contractor worker died due to the carbon monoxide lethal intoxication.&nbsp; The person who died was working for a company which performed contract renovation works. | Fatalities - 1.00 1 |  | 1 | [20 empty] | There were measurements of the carbon monoxide concentration taken in the vicinity of half-combustion installation. There was an increase of the concentration (over the highest acceptable concentration) of a substance observed. The plant initiated its chemical alert procedure. The following immediate measures were taken: evacuation of the people from the area of compression room;abortion of the start up process at half-combustion low-pressure installation;searching for the emission source of carbon monoxide. Medical service attended the accident.&nbsp; | On-site systems - On-site rescuers Off-site external services - Medical service |  |  |  | In order to prevent such accidents in the future the following measures were taken: Performance of the risk analysis for the job positions where substances and mixtures dangerous to health are used or stored;Equipment of the employees with personal toxic meters (for monitoring toxic atmosphere);Introduction of the stationary safety sensors (explosimeters, analysers) into the control system;Training of the employees in order to increase awareness on the dangers connected with work on the installations using dangerous substances;Revision of the procedures on very dangerous works;Strengthen of the supervision of the works performed by contractors;
000543 | Loss of containment of flammable hydrocarbons at elevated temperature caused by a failure at welded joint to main transfer line | 2000-06-10 03:20 | 2000-06-10 10:00 | Major Accident | Upper tier | Petrochemical / Oil Refineries | 1 | [5 empty] | 1 | Loss of containment of approximately 11.5 tonnes of flammable hydrocarbons at elevated temperature, following the failure of a 3" branch on transfer line between fractionation columns, on fluidised catalytic cracker unit recovery section. The release ignited and the subsequent fire caused extensive damage to the plant. No serious injuries. Discussion about the occurrence:On the evening of the 9th June the Fluidised Catalytic Cracker Unit (FCCU) was in the process of being restarted. The "front end" (see Figure A) i.e. the cracking section was started up successfully by about midnight. The intention was to then start the "back end" Vapour Recovery Unit (VRU or "light ends" section) (see Figure B) of the plant by progressively introducing hydrocarbons into each of the columns in turn.The main fractionator and absorber columns were successfully brought on line and then material was introduced into the Debutaniser column (E5) sometime after 01.00 a.m.At this stage the control room operator had difficulty in achieving the correct temperature and pressure at the base of the column E5 and this resulted in the relief valves lifting. Problems were also experienced in maintaining the correct levels in the next column downstream (the Re-run column E6) due to gas being present in the pump which controlled the liquid levels in the column. This was a common problem experienced during start up conditions.During start-up and before transferring liquids from E5 to E6, standard operating practice for plant operators is to dewater the transfer line using a number of drain points on the system. Dewatering is essential because if the water in E5 (which is operated at a high temperature and pressure relative to the conditions in the column E6) was transferred into E6 it would result in the water immediately "flashing off" to produce steam. The transition between liquid and vapour phases is accompanied by significant volumetric changes and this could potentially damage the Re-run column E6.In order to dewater the column a drain point at the base of the column E5 on the outlet pipework is opened and water is allowed to escape to the local ground drains until hydrocarbons are observed coming out. This operation is carried out several times prior to transfer commencing in order to ensure that all the water has been removed. The hydrocarbons discharged to the drain system are subsequently removed in the effluent treatment systems for the Complex and are not discharged off-site.Following the dewatering procedure the transfer of liquid from the base of column E5 to column E6 was initiated by the control room operator at about 03.15 a.m. This was achieved by opening a flow control valve in a 6" transfer line between the two columns.At approximately 03.19 a.m. operators working on the plant in the vicinity of the Debutaniser column reported a leak of hydrocarbons (described as a white vapour smelling of "spirit") coming from the base of E5 and drifting northwards towards the hot oil pumphouse. The control room operator was notified of the leak and immediately stopped the feed to the unit.At approximately 03.23 a.m. whilst the plant operators were investigating the source of the leak and beginning to isolate valves, the release ignited and the operators ran quickly to a place of safety. A serious fire developed at the base of E5 and this then had an impact on the adjacent columns and equipment. There were no injuries as a result of the incident. The fire was automatically detected by a fire detector located in the Hot Oil pump house facing the debutaniser column E5, which alerted the Control Room.The control room operator isolated the feeds to the "light ends" system using the distributed control system (DCS) and within two minutes, despite the number of audible and visual alarms significant isolation of inventories had taken place. The damage to instrumentation during the fire also meant that the control room operator was unable to view the condition of parts of the process through the DCS system.The prevailing wind direction at the time of the incident took the vapours into a relatively open area of the plant where the vapours were able to disperse relatively easily. If however the wind had been in a different direction towards an area where there was a congestion of plant and equipment and ignition had occurred the consequences may have been more serious. Such a scenario had previously been identified in the BP CIMAH/COMAH safety reports for the FCCU whereby the possibility of a vapour cloud explosion (VCE) had been considered. | The incident occurred at a major petrochemicals complex, comprising a 200,000 barrel per day refinery, a major world scale chemicals/plastics business, and the Kinneil stabilisation plant associated with the BP Forties pipeline system, which transports 40% of the UKs oil and gas daily. The total inventory for the whole complex therefore comprises hundreds of different substances, so only details of those which were involved in the Fluidised Catalytic Cracking Unit (FCCU) have been provided. | 3" carbon steel branch (redundant) to transfer line between debutaniser column and re-run column on recovery section of cracker. Branch failed at welded joint to main transfer line. The branch had inadequate support and was vulnerable to vibration fatigue. Process hydrocarbons at approx 14 bar pressure and 240 degrees C. Flash point &lt;0 degrees C.Source of Accident - Remarks:The Fluidised Catalytic Cracker Unit (FCCU) situated on the Oil Refinery had been shutdown on 29th May 2000 following a power distribution failure. On 10th June 2000 at approximately 03:20 a.m. during start up procedures which commenced on 9th June there was a significant leak of hydrocarbons from the FCCU creating a vapour cloud which ignited resulting in a serious fire. The cause of the leak was subsequently found to be the fracture of an unsupported&nbsp; 6 x 3" reducing tee branch pipe to the main transfer line due to fatigue failure. Between spring 1998 and June 2000 there was an increased number of start ups and shut downs on the Vapour Recovery Unit.Further, a number of incidents had occurred during the two years prior to this incident in which vibration was a relevant issue - for details see the HSE report at the HSE website at www.hse.gov.uk./comah/bpgrange/incident/page14/.htm#EffectsFollowing the last major revamp project in 1998 the FCCU had been experiencing considerable difficulties and had not been able to operate consistently. This was due to a combination of technical problems with the "front end" catalyst handling section and other issues such as loss of utility supplies (steam, power etc.). This had resulted in the plant being subjected to numerous start-ups and shutdowns over the intervening two-year period and especially during the few months preceding the fire. In the 11 weeks preceding the incident, 19 start-up attempts had been made, of which 7 reached the stage of starting to bring the Vapour Recovery Unit on line.FCCU start-ups are periods of intense activity for the operators whilst the plant is brought up to the steady-state design and normal operating conditions from ambient and hydrocarbons are gradually introduced into the system. This requires significant manual involvement to open/close valves as necessary on the plant as well as assistance from the control room operators monitoring the plant from the plant distributed control system (DCS).Starting up a process unit results in significant changes (operating temperature and pressure etc.) on the pipework and vessels as they are brought up to the required operating conditions from ambient. Increasing the frequency of start-ups results in fluctuations in conditions and increased cyclic stresses on mechanical systems as a result of these. Under such cyclic conditions the pipework can become "fatigued" with defects developing that can subsequently lead to failure. |  |  | 1 | [7 empty] | Heavy catalytically cracked spirit (Naphtha) - 64741-54-4 - Light catalytically cracked spirit (Naphtha) - 64741-55-5 - 08. EXTREMELY FLAMMABLE - note 3(c) - - 120.00000 | Light catalytically cracked spirit (Naphtha) (C.A.S. No: 64741-55-5) - Total quantity lost estimated to be 11.5 tonnes. Heavy catalytically cracked spirit (Naphtha) (C.A.S. No: 64741-54-4). Longer chain hydrocarbons. The substances involved were hydrocarbons (similar to petrol and LPG fractions) arising from the FCCU debutaniser column.The entire contents of the column and associated pipework and vessels escaped. The hydrocarbons included: Light catalytically cracked spirit (Naphtha) (C.A.S. No: 64741-55-5). Heavy catalytically cracked spirit (Naphtha) (C.A.S. No: 64741-54-4). Longer chain hydrocarbons. The inventory loss is an estimate.The incident had the potential for a vapour cloud explosion (VCE) and escalation or domino to other FCCU installations and to other refinery installations. Much of the refinery suffered production loss, and knock on effects occurred across other parts of the complex, exacerbating the cost of the incident. The operators were able to close manual valves eg at the fractionator column and by shutting down pumps, which minimised the quantity released to that contained in the debutaniser column. Note: the majority of the total of 120 tonnes inventory in the FCCU was in the main fractionator section and could have been released had a VCE or other escalation occurred. | Branch failed at welded joint to main transfer line. The branch had inadequate support and was vulnerable to vibration fatigue and/or shock loading. Old plant, circa 1950's vintage. Change made to configuration of branch pre-1987. Poor change control. Pipework inspected for corrosion only. No proactive surveys for dead legs/redundant drains. The primary immediate cause of this&nbsp; incident was the fracture of an unsupported 6x3" reducing tee branch pipe to the main transfer line between the Debutaniser column (E5) and the Re-run column (E6) of the Fluidised Catalytic Cracker Unit (FCCU)&nbsp; (see Figure B) due to fatigue failure. This resulted in the release of highly flammable liquid/vapour at elevated temperature and pressure, which subsequently ignited(probably on an unprotected hot flange nearby).There were serious operational problems associated with the FCCU stage two modifications in 1997/98 which were a relevant underlying cause of this major accident.&nbsp; These were inadequately dealt with by BP despite recommendations in writing from the HSE to review the process after a torch oil explosion late in 1999.BP reviewed the FCCU earlier in 2000, partly to try to determine why it was not operating properly (eventually traced to a blocked cyclone dip leg) and to compare it with BP FCCU world standards. The review findings were not implemented or communicated properly.The CIMAH Fluidised Catalytic Cracker Unit (FCCU) installation safety report 1997/98 revision claims and concludes that - "hardware and software controls in place on the FCCU are adequate to prevent the occurrence of a major accident which could affect the general public, the personnel working on-site or the environment around it." Based on investigation findings, this was partly unjustified even in 1997 when it was submitted, and certainly did not reflect the reality by 10th June 2000 when the cumulative effects of unreliability, numerous plant start-ups, vibration and unsupported pipework factors came together. The safety report was not proactively used as a management standard for reviewing continued safe operation, nor used as an audit tool to verify the claims made for safe operation. There were serious deficiencies in the COMAH compliance regime and the safety report did not reflect the reality of the plant operations and maintenance. |  | Extensive fire damage to recovery section of plant. Significant economic loss. No serious injuries to on-site personnel. No injury to off-site persons. Potential contamination from asbestos insulation on process plant in surrounding area. Concern expressed by local community. Area concerned - Remarks: There was substantial damage to high-level steelwork and access to parts of the site of the fire was restricted until the danger from falling steelwork had been assessed (see Photographs 1 -6).The contaminated firewater containing hydrocarbons from the plant was generated in excess of the capacity of the stormwater retention facilities on-site, and this resulted in the release of untreated firewater direct to the River Forth.&nbsp;Smoke and combustion products were also generated as a result of the fire. However, subsequent analysis of the surrounding environment, both on and off-site, showed no sign of significant levels of contamination as a result of the incident.During the initial incident response, consideration was not given to the potential asbestos hazard to fire-fighting teams. It was only later that it was suspected that asbestos from vessel/piping insulation may have become damaged, either directly by the fire or by the fire-fighting attempts, and tests were carried out to determine the extent (if any) of the asbestos contamination. Whilst most of the asbestos was retained on the plant, some asbestos material was subsequently found in the plant drains, most probably as a result of having been deposited by firewater.&nbsp; There was no evidence of air-borne asbestos having been deposited outside the plant area.The Fluidised Catalytic Cracker Unit (FCCU) has several very small radioactive sources which are used for non-intrusive level measurement in the catalyst section. These were not involved in, or affected by, the fire. Ecological harm:Contaminated firewater containing hydrocarbons from the plant was generated in excess of the capacity of the stormwater retention facilities on-site and this resulted in the release of untreated firewater direct to the River Forth.Smoke and combustion products were also generated as a result of the fire. However, subsequent analysis of the surrounding environment both on and off-site showed no sign of significant levels of contamination as a result of the incident. Gas sampling carried out on the north bank of the River Forth found no abnormal levels of atmospheric pollutants following the incident.During the initial incident response, consideration was not given to the potential asbestos hazard to fire-fighting teams. It was only later that it was suspected that asbestos from vessel/piping insulation may have become damaged, either directly by the fire or by the fire-fighting attempts, and tests were carried out to determine the extent (if any) of the asbestos contamination. Whilst most of the asbestos was retained on the plant, some asbestos material was subsequently found in the plant drains, most probably as a result of having been deposited by firewater. There was no evidence of air-borne asbestos having been deposited outside the plant area.Overall the investigation concluded that no significant environmental consequences were identified.Community Disruption:Although this incident did not directly affect the local population, it did cause significant local concern, as it was the third in a series of incidents which occurred at the site in a very short period of time.Following this incident (and two other non-reportable incidents which occurred at the same establishment between 29 May and 10 June 2000), the UK's Health and Safety Commission and Health and Safety Executive (HSE) agreed that the HSE would prepare a non-statutory report on the incidents and would make it available to the public in accordance with the HSE's policies. The&nbsp; "Major incident investigation report - BP Grangemouth: 29 May - 10 June 2000"&nbsp; (available at the HSE website at www.hse.gov.uk/comah/bpgrange/index.htm) explains how and why the incidents occurred and summarises the subsequent investigations carried out by the Competent Authority and by BP.The report seeks to reassure the public that a series of thorough and detailed investigations into the causes of the incidents have been carried out by all parties concerned. In addition, the report is intended to demonstrate that a number of lessons have been learned both by BP and by the regulators and actions have been taken in order to improve safety performance at the Complex. The report is also intended to be viewed by a wider audience of companies, safety professionals and Trade Union representatives involved in the major accident hazard industries and to serve as a reminder of many of the issues that need to be addressed by safety reports for major hazard installations. Operators of major hazard sites are expected to carefully consider the contents of this report and the HSE will use Trade Association contacts, plus site inspection plans and other means, to publicise the incidents and to ensure the lessons are widely learned.Discussion of the Consequences:The fire developed on the Fluidised Catalytic Cracker Unit (FCCU) at the base of E5 and had an impact on the adjacent columns and equipment. There were no injuries as a result of the incident.The prevailing wind direction at the time of the incident took the vapours into a relatively open area of the plant where the vapours were able to disperse relatively easily. If, however, the wind had been in a different direction, towards an area where there was a congestion of plant and equipment and ignition had occurred, the consequences may have been more serious. Such a scenario had previously been identified in the BP CIMAH/COMAH safety reports for the FCCU whereby the possibility of a vapour cloud explosion (VCE) had been considered.The fire reached its maximum intensity within 20 minutes but within 40 minutes started to decline as a result of a reduction in available fuel and the use of aggressive fire-fighting techniques (water and foam). Within 90 minutes the fire size had reduced considerably to the point where the remaining inventory could be allowed to burn off.The incident was brought under control and several hours later (around 10:00 a.m.) the incident was declared to be over. Damage was mainly limited to columns and associated equipment on the "light ends" section in the vicinity of column E5. Passive structural fire protection prevented significant damage to surrounding structures.During the initial incident response, consideration was not given to the potential asbestos hazard to fire-fighting teams. It was only later that it was suspected that asbestos from vessel/piping insulation may have become damaged, either directly by the fire or by the fire-fighting attempts, and tests were carried out to determine the extent (if any) of the asbestos contamination. Whilst most of the asbestos was retained on the plant, some asbestos material was subsequently found in the plant drains, most probably as a result of having been deposited by firewater.&nbsp; There was no evidence of air-borne asbestos having been deposited outside the plant area. For a summary of the key findings of the investigation into the response to asbestos concerns following the FCCU fire see the HSE report at www.hse.gov.uk/comah/bpgrange/invest/index.htm.Gas sampling carried out on the north bank of the River Forth found no abnormal levels of atmospheric pollutants following the incident. For a summary of the key findings of the investigation into the environmental impact of the FCCU fire see the HSE report at www.hse.gov.uk/comah/bpgrange/invest/impact.htm.Towards the end of the incident, due to the large quantity of water used for fire-fighting, and the fact that the capacity of the storm water tanks was effectively reduced by recent heavy rain, the storm water tanks in the Oil Refinery effluent treatment system became filled. Contaminated effluent from the FCCU containing hydrocarbon liquids was diverted directly into the Forth Estuary.BP made the plant safe by isolating sections of the plant using existing valves and then by determining how to safely dispose of inventories of flammable material. There was substantial damage to high level steelwork and access to parts of the site of the fire was restricted until the danger from falling steelwork had been assessed. | [23 empty] | On-site fire brigade and external brigade attended.&nbsp; Personnel to muster points.&nbsp; Decontamination of site underway, mainly for asbestos.&nbsp; No disruption to public.Emergency measures - Remarks: Having been informed of the leak, the control room operator isolated the feeds to the "light ends" system using the distributed control system (DCS) and within two minutes, despite the number of audible and visual alarms, significant isolation of inventories had taken place. The damage to instrumentation during the fire also meant that the control room operator was unable to view the condition of parts of the process through the DCS system.In response to the original identification of the leak, the on-site emergency services were called to attend (03:21 a.m.) and by the time they arrived at the scene, ignition had occurred. They quickly set up portable fire appliances to control the spread of the fire.The Central Scotland Fire Brigade was notified by a 999 call at 03:29 a.m. following the ignition. They arrived at the scene at 03.39 a.m. and assisted in controlling the incident. The fire was initially attended by five mobile units along with a decontamination and control unit. Subsequently a further five mobile units attended with a standby foam tanker.At 03.33 a.m. the Oil Refinery muster point alarm was sounded.Plant operators helped the emergency services by closing manual valves (for example at the fractionator column) and by shutting down pumps to minimise the quantity of material released. The control room operator was limited in the extent to which he could assist to isolate inventories remotely because many isolations could only be done manually.The BP Grangemouth Incident Management Team was called out and within 30 minutes the Grangemouth Petrochemical Complex Major Incident Control Committee (MICC) had been activated at Grangemouth police station. Some difficulties were experienced with the reception of emergency responders and with MICC communications. Control of the access to the incident site was initially difficult to achieve.The fire reached its maximum intensity within 20 minutes but within 40 minutes started to decline as a result of a reduction in available fuel and the use of aggressive fire-fighting techniques (water and foam). Within 90 minutes the fire size had reduced considerably to the point where the remaining inventory could be allowed to burn off.The incident was brought under control and several hours later (around 10:00 a.m.) the incident was declared to be over. Damage was mainly limited to columns and associated equipment on the "light ends" section in the vicinity of column E5. Passive structural fire protection prevented significant damage to surrounding structures.During the initial incident response, consideration was not given to the potential asbestos hazard to fire-fighting teams. It was only later that it was suspected that asbestos from vessel/piping insulation may have become damaged either directly by the fire or by the fire-fighting attempts and tests were carried out to determine the extent (if any) of the asbestos contamination. Whilst most of the asbestos was retained on the plant, some asbestos material was subsequently found in the plant drains, most probably as a result of having been deposited by firewater.&nbsp; There was no evidence of air-borne asbestos having been deposited outside the plant area. For a summary of the key findings of the investigation into the response to asbestos concerns see the asbestos investigation in the HSE report at www.hse.gov.uk/comah/bpgrange/invest/index.htm.Gas sampling carried out on the north bank of the River Forth found no abnormal levels of atmospheric pollutants following the incident. Towards the end of the incident, due to the large quantity of water used for fire-fighting, and the fact that the capacity of the storm water tanks was effectively reduced by recent heavy rain, the storm water tanks in the Oil Refinery effluent treatment system became filled. Contaminated effluent from the FCCU containing hydrocarbon liquids was diverted directly into the Forth Estuary.BP made the plant safe by isolating sections of the plant using existing valves and then by determining how to safely dispose of inventories of flammable material. There was substantial damage to high-level steelwork and access to parts of the site of the fire was restricted until the danger from falling steelwork had been assessed.The FCCU is currently not operational whilst BP are evaluating the option of re-building the facility.For a summary of the key findings of the investigation into the environmental impact of the FCCU fire see the environmental impact investigation in the HSE report at www.hse.gov.uk/comah/bpgrange/invest/response.htm.Official action taken - legal action: The HSE alleged breaches of health and safety law and BP Grangemouth Oil Refinery Limited were served with an indictment for breaches of the Health &amp; Safety at Work etc. Act 1974 Section 2. The company was found guilty and fined £750,000.An Improvement Notice was served on the company relating to asbestos management.Official action taken - other action: Following this incident (and two other non-reportable incidents which occurred at the same establishment between 29 May and 10 June 2000), the UK's Health and Safety Commission and Health and Safety Executive (HSE) agreed that the HSE would prepare a non-statutory report on the incidents and would make it available to the public in accordance with the HSE's policies. The&nbsp; "Major incident investigation report - BP Grangemouth: 29 May - 10 June 2000" (available at the HSE website at www.hse.gov.uk/comah/bpgrange/index.htm) explains how and why the incidents occurred, and summarises the subsequent investigations carried out by the Competent Authority and by BP.The report seeks to reassure the public that a series of thorough and detailed investigations into the causes of the incidents have been carried out by all parties concerned. In addition the report is intended to demonstrate that a number of lessons have been learned both by BP and by the regulators, and actions have been taken in order to improve safety performance at the complex. The report is also intended to be viewed by a wider audience of companies, safety professionals and Trade Union representatives involved in the major accident hazard industries and to serve as a reminder of many of the issues that need to be addressed by safety reports for major hazard installations. Operators of major hazard sites are expected to carefully consider the contents of this report and the HSE will use Trade Association contacts, plus site inspection plans and other means, to publicise the incidents and to ensure the lessons are widely learned. |  |  |  |  | Measures to prevent recurrence:The Competent Authority investigation required that BP should take the following measures before re-introduction of hydrocarbon to the Fluidised Catalytic Cracker Unit (FCCU) "light ends" section. The incident has substantial commercial implications for the site. (The FCCU is currently not operational whilst BP are evaluating the option of re-building the facility).Demonstration that the mechanical integrity of pipework on the "light ends" section of the FCCU is assured, in particular, with respect to the following:a. Stresses caused by: ·Fabrication;Assembly and erection, including misalignment and structural attachments;Mechanically induced vibration cycling;Temperature effects and thermal cycling;Self weight and effect of supports, restraints and guides;Reaction forces and other shock loading;Pressure;Erosion, corrosion and environmental cracking.b. Dead legs and drain points to be minimised and, where retained, assessed against the above failure modes.c. Redundant equipment and pipework, including drain/vent points, to be removed, where practicable.The HSE investigation also recommended that improvements be made in the following areas of FCCU operation:-Change control - rigorous change control procedures should be employed.Risk assessment - a review of the FCCU risk assessment should be undertaken which considers critical process effects on start-up, e.g. de-watering, opening FCVs, exceeding process parameters, thermal cycling, transmitted vibration etc.Control/instrumentation/electrical equipment.Management review - a high level overview of unit operations should be maintained to ensure abnormal operation of the process plant is identified and the full implications assessed.Communications/competency - process technicians should receive additional training and instructions to enable them to recognise situations where there may be serious implications for process plant. BP confirmed that these recommendations would be addressed before the FCCU was started up again and would be dealt with in the design of the revamped "light ends" section.Measures to mitigate consequences:The Competent Authority investigation required that BP should take the following measures before re-introduction of hydrocarbon to the Fluidised Catalytic Cracker Unit (FCCU) "light ends" section. The incident has substantial commercial implications for the site. (The FCCU is currently not operational whilst BP are evaluating the option of re-building the facility).Emergency Shutdown ArrangementsDemonstration that adequate arrangements have been identified for the emergency shutdown of the "light ends" section of the FCCU need to be considered (in particular the following):a. Installation of remotely operated shut-off valves (ROSOVs) to allow rapid remote isolation of significant process inventories in order to minimise the consequences of an uncontrolled leak and allow remote emergency shutdown of ancillary equipment, such as pumps;b. Safe means for emergency depressurisation of columns or vessels, where reasonably practicable.Alarm FloodingDemonstration that adequate arrangements have been identified to ensure a timely and effective response by Central Control Building operators to those alarms necessary for the prevention and mitigation of major accidents, taking due account of the number, presentation and rate of presentation of alarms during plant start up, or other upset conditions, and any relevant factors set out in industry best practice guidelines (the Engineering Equipment and Material User's Association (EEMUA) guidelines).BP has implemented a range of measures to address these issues. Emergency response plans have now been updated to an agreed format and include reference where required to radioactive sources.&nbsp; Storm water tank capacity is being reviewed as part of the Complex sustaining capital programme.&nbsp; Procedures have been established to address the possible release of a range of substances into the effluent treatment plant during a fire or major incident.BP have reviewed and improved the on-site incident management plan.&nbsp; Area fire plans have been updated to the agreed format. A full review of the on-site emergency support provision has been carried out and improvements to the team organisation and facilities have been implemented.BP recognised the problems caused by alarm flooding and work had been commenced at the site to address the problem. A project is now under way to put software in place to manage the prioritisation of alarms properly. The projected timescale of 5 years for completion has been accepted by the Competent Authority.BP also carried out their own investigation into this incident. This resulted in a new site-wide emergency response procedure being issued to address handling asbestos and ceramic fibres during emergencies.Useful References:The official report into incident "Major incident investigation report - BP Grangemouth: 29 May - 10 June 2000" is available at the HSE website at www.hse.gov.uk./comah/bpgrange/index.htm.Alarm HandlingCHIS6 - HSE Information Sheet: Chemicals Sheet No 6 - Better alarm handlingTo download see www.hse.gov.uk/pubns/chis6.pdfEEMUA Guidance - Alarm systems, a guide to design, management and procurement. No 191.Engineering Equipment and Materials Users Association 1999ISBN 0-8593-1076-0.The EEMUA guidelines, which the HSE contributes to and recommends, suggest that of the total number of alarms present the split between emergency: high priority: low priority should be 5:15 and 80% respectively.AsbestosHSG189/1 - Controlled asbestos stripping techniques for work requiring a licence.HSE Books 1999ISBN 0-7176-1666-5.L27 - The control of asbestos at work: Control of Asbestos at Work Regulations 1987 - Approved Code of Practice.HSE Books 1999ISBN 0-7176-1673-8L28 - Work with asbestos insulation, asbestos coating and asbestos insulating board: Control of Asbestos at Work Regulations 1987 - Approved Code of Practice.HSE Books 1999ISBN 0-7176-1674-6INDG223 - Managing asbestos in workplace premises.HSE Books 2001ISBN 0-7176-1697-5For further guidance on asbestos and related issues see www.hse.gov.uk/asbestos/index.htm and www.hse.gov.uk/pubns/asbindex.htmThe Control of Major Accident Hazards Regulations 1999HSG191 - Emergency Planning for Major Accidents: Control of Major Accident Hazards Regulations 1999.HSE Books 1999ISBN 0-7176-1695-9See also www.hse.gov.uk/hid/land/comah/level3/5c9aa42.htmEmergency IsolationCHIS2 - HSE Information Sheet: Chemicals Sheet No 2 - Emergency isolation of process plant in the chemical industry.To download see www.hse.gov.uk/pubns/chis2.pdf The guidance recommends that isolation should be affected from the control room, with alarms provided on plant and in the control room.See also www.hse.gov.uk/hid/land/comah/level3/5c7177c.htm for further information on isolation and a list of previous major accidents where isolation was relevant.See also www.hse.gov.uk/hid/land/comah/level3/5c724c1.htm for information on the safe isolation of plant and equipment prepared by the Oil Industry Advisory Committee (OIAC).Emergency PlanningHSG191 - Emergency Planning for Major Accidents: Control of Major Accident Hazards Regulations 1999.HSE Books 1999ISBN 0-7176-1695-9See also www.hse.gov.uk/hid/land/comah/level3/5c9aa42.htmFor general information see The UK Emergency Planning Society at www.emergplansoc.org.uk and The Society of Industrial Emergency Services Officers (SIESO) at www.sieso.org.ukHealth and Safety at Work etc. Act 1974L1 - A Guide to the Health and Safety at Work etc. Act 1974.ISBN 0-7176-0441-1See also www.hse.gov.uk/hid/land/comah/level3/5c845d4.htm Human FactorsHSG48 - Reducing error and influencing behaviour.HSE Books 1999ISBN 0-7176-2452-8See also www.hse.gov.uk/hid/land/comah/level3/5c72542.htm InspectionINDG178 - Written schemes of examination. Pressure Systems Safety Regulations 2000HSE Books 2002-10-11ISBN 0-7176-2269-X See also www.hse.gov.uk/hid/land/comah/level3/5c99293.htmLoss of ContainmentFor further details of the offshore release project see www.hse.gov.uk/hid/osd/hsr2001 Management of Health and Safety at WorkL21 - Management of health and safety at work: Management of Health and Safety at Work Regulations 1999 - Approved code of practice and guidance.HSE Books ISBN: 0-7176-2488-9. INDG275 - Managing Health and Safety: Five steps to success.HSE Books 1998Essentials of health and safety at workHSE Books 1995ISBN 0-7176-0838-7HSG217 - Involving employees in health and safety - Forming partnerships in the chemical industryHSE Books 2001ISBN 0-7176-2053-0See also www.hse.gov.uk/press/e01127.htmOccupied BuildingsGuidance for the location and design of occupied building on chemical manufacturing sites.Chemical Industries Association (CIA) ISBN 1-85897-077-6 Pressure Systems Safety Regulations 2000 (PSSR)L122 - Safety of Pressure Systems. Pressure Systems Safety Regulations 2000 - Approved Code of Practice.HSE Books 2000 ISBN 0-7176-1767-XINDG261 - Pressure Systems - Safety and you.HSE Books 2001ISBN 0-7176-1562-6See www.hse.gov.uk/pubns/indg261.pdf See also www.hse.gov.uk/hid/land/comah/level3/5c9e96a.htmSafety ManagementHSG65 - Successful Health and Safety ManagementHSE Books 1997ISBN 0-7176-1276-7See also www.hse.gov.uk/hid/land/comah/level3/5c72bcf.htm Tolerability of Risk/Risk Assessment and ALARPReducing Risks - Protecting People (R2P2)HSE discussion document DDE11Documents available from www.hse.gov.uk/consult/disdocs/dde11.htmSee also www.hse.gov.uk/dst/alarp1.htm
000162 | Explosion in a ammunition dismantling facility | 2012-06-05 14:40 | 2012-06-06 14:55 | Major Accident | Upper tier | Production, destruction and storage of explosives | 1 | 1 |  | 1 |  |  | 3 | During dismantling of obsolete ammunitions a major explosion occurred, killing three people and injuring more than ten other workers. The establishment was completely destroyed by the explosion. About 100 buildings in the surroundings suffered minor damages (mostly shattered glass). Explosions in the area continued more than three hours after the first signal (14:55). Their reduction occurred at 18-19 h due to the strong rain. As а result of the explosions slight tremor with magnitude 1.5 on the Richter scale was registered in the region. &nbsp; | The establishment consists of twelve facilities for storage of civil explosives and ammunitions and a facility for dismantling obsolete ammunitions. | The company operates twelve facilities for storage of civil explosives and ammunitions. | 1 | 1 | 1 |  |  |  | 1 | 1 |  |  | 1,3,5-trinitro-1,3,5-triazine (hexogene) - 121-82-4 - 2-methyl-1,3,5-trinitrobenzene (2,4,6-trinitrotoluene) - 118-96-7 - 15.00000 | Obsolete ammunitions. | The initial data from the public prosecutor's investigation indicates that the immediate cause was due to an operator error. The underlying causes are organsiational deficiencies, especially related to staffing, training of operators and their supervision. The circumstances and causes of the accident and its consequences as a result of the investigations In Workshop 1 a process of dismantling of obsolete ammunitions (military unit -green one) was carried out according to the Safety Technology instructions. In addition to the green unit other, different obsolete ammunition - grey, egg-shaped, packaged / tare / identical to the green was present on the site.&nbsp; Immediately after the treatment of the last green obsolete ammunition despite the abundance on working with grey obsolete ammunition, despite the lack of developed technology for disarming and destroying them and without informing any of the management, workers engaged in the operation of chipping manipulation of the grey warhead begins. It was at this point that the incident&nbsp;explosion&nbsp;occurred. Explosions in the area continued more than three hours after the first signal (14:55). Their reduction occurred at 18-19h due to the strong rain. As a result of the explosions, a slight tremor with magnitude 1.5 on the Richter scale was registered in the region. |  | On June 5, 2012, at about 2.30 pm, an explosion occurred on the territory of the establishment with a series of follow-up explosions, as a result of which three people were killed and several workers were injured. The main facilities, buildings containing explosives, weapons, ammunition, equipment etc. were destroyed. As a result of the accident, 6 warehouses were destroyed (5A, 5B, 8, 9, 11 and 18). One of them was completely destroyed and the other five partially destroyed. The basements of the warehouses were not affected, but the metal structures were destroyed. The roofs of other workshops were also damaged. There were damages in the administrative building, checkpoints 1 and 2 and other structures.&nbsp; The reservoirs weren&rsquo;t damaged - two-chamber pressure tank 2 x 200 m, fire-fighting reservoirs - 3 x 150 m and a fire network - 25 pcs. hydrants, road infrastructure and incinerator for light rifle ammunitions and pyrotechnic articles. The whole establishment and the whole area were basically cleaned and secured.&nbsp;&nbsp;After the accident, a contract for cleaning on Straldzha Marash was concluded. Teams of specialists are provided for clearing the area and destroying the collected ammunition and explosives. Sappers, trained at the Military School in Veliko Tarnovo (15 employees) - former military personnel of the engineering troops - were recruited to remedy the situation. In September 2012, these officers began clearing the area on the basis of unusable ammunitions and explosive remnants.&nbsp; In 2012, a check with geo-scanners and a deep cleaning of the 3 km zone outside the Straldzha base was made, after the completed activities of the teams of the Ministry of Defence - 3415 munitions were removed from the checked and cleared 13 km in the area of the explosion near the Petolachkata. The cleaning was completed in August 2014.&nbsp; The operator has recovered all damage caused to the private houses, to the public buildings&nbsp;&nbsp;and to the business buildings in the area. | Fatalities - 3.00 Injuries - 10.00 |  | 3 | 10 | [13 empty] | material losses - 0.00 About 100 buildings suffered minor damages. | 0 |  |  |  |  | Evacuation of the population of Gorno Aleksandrovo village (about 150 people, mainly women, sick people and young children, were evacuated from the village of Golno Aleksandrovo to the Blatets village). The population of Gorno Aleksandrovo village was not directly affected, but there was damage to their properties - broken windows, fallen plaster, rosettes, lighting, cracked ceilings, and panic. The traffic movement from the Petalachka through Straldzha has been blocked. The Traffic Police informed the people that due to the temporary closure of the Sliven-Petolachkata section on the Sofia-Burgas road, the passengers heading towards Burgas depart via Yambol, Vinnitsa, Straldzha, Lozenets-Burgas. At the same time, people were informed that there was a possible bypass route from Yambol, through Sredets to Bourgas. The traffic in the direction of Petolachkata-Kotel was also stopped, the bypass route to Burgas from Kotel was through Sungurlare, Karnobat, Aytos-Burgas. The press office of the Ministry of the Interior announced that the Omurtag - Kotel road was closed because of the measures taken in the area of the Petolachkata road junction. The closest opportunity for the traffic movment was the road&nbsp; Pass of the Republic also known as Hainboaz Pass. | Evacuation - During the accident about 100 people were evacuated from the nearby village. | Evacuation - 100.00 |  |  | The&nbsp;lessons learned&nbsp;from the accident and the specific measures taken by the operator to prevent such accidents (including changing the risk potential of the enterprise, changing the type and quantities of explosives, dropping certain actions In order to prevent the occurrence of such accidents, the operator has decided to no longer carry out ammunition disposal activities in Straldzha Marash.&nbsp; It also reduced the storage capacity of explosives in the storage areas. Due to this reduction, the establishment is classified as a low-risk establishment, storing a maximum of 48 tonnes of explosives on the site. This quantity is several times less than the one stored before the accident. All these major measures have been taken as lessons learn from the major accident that has occurred and prevention of new major accident at the site. The operator has introduced SMS, which aims to organize the activities in a complete cycle and provide the necessary records and documents for proving compliance, in accordance with the requirements of the Regulation for the prevention of major accidents with dangerous substances and to limit their consequences, with particular attention to the lessons learned. After the accident and presently the establishment is still not functioning (on the territory of the establishment there are no activities: no storage of explosives, ammunition and weapons and no employees) due to the filing of a new indictment ( NOX No.1446 / 2017 according to the inventory of RS-Yambol) and a new case has been opened, which is at the stage of conducting a judicial investigation. The court proceedings on the accident have not yet been completed.
000092 | Release of crude oil at a main pumping station of a petroleum tank farm | 2015-11-19 14:12 | 2015-11-19 14:18 | Major Accident | Upper tier | Fuel storage (including heating, retail sale, etc.) | 1 | [5 empty] | 1 | During cold function tests (renewal of main pumping station automation), an increase in pressure occurred at the inlet side of the main pumping station. This caused oil to leak from the strainer into the pump cup (seal on the drain flange). Alarm via the distributed control system, emergency shutdown of two pump stations. | Petroleum tank farm (transhipment tank farm) — 9.2.1&nbsp;G | Operation: Maintenance/repairCold function test as part of a new automation programme.&nbsp; Part affected:Main pumping station (HPS/MPS) |  |  | 1 | [7 empty] | Crude oil - 8002-05-9 - | Crude oil | See accident description The cold function test* carried out as part of the renewal of automation detected a particular mode of operation in a critical state — under normal operating conditions, this mode of operation is impossible due to the distributed control system’s automatic control.* During the cold function test, only the pump motors’ circuit breaker is activated. This is set to the test position beforehand, to avoid turning on the pumps. However, the valve actuators must move, as otherwise no run signal is produced in the distributed control system. |  | Damage toproperty and the environment could be avoided by immediatly pumping off the crude oil that was collected (in the cup) and the selective use of oil bindings agents. | [23 empty] | - Immediate emergency shutdown;- Permanent monitoring of risk of explosion;- On-site fire service (quasi-fire brigade).&nbsp; The collected crude oil (in the cup) was immediately pumped out and spot application of an oil binding agent. All wetted parts of the facility and the floor of the cup were cleaned. |  | On-site systems - 0.00 |  |  | Evaluation took place internally as part of the implementation of the automation project. The function test process is being integrated into the operator’s existing permit-to-work system. Emergency shutdown when a leak is detected, and begin pumping measures.
000324 | Leak of chlorine from a burst in the steel-reinforced transfer hose during unloading of a rail tank into a storage tank | 1990-01-17 14:00 | 1990-01-17 | Major Accident | - not known / not applicable - | Production and manufacturing of pulp and paper | 1 | 1 |  |  |  |  | 2 | SYSTEM ORIGINATING AND OPERATING CONDITIONS:The accident occurred during unloading of a rail tank into a chlorine storage tank located in a closed building.ACCIDENT CASE HISTORY DESCRIPTION:During chlorine unloading of a rail tank into the storage tank (located in a closed building) of the cellulose bleaching section of the plant, the steel-reinforced transfer hose burst, resulting in the emission of chlorine into the environment. Isolation valves were closed to stop the chlorine emission by operators with suitable protective suits. The emitted chlorine was treated with caustic soda in the chlorine destroyer plant. Water curtains were used to wash out the chlorine within the factory. The population was warned and the rescue of injured people was organized. | Paper industry | The accident occurred during chlorine unloading of a rail tank into the storage tank of the cellulose bleaching section of the cellulose production plant in a paper industry. The chlorine storage tank was located in a closed building. The component involved was the steel-reinforced transfer hose used for the chlorine unloading into the storage tank. | [8 empty] | 1 |  | Chlorine - 07782-50-5 - 10.55000 | - Chlorine (C.A.S. CODE: 7782-50-5, E.E.C. CODE: 017-001-00-7): amount involved = 10550 kg (10.55 tonnes).The total establishment and the potential directly involved inventories of chlorine refer to the amount released during the accident. | INITIATING EVENT AND CONSEQUENCES:Bursting of the steel-reinforced transfer hose used for chlorine transfer.CAUSES:The accident was caused by the bursting (because of inadequate component design) of the steel-reinforced transfer hose used for loading the chlorine storage tank from rail tank. |  | EFFECTS ON PEOPLE:70 people inside and 137 outside the establishment were injured and hospitalized due to the toxic release.OTHER:No material losses occurred except the ruptured transfer hose and the released chlorine.COMMUNITY DISRUPTION:The population was warned and the rescue of injured people was organized.Ecological harm - Remarks: In the Original Report there is no evidence of significant ecological harms.Affected Area: installationAffected Area: establishmentAffected Area: off-site: local | Injuries - 70.00 Establishment Population: 70 |  |  | 70 |  | Injuries - 137.00 OffSite Population : 137 |  |  | 137 | [12 empty] | other - The population was warned and the rescue of injured people was organized. |  | INTERNAL TO THE ESTABLISHMENT:Isolation valves were closed to stop the chlorine emission by operators with suitable protective suits. The emitted chlorine was treated with caustic soda in the chlorine destroyer plant. Water curtains were used to wash out the chlorine within the factory.EXTERNAL TO THE ESTABLISHMENT:The population was warned and the rescue of injured people was organized.No emergency measures are still required, neither on-site nor off-site (code 7703). | On-site systems - drenching systems (water sprays, monitors, etc.); internal emergency teams (fire, ambulance, etc.) Sheltering - public alerted directly by emergency services Evacuation - all or mostly by organized transports |  | Decontamination - containing spread of substance; substance neutralised |  | MEASURES TO PREVENT ANY RECURRENCE OF SIMILAR ACCIDENTS:After the accident, the following measures were established:1- installation of quick-action isolation valves on loading/unloading parts of existing installations for toxic gases;2- more frequent inspections of similar installations by Authorities and experts;3- use of hydrogen peroxide instead of chlorine for cellulose bleaching;4- development of additional safety requirements for storage installations of liquified toxic gases.MEASURES TO MITIGATE THE EFFECTS OF THE ACCIDENT:After the accident, it was established that the emergency plans and public warning systems had to be evaluated for possible improvement.
001017 | Fire during the screening of a pyrotechnic ignition composition | 2011-09-06 13:15 | 2011-09-06 | Major Accident | Upper tier | Production, destruction and storage of explosives |  | 1 |  |  |  |  | 1 | At 13:19 fire broke out in a pyrotechnic establishment at the end of the sieving cycle of a boron- and potassium-nitrate-based compound when the worker entered the manufacturing cell after the sieve had been switched off and the power supply to the cell cut. The worker suffered seriously burns to the face, torso and arms despite wearing personal protective equipment (cotton underwear, overalls, leather gloves with fireproof cuffs, dissipative safety shoes). | Production site for pyrotechnic products | Manufacturing cell composed of one armoured door, two lateral walls of reinforced concrete, a third wall that is collapsible; plasterboard ceiling at the bottom of the cell, the sieving machine |  | 1 | [9 empty] | boron- and potassium-nitrate-based pyrotechnic compound 400 g in the sieve and 600 g as a buffer stock on the table in the cell. (reacted total 1 kg). | The operator's security committee analysed the materials, the material, the protective equipment, the operating procedure, etc. The raw materials and those manufactured were found to comply with requirements, the worker was qualified and specially trained for the manufacturing process in question, the manufacturing cell was in good shape. On the other hand, all parts of the sieve fastening system were not found and the metallic pieces (hooks and pins) and rubber bands that composed it were in bad condition. The operator concluded that the compound had been initiated as a result of the shock caused by the sieve falling onto the compound. During or at the end of the sieving cycle, two elements of the fastening system of the two sieves broke (or became loose) and the sieves were released abruptly and hit the 400 g of compound in the inside receptacle. The combustion of the compound spread to the 600 g of compound placed temporarily on the table of the cell. |  | The worker died a few weeks later. | Fatalities - 1.00 |  | 1 | [20 empty] | Three colleagues that were close by took care of the victim (fire blanket and then an emergency shower) before he was transferred by fire fighters to the burns centre of Toulouse Hospital. |  | On-site systems - 0.00 |  |  | The operator forbade the intermediate storage of active material in rooms with armoured doors, added to the operating procedure a requirement whereby the fasteners must be checked every day and instructions on what to do if there are doubts or the fasteners must be changed, installed a time switch to delay access to the armoured rooms, and equipped each armoured-doored room with a video surveillance system.
000072 | Explosion of IBC due to incompatible substances reaction | 2016-01-14 08:20 | 2016-01-14 12:00 | Major Accident | Upper tier | General chemicals manufacture (not otherwise specified int the list) |  | 1 |  |  |  |  | 1 | The accident occurred at around 8.20 a.m. on 14 January 2016 at the start of the process of filling an IBC with hydrochloric acid in 31-33% solution (fig. 1, enclosed). The accident caused pieces of the container and its protective cage to be projected outwards to a distance of around 20 m. The pieces, and in particular the metal plate on the cage of the container (fig. 2 and 3, enclose), directly hit the worker carrying out the operations, including on the face. The fire brigade arrived at the plant at around 8.37 a.m. Personnel from the emergency medical services (two ambulances), environmental protection services, occupational health and safety services and police also arrived on the scene. The seriously injured worker was airlifted to a hospital intensive care unit. The victim suffered cardiac arrest and died on 15 January 2016. | The plant’s activity is the sale of industrial chemicals. It is located in an area of industrial development. On three sides it neighbours other industrial activities, whilst on the last side, separated by a road, it neighbours a kart circuit which is open to the public (albeit to members only) at times that do not overlap with the plant’s working hours. Some isolated houses are located approx. 500 m away whilst the nearest built-up area is approx. 1&nbsp;km away. | The event occurred in the area where hydrochloric acid is poured into containers. The area features four fixed vertical cylindrical tanks containing hydrochloric acid (31-33% solution) and pipes for operations to transfer it (filling truck tanks and containers for distribution to customers). | 1 |  |  | 1 |  |  | 1 |  | 1 |  | Chlorine - 7782-50-5 - Chlorine dioxide - 10049-04-4 - Hydrochloric acid (31-33%) - 7647-01-0 - Sodium chlorite (31%) - 7758-19-2 - | Approx. 1.6 kg (estimated) of sodium chlorite (31% solution) present as residue in an IBC. Approx. 0.5 kg (estimated) of hydrochloric acid (31-33% solution) poured into the container. 0.3 kg (estimated) of chlorine dioxide produced by the reaction between the two substances mentioned above. Reaction: 5NaClO2 + 4HCl -&gt; 4ClO2 + 2H2O + 5NaCl Chlorine gas produced by the decomposition reaction of the chlorine dioxide (ClO2 -&gt; 0.5 Cl2 + O2, a low-order explosion that broke apart the container). | The operating procedure in place for pouring substances into containers with a capacity of 1&nbsp;000&nbsp;litres or more required a check to be carried out on any incompatibility between the product to be transferred and any residue of the product previously held in the container.In order to ensure that a double check was done, the forklift driver responsible for moving the containers was to select the containers to be filled and provide them to the worker who, after repeating the check, would fill them.In the event that occurred, the required checks were carried out by a single worker whose duties were both forklift operator and warehouse operative (responsible both for moving containers within the plant and, where relevant, filling them). In error, hydrochloric acid began to be poured into a container that had previously held sodium chlorite, with residues estimated at approx. (&gt;=) 1.6 kg still being present. It is believed that the chemical reaction which caused the explosion can be explained by hydrochloric acid mixing with sodium chlorite.The stoichiometry of the reaction between sodium chlorite and hydrochloric acid is as follows: 5NaClO2 + 4HCl -&gt; 4ClO2 + 5NaCl + 2H2O The reaction leads to the formation of ClO2 (chlorine dioxide) which, as indicated on the safety data sheet (SDS Code: 50084, ClorDisys Solutions, Inc.) can give rise, in the gaseous phase, to spontaneous explosive decomposition in concentrations exceeding 10% v/v (low-order explosion). At concentrations greater than or equal to 14% v/v, the decomposition can cause a violent reaction (source: OxyChem Basic Chemicals Technical Service). The initial error allowed interaction between substances whose incompatibility was in fact known and indicated in the procedure. However, issues have come to light that may have contributed to the incorrect operation: the procedure in place at the plant envisaged a double check on the container’s label (indicating the substance previously held in it) by the forklift driver when selecting the container to be filled and by the worker filling it; the injured worker may have felt that he had complied with the procedure since, as warehouse operative, he was responsible both for moving the containers within the plant (forklift driver) and for pouring the acid from the tanks into the containers; the plant does not have procedures for organising the yard as regards the management of containers that can be used for pouring operations (particularly concerning those not to be re‑used and to be returned to suppliers empty) and, above all, with regard to the incompatibility of substances; the containers are re-used and the check on any residues and their actual nature do not appear to be done. |  | The generation of chlorine dioxide through the reaction between hydrochloric acid and sodium chlorite and the resulting violent decomposition reaction (low-order explosion), together with the fact that the worker closed the container when he realised that the reaction was happening and that chlorine was thus being produced, led to the explosion and caused the container and its protective metal cage to break apart. The plate on the container&rsquo;s protective metal cage (plate of approx. 50&nbsp;cm x 40&nbsp;cm x 0.2&nbsp;cm used to affix the label, required by the rules, describing the container and its content) was projected outwards by the explosion and hit the worker (who was around 1&nbsp;m from the container) in the face, causing him to die the next day. | Fatalities - 1.00 |  | 1 | [20 empty] | The Internal Emergency Plan was launched following the event. This involved deploying the internal emergency team, calling the fire brigade and emergency medical services and directing the in-house staff not on the emergency team to the assembly point. The emergency team moved the injured worker away from the area affected by the event. The fire brigade arrived at the plant at 8.37 a.m., marked off the area affected by the event and secured the site. They were supported in this by the findings of an environmental check carried out to ascertain whether toxic substances were present. The worker directly affected by the event was airlifted to hospital and operated on. He died the next day.Two other workers who immediately came to their colleague’s aid without appropriate protective devices suffered breathing disturbances, were brought to A&amp;E for the necessary treatment and were signed off sick for two days. | On-site systems - Internal Emergency Plan Off-site external services - Fire Brigade and Health Emergency Assistance | On-site systems - 0.00 Off-site external services - 0.00 |  |  | The worker involved in the accident seems not to have properly applied the procedure in place at the plant or perhaps felt he had applied it since, as warehouse operative, he had both the task of moving the containers within the plant and the task of pouring from the tanks into the containers.The company has revised the procedure for filling containers, seemingly strengthening the requirement for checks to be carried out by different people.The empty sodium chlorite container incorrectly filled with hydrochloric acid should not have been present in the area where acid is poured. In fact, sodium chlorite is stored at the plant and on sold on to customers in the same containers in which it arrives at the plant, i.e. without any pouring.The container used in error was present on the vehicle used the previous day by the same worker and not unloaded, together with a second container that had previously been used for hydrochloric acid and which should have used for filling.There is thus also a problem in how the yard is organised as regards the management of containers that can be used for pouring operations (in particular as regards those not to be re-used and to be returned to suppliers empty) and, above all, with regard to the incompatibility of substances.As regards the incompatibility between the substances sold and present in the plant (as indicated in the internal procedure), consideration should also be given to the need to check the containers to be used for pouring operations, e.g. to check:&nbsp; the label identifying the substance previously present; whether any residues are present; the actual nature of the residues; whether the container to be used needs to be cleaned.
000768 | Release of ammonia from a gasket in a cooling system | 1997-06-11 13:00 | 1997-06-11 | Other Event | - not known / not applicable - | Manufacture of food products and beverages |  | 1 |  |  |  |  | 1 | Release of ammonia | not given | Cooling system | 1 |  | 1 |  |  |  | 1 |  |  |  | Ammonia - 7664-41-7 - 9.00000 | ammonia (C.A.S. No: 7664-41-7) | Failure of a gasket on an electrovalve on the back pipe of ammonia.Failure of a gasket made of a substitute of asbestos |  | No casualty and no damage for the environment, just a worker feeling unwell.Affected Area: installationAffected Area: establishment | [23 empty] | Evacuation of 200 workers for 24 hrs. 60 People were kept sheltering at home for 5 hrs. Setting up of a 400 meters radius safety area. | On-site systems - drenching systems (water sprays, monitors, etc.) Off-site external services - external fire-fighting services Sheltering - public alerted directly by emergency services Evacuation - Evacuation of 200 workers for 24 hrs |  |  |  | Measures to prevent recurrence: Growing of awareness on risks of ammonia . Use of reliable materials.
000989 | Fire in a electro-plating plant | 2008-03-28 15:00 | 2008-03-28 16:00 | Major Accident | Lower tier | Processing of metals using electrolytic or chemical processes | [6 empty] | 0 | On 28.03.2008 a fire occurred in a electro-plating plant causing a material damage of approx 3.400.000 EUR.As consequence of the event approx. 220 kg of potassium cyanide were released, an automatic plating machine was destroyed and a production hangar was extensively destroyed.50 persons were evacuated preventively from 2 neighboring commercial installations during approx. 1 hr. |  | normal production process in the layer​ | 1 | [9 empty] | Potassium cyanide - 151-50-8 - | Potassium Cyanide, CAS 151-50-8,&nbsp; 220 kg | technical defect |  | An automatic plating machine destroyedProduction hangar was extensively destroyed | [23 empty] | Evacuation of the buildingRetention of the entire extinguishing waterEvacuation measures by the external emergency response services:50 persons were evacuated preventively from 2 neighbouring commercial installations during approx 1 hour. |  |  |  |  | After conclusion of the accident investigation
001201 | Accident Rompetrol CT_1 - Hydrogen sulphide leak in maintenance action | 2009-10-17 13:00 | 2009-10-17 14:00 | Major Accident | Upper tier | Petrochemical / Oil Refineries |  | 1 |  |  |  |  | 1 | Sealing operation 313 V-V1 was scheduled for 17 October 2009, with a view to emptying the installation. A working permit was issued for the sealing, starting at 10 a.m., and the security measures for the works were considered to have been followed. The contractors, three workers from the company UMD, had started the works when they smelled H2S. When they communicated this fact to the installation foreman, he assured them that they were not in danger. Although they looked for gas masks in the installation, they did not find them and continued working. When the pipe flanges (Dn 150) were removed, the workers were immediately exposed to highly concentrated H2S and poisoned. The foreman, trying to save the workers, was exposed to H2S at a higher concentration and for a longer time, resulting in his death. The refinery’s own medical service intervened promptly to save the victims, who were then treated by the Constanța County Emergency Services. After a three-day hospitalisation, the three workers made a full recovery. | S.C. Rompetrol Petrochemicals SRL is located on the Petromidia Năvodari Industrial Platform, Bulevardul Năvodari 215. | Gas desulphurisation and sulphur recovery installation. | 1 |  | 1 |  |  |  | 1 |  | 1 |  | Hydrogen sulphide - 7783-06-4 - | Hydrogen sulphide. | Even though they detected the presence of H2S during the sealing operation, both the foreman and the workers minimised the risk of poisoning and continued working. The operation was not included in the works programme, which is why there was no preparation. . |  | The incident resulted in 1 deceased and 3 poisonings caused by hydrogen sulphide. | Fatalities - 1.00 dead Injuries - 3.00 hospitalised for 3 days |  | 1 | 3 | [19 empty] | The refinery’s own medical service intervened promptly to save the victims, who were then treated by the Constanța County Emergency Services. First aid was given by the Medlife medical service and the poisoned workers were transported to the hospital. Work was suspended, the zone was isolated and a gas analysis was carried out by Rompetrol Quality Control. |  |  |  |  | Equipping the installation staff with gas detectors. All the steps involved in revision works will be included in an Action Plan. Respecting the security measures provided for in working permits and sealing/unsealing permits. Local chemical emergency drills (what to do and how to save the victims) - monthly. Processing the accident with the entire company staff.
000980 | Fire in a cracked gas compressor in a petrochemical plant | 2012-12-22 15:40 | 2012-12-22 17:30 | Major Accident | Upper tier | Petrochemical / Oil Refineries |  |  |  | 1 |  |  | 1 | In a steam-cracking unit at a Seveso-classified petrochemical site, an oil fire broke out at 15:40 in a cracked gas compressor. | petrochemical plant | steam cracking unit - compressor | [8 empty] | 1 |  | motor oil - 64741-88-4 - ethylen - 74-85-1 - | motor oilethylen (through flaring) | Technical inspection found that an impact wrench had been left behind (probably during the five-yearly shutdown) in the third stage of the compressor affected by the accident. On the day of the accident, the wrench worked its way down to the lower stages of the compressor and ended up striking the compressor wheels, causing significant vibrations and ultimately bringing about a safety shutdown by triggering the safety system ‘strong vibrations’. At this point, a number of safety devices designed to restore the compressor to a safe condition malfunctioned: the compressor was not properly isolated due to a non-return valve that had become clogged and a motorised valve did not close properly, the electric motor being cut after the enforced safety shutdown, and the malfunction of the internal valve that should have guaranteed the oil/gas seal and pressure regulation during an enforced safety shutdown. These operating failures led to some of the cracked gas passing through the seal into the oil, which caught fire. |  | Some internal fire staff suffered from exposure to extremely high sound levels (some hearing loss) when an 80-bar steam line burst on account of the high temperature. The fire was brought under control by 17:30. There was significant damage to the compression line on which the accident occurred and surrounding infrastructure, as well as to electrical fittings and instrumentation to this line and other machines in the compressor shed. The unit was shut down for 11 weeks, then restarted at half-capacity, with only one compression stream. It is estimated that it will take approximately eight months to repair the turbine of the damaged compressor. During the complete shutdown, production losses amounted to EUR 100 000/day. | [5 empty] | Injuries - 3.00 On Site Fatalities: 3 |  |  | 3 |  |  |  | inland: urban development - air pollution | inland: urban development - 1.00 | 2500000 |  | 7700000 | [6 empty] | The operator activated the internal emergency plan (POI) and the petrochemical-platform fire staff stepped into action. Restoring the facilities to a safe condition called for the hydrocarbons (ethylene) in the unit to be flared, with the emission of a significant volume of black smoke for a period of 24 hours. |  | On-site systems - 1.00 |  |  | Critical non-return valves to be inspected and repaired each time a unit is shut down for maintenance; • The motorised valve downstream of the compressor to be inspected and the safety threshold for the cutting of its electric motor to be increased; • A rapid pressure relief valve to be added to the unit flaring network under the automatic control of the compressor safety shutdown system. Protective measures have also been implemented on the steam-cracking unit: • Triple infra-red fire detectors have been added in the compressor shed and on the ground floor next to the oil-tanks; • Continuous video recording of the compressor shed using new cameras; • The sprinklers on the circular sprinkler arrays on the oil tanks have been improved; • Initiation of the compressor building sprinkler system has been rendered automatic in the event of a fire being detected; • The internal emergency plan (POI) instructions have been amended to include instructions for combatting machine fires fuelled by gas leaks; • Feedback from the incident has been disseminated to operators and operator training stepped up on compressor safety and on existing and new safety measures.
000113 | Fire on a reformer (injector) in a refinery | 2016-10-29 23:30 | 2016-10-29 | Major Accident | Upper tier | Petrochemical / Oil Refineries | 1 | [5 empty] | 1 | Pump damage to an injection pump, Release of naphtha, Ignition of naphtha, Exposure of pipelines to flame via pump basin, Failure of pipelines exposed to flame resulting in the release of recycle gas, Ignition of recirculation gas. Safety measure:Immediate fire-fighting by on-site fire brigade, shutdown of the installation, cooling of surrounding parts of the installation. | Refinery, medium-pressure plant Part affected:Reformer, injection pump | Process:Normal operations | [8 empty] | 1 |  | Naphtha - 64741-41-9 - Hydrogen - 1333-74-0 - | NaphthaHydrogen | Failure of a technical component, damage to the drive motor of a pump with subsequent damage to the coupling and to the rotating seal ring of the pump housing. |  | Damage to equipment, pipes and structures. | [23 empty] | Immediate deployment of the on-site fire brigade, shutdown of the installations concerned, information to the competent authorities, the police and the public.Draining and reconstruction of the plant to be restarted. |  | On-site systems - 0.00 Off-site external services - 0.00 |  | Restoration - 0.00 | Extension of the diagnostic system on key equipment.
000646 | Ammonia leak in the engine room of a brewery | 1993-04-17 14:00 | 1993-04-17 | Major Accident | - not known / not applicable - | Manufacture of food products and beverages | [6 empty] | 0 | In the engine room of the brewery an escape of about 150 kg of ammonia from the cooling system occurred. The escape occurred for a leaky point in the insertion jacket of the temperature sensor in the oil separator. The ammonia release took place in the engine room and arrived, through the door, to the open air. | Not given | Cooling plant. | 1 | [9 empty] | Ammonia - 7664-41-7 - | Ammonia (C.A.S. No: 7664-41-7), amount involved (150 kg) (0.15 tonnes). | It is assumed that the cause of ammonia leakage is a material defect. |  | - 2 persons were hospitalised - material damage on equipment (oil separator) | Injuries - 2.00 2 persons were hospitalised |  |  | 2 | [19 empty] | Internal to the establishment:In the plant ruled normal duty, so the safety system did not enter on service. The mechanic on duty noted the ammonia leakage and informed immediately the responsible of the service and the closeby volunteer firemen. The entire plant was electrically shutdown. The valves on the oil-separator were closed by a machinist and a fireman. In the zone of machine room the released ammonia was removed with water.External to the establishment:The traffic in the near streets were interrupted by the police and the public informed by loud-speaker. | On-site systems - electrical shutdown Off-site external services - traffic control; public informed by loud speaker |  |  |  | not given
000932 | Explosion of a superheater of a steam-cracker in a petrochemical site | 2009-07-15 15:00 | 2009-07-15 | Major Accident | Upper tier | Petrochemical / Oil Refineries |  | 1 |  |  |  |  | 1 | The superheater A of steam-cracker NR. 1 in a petrochemical site exploded at 15:00 hrs. 2 out of 8 persons present on the accident site were killed and 6 were hospitalised (2 were employees of a subcontracting company working on the site). 5 employees were dismissed from hospital the same night. The internal contingency plan was activated, the unit was evacuated and 70 fire brigade officials intervened. The minister for industry and the state secretary for ecology visited the site. Pieces of refractory lining, some of which having a size of 50 cm, and other debris were found up to 100 m around the accident site, a dust cloud could be seen over the site. A part from the noise of the deflagration no other off-site consequence or impact was observved. The continuous air quality monitoring did not detect any anomalies.The cylindrical steam superheater having a diameter of 5 m and a height of some 20 m is connected to a chimney of the same height, did not contain any toxic products. The explosion was not followed by any fire. Following a rain storm during the night between 13 an 14 of July with water infiltrations affecting a technical room and the digital command control system, the steam cracker unit NR 1 was shut down and secured.The day before the accident start-up procedures had been started during the morning.The start-up process is long, start-up is performed section by section.On 15 of July the superheater was prepared by 15:00 hrs in view of a manual start-up. An operator with a mobile probe went to ignite the pilots when the superheater exploded. The corpse of the operator and of a second employee were found under the debris of the collapsed bottom of the superheater.The explosion was probably caused by the accidental accumulation of a flammable gas mixture and an ignition source which could not been determined. A judicial investigation and the investigations made by the operator should allow to clarify the exact circumstances of this accident.An urgent prefectural order imposes a detailed revision of the safety report and an integrity assessment by a third party of the equipment affected or potentially affected by the accident (pressure wave, missiles, etc.) before restarting operation of the installation. | Petrochemical site | Steam cracker | [12 empty] | - an accumulation of inflammable gas, yet within the flammability limit: the operator's investigation pointed to the hypothesis of a gas flow surge in the direction of a burner during the start-up phase as the ignition step was being carried out; - ignition of the cloud by either the tube ignitor or a hot spot inside the superheater convection zone. Other ignition sources could also be envisaged (e.g. electric spark, static electricity), yet these two cited sources would seem the most plausible. A number of elements favoured the onset of this accident, whose serious consequences were tied to the presence of personnel in the vicinity of the superheater during manual ignition: - failure to steam-sweep the superheater prior to its re-ignition, as stipulated in the operating procedure issued by the plant management; - gas input via a burner, despite the flame on the associated pilot being extinguished; |  | Two out of eight persons present on the accident site were killed and six were hospitalised (two were employees of a subcontracting company working on the site). Five employees were dismissed from hospital the same night. | Fatalities - 2.00 2 Injuries - 6.00 6 |  | 2 | 6 | [21 empty] | Evacuation - 0.00 |  |  | This accident led the site operator to completely modify the ignition sequence of a superheater in order to limit the risk of repeating such an accident, in terms of both probability of occurrence and consequences; these efforts consisted of: - introducing a programmable and servo-controlled automaton requiring all start-up stages to be performed, namely: o steam sweeping; o pilot ignition; o burner ignition. - setting up a control chart that comprises, among other things, the pilot lighting sequence and the procedure for remote-controlled valves. This measure made it possible for personnel to initiate the superheater ignition sequence remotely, thus limiting their exposure in the event of explosion. Additionnaly, it stressed the fact that a safety barrier shall not be bypassed, even if its use is very rare during normal operation as it was designed for the steam cracker start up (once every 6 years, but once or twice a year according internal sources). This accident also questionned the plant's technician perception of risks and safety barrier efficiency.
001065 | Explosion of DMA gas cloud | 2013-01-23 07:10 | 2013-01-23 10:10 | Major Accident | Upper tier | Production of basic organic chemicals |  |  |  | 1 |  |  | 1 | During the production of a batch of the product DMATO (dimethylamine-talloil-fatacid) a gasket ruptured when certain pressure and temperature combination was reached and this caused the leakage of dimethylamine which formed a gas cloud. The gasket was recently changed for another type which was not suitable according to the documentation for the used pressure and temperature. The gas cloud ignited after approximately six minutes and caused injuries to three workers. Also a large part of the plant was destroyed (direct material damage of over 3.5 million euros). | A site for production of a lot of different chemicals, among them chemicals for water treatment. | An installation for production of DMATO. |  |  | 1 |  |  |  | 1 |  |  |  | dimethylamine - 124-40-3 - DMATO - CAS Number - tall oil fat acid - CAS Number - | dimethylamine | During the production of a batch of the product DMATO (dimethylamine-talloil-fatacid) a gasket ruptured when certain pressure and temperature combination was reached (within the normal operational window of the installation) and this caused the leakage of dimethylamine which formed a gas cloud. The gasket was recently changed for another type which was not suitable according to the documentation for the used pressure and temperature. |  | There was a high cost of material losses (higher than 2 million euros) and three persons were injured. | Injuries - 3.00 |  |  | 3 | [10 empty] | 3500000 | 0 | 0 | [6 empty] | The site was evacuated, the external fire brigade has stopped the fire. |  | On-site systems - 0.00 Off-site external services - 0.00 Evacuation - 0.00 |  | Decontamination - 0.00 Restoration - 0.00 | The management of change procedure was not followed for the replacement of the gaskets in the plant. The pressure tests that were done before the start up were not suitable: test at a pressure lower than the maximum working pressure of the reactor. There were no written instructions for the workers to inform them about the type of gasket that was needed or the way that the gaskets should by build in (for example torque moment to be used). Flat non-reinforced gaskets blow-out when they fail, immediately causing a major release. If the old type of gasket: spirally wound, would still have been used, a problem with the gasket had only caused a limited leak.
000704 | Fire with release of substances (hydrogen fluoride and fluorosilicic acid) in a glass factory | 2006-08-21 14:37 | 2006-08-21 17:27 | Major Accident | Upper tier | Ceramics (bricks, pottery, glass, cement, etc.) | 1 |  |  | 1 |  |  | 2 | Fire with release of substances in a glass factory with approx. 3.500.000 # material damage.The fire in the hazardous substances storage area/hangar damaged the storage containers containing hydrogen fluoride and Fluorosilicic acid which were partly spilled. The spilled acids were strongly diluted with the extinguishing water and with already neutralised sewage water mixed with lime suspension.The fire in the neutralising hangar started in one of the absorption-washing-towers. The external structure of the approx 7,5 m high absorption towers was made almost completely of polypropylene (PP), according to the product specifications there were also 2 - 3 kg parts made out of polyethylene (PE). PP and PE were the flammable substances which took fire. | glass factory | hazardous substances storage area/hangar and neutralising hangar Exhaust air cleaning: Normal operative conditionsWaste water neutralisation: shut downGrindery wastewater treatment: shut down | 1 | [9 empty] | Very toxic - CAS Number - | Very toxic: 3000 kg | The analysis of the physical traces left by the fire did not allow to determine if the fire was ignited by an electrical failure like in the circulating pump motor or in the electrical system/control-board of one of the two towers.It has been established that first one of the two towers took fire and that the fire spread over from there into the whole neutralisation hangar.Concerning the ignition of the fire at the ignition place it has been established that the PE and PP employed in the towers takes rapidly fire when exposed to a open flame.It has been determined that the fire was not ignited by a failure&nbsp; the exhaust air fan motor, because it was still working when the fire was detected.It could not be excluded, that during welding operations, which were executed that day in the hangar, a spark may have been projected over 15 m to the ignition point and may have ignited waste material on the ground and that a smouldering fire started. The smouldering fire may have continued undetected for a certain time and then may have passed over to an open flame fire. | Yes | Material damage onsite: manufacturing hangar and machines damaged by the fire, approx: 3.500.000# material damage. | [23 empty] | Safety function: -&nbsp;&nbsp;&nbsp; Alerting the public fire brigade with an emergency call-&nbsp;&nbsp;&nbsp; Information of the other working departments -&nbsp;&nbsp;&nbsp; Sealing of the waste water and storm water system-&nbsp;&nbsp;&nbsp; &nbsp;Cross-banding of the risk area-&nbsp;&nbsp;&nbsp; Information of the state environmental department, water department, Damage repaired:-&nbsp;&nbsp;&nbsp; offsite collection/cleaning of parts/particles projected by the fire-&nbsp;&nbsp;&nbsp; pumping of the spilled acids and pumping of the acids&nbsp; from the damaged containers.-&nbsp;&nbsp;&nbsp; Disposal of the spilled acids and protective measures against hazards derived by the acids-&nbsp;&nbsp;&nbsp; fire extinguishing operations-&nbsp;&nbsp;&nbsp; Information to the public-&nbsp;&nbsp;&nbsp; - Cross-banding of the risk area-&nbsp;&nbsp;&nbsp; Sealing of the waste water and storm water system-&nbsp;&nbsp;&nbsp; Decontamination measures for staff members and vehicles of external emergency response services | Off-site external services - fire brigade |  |  |  | Measures to prevent recurrence: The plant had to completely rebuilt (building and equipment) due to the extensive destruction caused by the fire. The following measures were taken:-&nbsp;&nbsp;&nbsp; Installation of a fire wall separating the different production departments-&nbsp;&nbsp;&nbsp; Installation of a fire damper in the exhaust air duct-&nbsp;&nbsp;&nbsp; Installation of smoke vents in the&nbsp; hangar-roofIn addition to the measures requested in the expert advice on fire protection a fire detector connected directly with the control room of the glass foundry which is manned 24 hours a day. Onsite regulations were implemented such way to exceed requirements by the official norms.-&nbsp;&nbsp;&nbsp; Extension of the (fire) control time for works with welding equipment and cutting torch.The locking of the hangar was secured, such to prevent access of unauthorised persons.This measure is extended also to week-ends and holidays by establishing a patrolling service of the premises.A study was given in charge to identify additional measures to further increase the safety of the installation,Measures to reduce impact: The neutralisation process of the acid sewage was modified. Buffer reservoirs for the acid waste water were eliminated. The neutralisation occurs directly after discharge inside the hangar without buffering. This allows to reduce the quantities of acid waste water to a minimum in case of a failure.&nbsp;
000078 | Release of methyldiethanolamine (MDEA) in a sulfur production plant | 2012-09-13 10:46 | 2012-09-13 | Major Accident | Upper tier | Petrochemical / Oil Refineries | 1 | [5 empty] | 1 | - Failure of a valve (ball valve DN 200);- Discharge of hot, charged MDEA solution;- Emergency shutdown of the plant from the central measuring station.&nbsp; - The leaking product was kept entirely within the collection area.- The plant was shut down and drained.- Extensive barriers were put up around the plant area. | Sulfur production plant (4.1-1p)- Sulfur recovery- Claus unit&nbsp; Damaged part:- Isolation valve- MDEA heater upstream of desorber | ProcessNormal operation, reworking of a compound seal on a ball valve (DN200). | 1 | [9 empty] | Methyldiethanolamin MDEA (beladen) - 105-59-9 - | Methyldiethanolamine MDEA (Beladen) | Excessive local temperatures led to increased detachment of protective layers and to increased corrosion, resulting in valve failure. A tracer fitted incorrectly when a leak seal was installed led to excessive local temperatures. |  | Mechanical damage to a valve (DN200). | [15 empty] | 5000 | [7 empty] | Immediate shutdown of the plant; the released product was collected by means of a vacuum vehicle for processing or disposal. - Replacement of the valve- Cleaning of the collection basin |  | On-site systems - 0.00 |  | Other - 0.00 | Decommissioning of steam tracers, including in similar plant areas, where technologically possible. Review the use of electric tracing.
000790 | Fire in a food manifacture from the ammonia cooling system | 1998-06-09 17:00 | 1998-06-10 | Other Event | - not known / not applicable - | Manufacture of food products and beverages | 1 |  |  | 1 |  |  | 2 | Fire in a factory with ammonia cooling system. | not given | Cooling system | 1 |  | 1 |  |  |  | 1 |  |  |  | Ammonia - 7664-41-7 - 18.00000 | Ammonia (C.A.S. No: 7664-41-7) Ammonia was used in the cooling system. | Work with a torch to cut steel sheet which ignited polystyrene foam.The blaze came from works with a torch near some quantity of polystyrene. |  | Factory destroyed; will not be rebuilt.Affected Area: off-site: regionalAffected Area: off-site: transboundary | [21 empty] | nearby residences, hotels - Evacuated: 1 - Disabled: 0 - Destroyed: 0 nearby factories, officies, small shops - Evacuated: 1 - Disabled: 0 - Destroyed: 0 other places of public assembly - Evacuated: 1 - Disabled: 0 - Destroyed: 0 |  | Many people evacuated in 500 m radius. 2 roads closed. | On-site systems - internal systems: management/organization review; internal emergency teams (fire, ambulance, etc.); firewater runoff control; gas detection, quantification/dispersion prediction Off-site external services - police intervention |  |  |  | Maintenance works have to be done according to safety procedures.
000327 | Leak of waste gas with phosgene from a reaction for the dyes production | 1990-12-06 | 1990-12-06 | Major Accident | - not known / not applicable - | General chemicals manufacture (not otherwise specified int the list) |  | 1 |  |  |  |  | 1 | ACCIDENT CASE HISTORY DESCRIPTION:The waste gas with phosgene from the reaction (at low pressure) for the dyes production, was removed by a fan and led to combustion. As there was a disturbance in the functioning of the ventilator, the process was interrupted and a replacement fan was taken into use. A little later, phosgene smell was detected near the plant. The phosgene escaped the system as the water in the immersion point of the waste gas system was pressed out, leaving open a passage to a waste water channel and, through the cover, to open air. As a precautionary measure, 200 people were put under medical control. | Dyes production plant in a surface coating and dyes industry | The accident occurred in the waste gas unit of a dyes production plant in a surface coating and dyes industry. The accident occurred during the start-up of a fan replacing the one already operating because of disturbances in its functioning. | [8 empty] | 1 |  | Phosgene - 00075-44-5 - 0.00005 | - Phosgene (C.A.S. CODE: 75-44-5, E.E.C. CODE: 006-002-00-8): amount involved = less than 0.05 kg (0.00005 tonnes).The total establishment and the potential directly involved inventories of phosgene refer to the amount released during the accident. | CAUSES:The phosgene escaped the system as the water in the immersion point of the waste gas system was pressed out, leaving open a passage to a waste water channel and, through the cover, to open air. The causes that led the water to be pressed out of the waste lock were not fully identified (probably they were related to the maintenance operations). |  | EFFECTS ON PEOPLE:As a precautionary measure, outside the establishment 200 people were put under medical control.Ecological harm - Remarks: In the Original Report there is no evidence of significant ecological harms.Affected Area: installationAffected Area: establishment | [23 empty] | INTERNAL TO THE ESTABLISHMENT:The waste gas system was checked and the trap was filled with water.EXTERNAL TO THE ESTABLISHMENT:As a precautionary measure, 200 people were put under medical control.No emergency measures are still required, neither on-site nor off-site (code 7703). | Other - health minitoring/epidemiology |  |  |  | MEASURES TO PREVENT ANY RECURRENCE OF SIMILAR ACCIDENTS:After the accident the following measures were established:1- checking of the waste gas system;2- improvement of the servicing of the waste gas treatment system;3- filling of the trap.
000342 | Dispersion of unreacted mixture cellulose, nitric acid, sulphuric acid and water by mistake to a sewage tank | 1992-02-21 10:00 | 1992-02-21 | Major Accident | - not known / not applicable - | General chemicals manufacture (not otherwise specified int the list) | [6 empty] | 0 | SAFETY SYSTEMS OR OPERATORS INTERVENTION:Alarm system was activated and the boilers feeding pumps were shut-off. The boiler steam supply was interrupted.ACCIDENT CASE HISTORY DESCRIPTION:During the production of cellulose nitrate, the reaction mixture (cellulose, nitric acid, sulphuric acid and water) was fed to an intermediate stirring apparatus. This apparatus has two outputs: one for the following screening worm centrifuge and one to the sewage vessel. Due to wrong manipulation of a ball valve, the unreacted acid/cellulose mixture was released to a sewage tank instead to the centrifuge. As the sewage tank was connected with the boiler unit, the unreacted mixture was pumped to 4 boilers whereby the nitrate phase was released into the environment. Waste water was polluted by the acid mixture. | Cellulose nitrate production plant of a general chemical industry | The accident occurred during normal operation in a cellulose nitrate production plant of a general chemical industry. In the nitration process (esterification) the cellulose reacts with a mixture of nitric acid, sulphuric acid and water. The reaction mixture is then fed to an intermediate stirring apparatus and, after that, it is transferred to a screening worm machine where separation between acid and treated cellulose takes place. The intermediate stirring apparatus has two outputs: one for the following screening worm centrifuge and one to the sewage vessel. | 1 |  | 1 | 1 | [6 empty] | Sulphuric Acid - 7664-93-9 - -1.00000 Nitrogen Dioxide (NO2) - 10102-44-0 - 0.02100 Nitrogen Monoxide (NO) - 10102-43-9 - 0.02100 Nitrous Oxide (N2O) - 10024-97-2 - 0.02100 Nitric Acid - 7697-37-2 - -1.00000 Cellulose Nitrate - 9004-70-0 - 1.20000 | - Cellulose Nitrate (C.A.S. CODE: 9004-70-0): amount involved = 1200 kg (1.2&nbsp; tonnes).- Nitrogen Oxides (C.A.S. CODE: 10024-97-2 [N2O], C.A.S. CODE: 10102-43-9 [NO], C.A.S. CODE: 10102-44-0 [NO2]): amount involved = 21 kg (0.021&nbsp; tonnes) (about 17 m3).- Nitric Acid (C.A.S. CODE: 7697-37-2): amount involved = not known.- Sulphuric Acid (C.A.S. CODE: 7664-93-9): amount involved = not known.The total establishment and the potential directly involved inventories of cellulose nitrate and nitrogen oxides refer to the amount involved in the accident. No data are available about the amounts of nitric and sulphuric acid involved. | INITIATING EVENT AND CONSEQUENCES:Each intermediate stirring apparatus had 2 outputs: one for the following screening worm centrifuge and one to the sewage vessel. Due to wrong manipulation of a ball valve, the unreacted acid/cellulose mixture was released to a sewage tank and then it was pumped to 4 boilers whereby the nitrate phase was released into the environment.CAUSES:Despite operating instructions, a worker opened a wrong ball valve in the intermediate stirring apparatus and the unreacted acid/cellulose mixture was pumped not in the screening worm centrifuge as planned but flowed into a sewage tank, which usually transfers the centrifugated mixture in the boiler unit. |  | MATERIAL LOSS:The accident caused the total loss of production. The cost of the production loss has been estimated in about 7,500 Deutch Marcs.ECOLOGICAL HARM:Short-term high nitrogen oxides concentration in air. Waste water polluted with acid mixture but, from the Original Report, there is no evidence of significant ecological harm.COMMUNITY DISRUPTION:Warning of the neighbourhood in eastern direction by the municipality.People - Remarks: No people were injured during the accident.Consequences - Material loss - Establishment losses - material max euro: 3300Consequences - Material loss - Establishment losses - material max local: 7500Consequences - Material loss - Local currency: DMAffected Area: installationAffected Area: establishmentAffected Area: off-site: localConsequences - Ecological harm - pollution/contamination/damage of : Ecological component: residential area (covered by toxic cloud) - Affected | [12 empty] | Other - Short-term high nitrogen oxides concentration in air. Waste water polluted with acid mixture but, from the Original Report, there is no evidence of significant ecological harm. | [8 empty] | other - Warning of the neighbourhood in eastern direction by the municipality. |  | INTERNAL TO THE ESTABLISHMENT:Alarm system was activated and the boilers feeding pumps were shut-off. The boiler steam supply was interrupted. Evacuation of personnel and plant shut-down.EXTERNAL TO THE ESTABLISHMENT:Warning of the neighbourhood in eastern direction by the municipality.No emergency measures are still required, neither on-site nor off-site (code 7703).Official action taken - other official action: Initiation of disciplinary measures against the guilty worker.Emergency measures taken Offsite: sheltering: public alerted directly by emergency services | On-site systems - plant emergency shut-down procedures; alarms/sirens sounded Sheltering - public alerted directly by emergency services Evacuation - all or mostly by personal transport |  |  |  | INTERNAL TO THE ESTABLISHMENT:Initiation of disciplinary measures against the guilty worker.MEASURES TO PREVENT ANY RECURRENCE OF SIMILAR ACCIDENTS:After the accident, training for all employees was established.MEASURES TO MITIGATE THE EFFECTS OF THE ACCIDENT:After the accident it was decided a revision of warning plan and emergency plans, concerning internal use in service and territorial "warning".
000602 | Explosion and subsequent violent fire from a pressure vessel containing hot gasoil | 1993-06-03 13:10 | 1993-06-03 14:10 | Major Accident | - not known / not applicable - | Petrochemical / Oil Refineries |  | 1 |  |  |  |  | 1 | A pressure vessel containing hot gasoil was involved in an explosion with subsequent violent fire. Due to the explosion, the entire vessel (about 4 tonnes) was lifted and hurled about 100 metres away. 6 people of external companies (involved in planned maintenance works in nearby plants) plus 1 of the company were killed and 16 people injured by the accident. | The accident occurred in the hot gasoil auxiliary plant of a petrochemical industry. | The component involved was a pressure vessel (accumulator V-16 A), containing hot gasoil, connected with F2 oven nearby to Topping 4 plant. When the accident occurred, Topping 4 was under planned maintenance and Topping 3 was in operation. Planned maintenance works on Topping 4 were carried out with the help of personnel of external companies. |  |  | 1 | [7 empty] | Gasoil - 8008-20-6 - | - Gasoil (C.A.S. CODE: 8008-20-6): amount involved = not known.No data are available about the amount of gasoil involved in the accident. | CAUSES: When the Original Report was prepared, the causes of the explosion and of the following violent fire were not fully identified. No previous anomalies had occurred in the plant. | Yes | EFFECTS ON PEOPLE:6 people of external companies (involved in planned maintenance works in nearby plants) plus 1 of the company were killed and 16 people injured by the accident.MATERIAL LOSS:Due to the explosion, the entire vessel (about 4 tonnes) was lifted and hurled about 100 metres away; the overpressure generated and the heat radiation caused by the fire involved the nearby equipment (oven area of Topping 4 plant) but no data are available about the cost of the material damages.Affected Area: installationAffected Area: establishment | Fatalities - 1.00 Establishment Population: 7 Injuries - 16.00 Establishment Population: 16 |  | 1 | 16 |  | Fatalities - 6.00 On Site Fatalities: 6 |  | 6 | [15 empty] | INTERNAL TO THE ESTABLISHMENT:The internal fire brigade was activated and, with the successive intervention of the fire brigades of the cities of Milazzo and Messina, the fire was extinguished in about 1 hour.No off-site emergency measures were necessary (code 7703). No emergency measures are still required, neither on-site nor off-site (code 7703). | On-site systems - drenching systems (water sprays, monitors, etc.); internal emergency teams (fire, ambulance, etc.) Off-site external services - external fire-fighting services |  |  |  | Measures to prevent recurrence: A letter was prepared (not yet dispatched when the Original Report was sent) to control operating conditions of hot oil plants, verify of maintenance procedures for stand-by and operational circuits, verify safety management for maintenance areas near units in operation.
001285 | Alcohol production plant fire and explosion | 2021-04-29 | 2021-04-29 | Other Event | - not known / not applicable - | Production of basic organic chemicals | [5 empty] | 1 | 1 | A fire took place during hot work operations (welding) on an ethanol storage tank. An explosion ensued, affecting an area of, at least, 150m around the storage tank. | The plant produces ethyl alcohol for the production of alcoholic beverages and antiseptic products. Total area of 40,000m2 | Ethanol storage tank of 75000 litres capacity |  |  | 1 | [7 empty] | Ethanol - 64-17-5 - | Ethanol | According to the investigation the fire initiated when hot work operations (welding) were underway. |  | The explosion resulted in the dislocation of the storage tank cover while affected areas such as the pump room and the offices. | At risk - 4.00 | 4 | [21 empty] | Not provided |  |  |  |  | Assess risks&nbsp;involving hot-work operations in the vicinity of units associated with&nbsp;handling or storing of flammable/explosive substances. Ensure that a hot-work permit system is implemented. Promote safety awareness on risks surrounding hot-work operations.
000402 | Ammonia release at an ammonia tank storage installation | 2005-01-04 11:10 | 2005-01-04 | Major Accident | - not known / not applicable - | Wholesale and retail storage and distribution (excluding LPG) |  | 1 |  |  |  |  | 1 | Ammonia release at an ammonia tank storage installation. Damage amounting to approx. 1,000,000 # and one member of staff killed.On 04. 01. 2005 during the morning it was foreseen to raise the ammonia level in the ammonia storage tank to a perceivable leve,l by pumping cold ammonia through a drain pipe. As preparation of this operation the injection of cold ammonia on the tank head was interrupted and a refrigerant compressor was started.In the context of this operation at 11:05 h the tank drainage valve, used as intake, was completely opened while the valve on the other end of the drain pipe was opened to ¼. During this operation a worker was staying on a platform at 3 m height, whereas another worker was standing below the platform. Both workers were permanently in contact over radio with the control room.Both workers heard an unusual noise after opening the valve of the drainage pipe. The worker on the platform closed the drain valve of the tank a few seconds after and left the platform over an access ladder. The control room operator noticed approximately at the same time a rapid pressure increase in the tank. In that moment (11:10) a loud bang occurred with the sudden release of ammonia gas which dispersed around against the wind. One worker could escape across to the wind. At some&nbsp; 30 m away he noticed the absence of his colleague. He immediately went towards the leak-point, finding his colleague lying on the ground injured and evidently unable to escape by himself. Nevertheless he was able to drag the victim out of the direct danger area. The victim suffered direct injuries and serious damage to the respiratory tractAnd skin burns due to ammonia.At 11:11 h another collaborator who noticed clearly the bang and ammonia release alerted the fire brigade. The fire brigade arrived at 11:23 h. At 11:37 first aid medical treatment was started.When the first ammonia release ended a leak appeared near the drain outlet at the bottom of the tank, more than 10m3/h of ammonia water were released an formed a pool in the retention pond.Ammonia evaporated from the pool and formed a visible mist which spread around at a speed of 7 m/s.During the following 4 to 6 hours two other leaks formed on the tank, located respectively approx. 90° to the drain outlet. At approx. 15:00 the fire brigade installed basins to catch leaking ammonia water, a vacuum pumping vehicle transferred the ammonia water into a storage tank which had been prepared meanwhile. From 17:00 h on the&nbsp; release rate reduced constantly, such that it was possible from 20:00 on to start pumping the pool of ammonia water from the retention pond. At about 22:00 the leak rate in the first leak was reduced at an almost not perceivable level, ammonia was still leaking only from the later formed leak points.At about 13:00 h the day after, approx 26 hours later, there were only minimal amounts of ammonia released from the three leak points. The last rests of ammonia water from the retention pool pond and from the drain pits was continued until 06.01.2005. | not given | ammonia tank storage installation | 1 | [9 empty] | ammonia - 7664-41-7 - | ammonia | The test results indicate that the accident was almost certainly caused as described by the spontaneous evaporation of ammonia. The necessary evaporation heat was generated by the reaction which was released by the mixture of ammonia water and ammonia, previously separated by an oil layer. |  | Material damage inside the installation: The wall of the outer tank was ripped out of the ground, various pipes and steel structures were warped, the tank walls in the inner tank were warped. | [23 empty] | Opening of the flare system valve at 6000 Pa (overpressure).Damage repaired: Measures to make tank and stairwell safe. Fuel depot can continue to be used without restriction with tanks 1-4; Environmental damage remedied: Absorption of ammonia water from pool, tank and drainage system and subsequent off-site disposal. 102 t of ammonia content recycled here. |  |  |  |  | Measures to prevent recurrence: 1. Withdraw technology used to cool down tank. 2. No other immediate further action required, as warming up/cooling down process will not be necessary again in the medium term.
001144 | Release of acetone at a waste water treatment facility in a chemical plant | 2018-09-16 09:30 | 2018-09-16 09:30 | Near Miss | Upper tier | Chemical installations | [5 empty] | 1 | 1 | Vitamin B6 production:Acetone was added under vacuum, i.e. without breaking the vacuum beforehand, and immediately vaporised. The acetone vapour entered the cooling water via the steam ejector. The TOC peak observed in the waste water treatment plant with a delay of 14 minutes was attributed to an equipment malfunction due to the error message displayed. As a result, the quantity of acetone present entered the receiving water body. Because of the introduction of acetone into the Rhine, in accordance with the Rhine Warning and Alarm Plan, the event triggered a notification to the international main alert centre in Göppingen (IHWZ R3), which was passed on as information. Safety measures:The safety systems in place consist of TOC measuring to monitor the cooling water online, the retention basin into which contaminated cooling water is normally discharged, and emergency response. | 4. BImSchV: 4.1, 9, 10.25Plant for the production of substances or groups of substances through chemical, biochemical or biological conversion. | Operating process: Process Vitamin B6 plant:On 16 September 2018 at 9.30, at one stage of production, 1,400 l (1,047 kg) of acetone was manually added to a precipitation boiler. As the installation was wrongly still under vacuum at that point, this led to the rapid vaporisation of the acetone into the multi-stage steam ejector vacuum system. The waste water from the steam ejector vacuum system is connected to the cooling water system. The cooling water therefore became contaminated with acetone. Waste water treatment plantFourteen minutes after the incident in the vitamin B6 plant, staff at the waste water treatment plant registered a TOC* peak in the online measuring device in the cooling water pipeline. Upon investigation, the measuring device displayed the message ‘Cleaning step necessary’.Staff then carried out the necessary cleaning/repair work, which took approximately 1 hour. At the same time, a snapshot sample was taken, but the result did not become available until Monday afternoon. * Total Organic Carbon. Part affected:&nbsp;Vitamin B6 production: Addition of acetone to a container (precipitation boiler or evaporation tank).Cooling water line and detection in waste water treatment plant: online measuring device for monitoring cooling water in the waste water treatment plant. |  |  | 1 | [7 empty] | Acetone - 67-64-1 - | Acetone (67-64-1) ¦ 1,047 kg&nbsp; | Chain of events:1. Manual addition of acetone under vacuum.2. Misinterpretation of the status of the online monitoring device and failure to switch the flow of cooling water to the retention basin. |  | Release of acetone into the receiving water body. Because of the introduction of acetone into the Rhine, in accordance with the Rhine Warning and Alarm Plan, the event triggered a notification to the international main alert centre. | [23 empty] | The event was not detected at the time it occurred, but later. Therefore, no protective measures were taken. Because of the amount introduced, the estimated concentration (approx. 0.5 mg/l) and the properties and classification of the substance (PNEC* 10.6 mg/l), the event was not classified as harmful to the environment. * predicted no-effect concentration. |  |  |  |  | Locking of the acetone dispenser when there is a vacuum in the evaporation tank in the vitamin B6 plant.Training of staff in the vitamin B6 plant on the basis of the cause analysis. 1. Immediate action: installation of an additional TOC meter for manual checks on the fixed devices in the event of error messages.2. Upgrade to the online monitoring of the cooling water. Installation of redundancies.
001053 | Secondary Methanol Pollution Accident | 2008-08-26 06:45 | 2008-08-27 | Major Accident | - not known / not applicable - | Plastic and rubber manufacture |  |  | 1 |  |  |  | 1 | At 6:45 on August 26, 2008, the organic workshop of a chemical plant, located in Chengxi Development Zone, Yizhou, Hechi, Guangxi Zhuang Autonomous Region, exploded due to the leakage of acetylene gas. Five sections of the workshop all exploded and were aflame. In the explosion, about 1200t of chemical raw materials (methanol, acetic acid and vinyl acetate) were burnt or washed with firefighting water into the environment through the discharge outlet of the factory. The discharge outlet is about 1km from Longjiang River and about 30km from the river joint section (Yangmin section) on the border between Hechi city and Liuzhou city. | The accident took place at organic workshop. | organic workshop |  |  | 1 | [5 empty] | 1 |  | methanol - 67-56-1 - vinyl acetate - t108-05-4 - acetic acid - 64-19-7 - | 1200t of chemical raw materials (methanol, acetic acid and vinyl acetate) | Acetylene gas leakage |  | In the explosion, about 1200t of chemical raw materials (methanol, acetic acid and vinyl acetate) were burnt or washed with firefighting water into the environment through the discharge outlet of the factory. The discharge outlet is about 1km from Longjiang River and about 30km from the river joint section (Yangmin section) on the border between Hechi city and Liuzhou city. | [12 empty] | freshwater: river - 1 km | freshwater: river - 0.00 | [9 empty] | After the accident happened, the Company's organic plant production was immediately shut down to reduce the discharge of pollutants to Longjiang River. Local firefighters used a large amount of water to put out fires, but because the firefighting wastewater was too much, it caused a great threat to the water quality of the River. In order to avoid the secondary pollution caused by the firefighting wastewater, the emergency command center took the following measures in light of the actual situation: 1) pumped the wastewater directly into a newly built but not used wastewater treatment pool to be stored there temporarily; and 2) built four activated carbon dams using angle irons and wooden stakes as skeleton materials in the downstream of the sewage ditch. A total of 14.1t activated carbon was placed in the dams to adsorb pollutants in the wastewater. However, the emergency pool of the Company's organic plant did not work normally and no emergency levee was built, some chemical materials flowed along with firefighting wastewater into Longjiang River through the total discharge outlet of the plant. The emergency command center immediately asked the environmental emergency monitoring team to set up 5 fixed points and 1 mobile monitoring point at the total discharge outlet and the downstream sections of Longjiang River to monitor water quality and to track the head of the pollution belt in the river. They monitored the water quality once per hour. The environmental emergency monitoring team set up 3 atmospheric monitoring points in the downwind area from the accident site to monitor air quality. All these monitoring results provided strong support for the emergency command center to make decisions. At 8:40 that morning, the emergency command center issued No.1 Notification to evacuate people within 5km from the accident site to ensure the life and safety of the Company's staff and nearby residents. At 11:10 am, it issued No.2 Notification to prohibit drinking any water taken from the downstream sections of Longjiang River below the accident site and notified various cage culture fishermen in Longjiang River to relocate their fish to safe watercourses. At the same time, it phoned to Liuzhou County's Environmental Protection Bureau to inform them of the accident situation to ensure the drinking water safety of people downstream. Because of timely notification, downstream residents of Figure Case-2-1 Scene of the incident site Annex 1 Eight Selected Chemical Accident Reports from China Longjiang River stopped fetching drinking water from the river; instead they got their drinking water from other water sources to solve the drinking water issue. |  |  |  |  | MAHB considerations: Appropriate conditions for storage of dangerous chemicals, knowledge about the characteristics of the chemical materials stored in the plant is necessary. Also, reduce the amount of dangerous substances stored in one facility if possible.
001275 | Release of biogas and fermentation substrate in a biogas plant as a result of an emergency generator failure | 2021-07-06 10:00 | 2021-07-07 07:30 | Major Accident | Lower tier | Power generation, supply and distribution | 1 | [5 empty] | 1 | Scheduled power shutdown by the network operator with agitator failure and fermentation substrate foaming.This caused a rise in pressure until rupturing occurred. Safety functions:The emergency generator was unable to power the connected components of the biogas plant (agitators etc.).An inspection on 13&nbsp;July 2021 identified a faulty contactor monitoring the power supply via the grid and starting the emergency generator.The contactor was replaced. | Biogas plant | Operational procedure: process Operating condition: ruptured gas membranes in fermenters 1 and 2.At the time of the incident, the fermenters were filled to a level of approximately 4.7&nbsp;m and had a temperature of approximately 43&nbsp;°C.Agitators were stationary. Affected area: Biogas plant fermenters 1, 2 and 3 |  |  | 1 | [8 empty] | Biogas (74-82-8) ¦ 5,200&nbsp;kg | The cause of the fault was a faulty contactor which monitors the power supply from the grid and starts the emergency generator in the event of a power supply failure. |  | Gas storage / double membranes, including assembly costs. Costs: EUR 100,000 Release of fermentation substrates ¦ 20,000&nbsp;kg ¦ Costs: EUR 2,500 | [14 empty] | 2500 | 100000 | [7 empty] | Substrate supply stopped.Corrective maintenance Released fermentation substrate captured using a substrate pump. Captured quantities pumped into the receiving vessel. |  |  |  |  | Regular test-running of the emergency generator using a blackout test.
000354 | Wrong procedure in a kettle for pigments production lead to release of chemicals in a large area | 1993-02-22 04:00 | 1993-02-22 | Major Accident | - not known / not applicable - | General chemicals manufacture (not otherwise specified int the list) |  |  | 1 |  |  |  | 1 | In the kettle affected by the perturbance is generated ortho-nitroanisole an under substance for painting material and pigments. As for this were given and mixed methanol and orthonitrochlorobenzene, the mixer was shut down and nitrogen impressed. Then, without the stirring apparatus again connected (operational error). the reactor was heated at the pre-established temperature and was pumped in the reactor the pre-established quantity of methanolic caustic soda. After waiting of the prescribed reaction time was observed that the stirring apparatus did not run. The apparatus controller switched it in. Then the running exothermic reaction became very strong accelerated, with a temperature rise from 95 to 115 degrees Celsius. The reactor pressure rose from 9 to 16 bar. The safety valves opened. About 40% of the reaction mixture (10t) were out pounded through 2 valves. During the transformation of in the reaction kettle originate normally ortho-nitroanisole, common salt and water. During the perturbance the mixture, due to the incomplete reaction and to the strong over heating, changed itself in a way that resulted other chemical connections, that during normal service don't occur, like dichlorazolbenzene and dichlorazoxibenzene. The released reaction mixture diffused over an area of 25-30 ha, in which lived more than 2000 persons, covering it with a distinct visible yellow sediment. In the northern side of the Main river was affected an area of 0.8 ha, in the same river a bird isle and a water-lock in which stay two river-ships. In total about 100 persons in the following days suffered for head ache, irritation of the breath ways and mucous membrane and received on demand ambulatory care. | not given | Through an operation failure the proceeding exothermic reaction was strongly accelerated, this led to a temperature and pressure arise and as consequence to the opening of the safety valves.&nbsp; | 1 | [9 empty] | Ortho-nitroanisole - 91-23-6 - | Ortho-nitroanisole (C.A.S. No: 91-23-6) | Operational error (human error). |  | Short report - Immediate effects: Human InjuriesEcological HarmMaterial LossCommunity DisruptionDescription: 1 person inside the establishment was hospitalised by the release. The released reaction mixture led over an area of 25-30 ha (in which live about 2000 persons) a conspicuously visible yellow deposit. Large concern among public. | Injuries - 1.00 1 person inside the establishment was hospitalised by the release. |  |  | 1 | [8 empty] | Other - The released reaction mixture led over an area of 25-30 ha (in which live about 2000 persons) a conspicuously visible yellow deposit. | [8 empty] | other - Large concern among public. |  | In the contaminated city zones the soil was abraded by the cleaning equipment of the company, colonies of little garden were completely dug up, the roofs of the garden huts were changed. The highest layer of streets and sidewalks was milled off by special machines, guardrails and house roofs were exchanged. |  |  |  |  | Protection of the stirring apparatus with product feed.
001392 | Explosion and fire in a rafinery hydrofining plant | 2021-07-02 12:15 | 2021-07-02 15:00 | Major Accident | Upper tier | Petrochemical / Oil Refineries |  | 1 |  | 1 |  |  | 2 | On 2 July, at 12:16, on the Petromidia platform, at the Hydrofining Plant (HPM) was an explosion followed by a fire. Based on the analysis of the accident it was found that during the technological process, a pump feeding the reaction section in tank 122-V8 failed. Following the shutdown of this pump, a series of other events occured which led to the explosion followed by fire of tank 122-V8, as described: - after the pump stopped, the flow in the system dropped and the sense valve cracked; - the non functioning of the sense valve led to the increase in pressure in the tank 122-V8; the pressure in the reactor reversed the technological flow and led to the supply of the tank, 122-V8 with mixture of diesel and hydrogen; - a series of communication alarms followed at the lower level transducer from the 122-V8 tank continuing with maximum level alarm to the 122-V8 vessel; - the following alarms are from the pressure in the tank that first signals maximum, followed in the same second by a minimum alarm (at this moment the explosion has already taken place). As a result of the explosion there were three fires in three directions: one at the exploding tank, one at a cracked pipe in the gas fractionation area and one on the ground in the tank area. | Rompetrol Rafinare S.A. is the largest Romanian rafinery and one of the most modern rafineries in South East Europe. The site's activity profile is the processing of imported crude oil with an average sulphur content of 1.6%. The site occupies a total area of approximately 500 ha, of which 240 ha is the area of the industrial platform on which the two related production sectors are located, namely the Refining sector (75 ha) and the Petrochemicals sector (65 ha). | S.C. ROMPETROL RAFINARE S.A. has on its site a series of functional technical installations, independent but interconnected according to the production processes and a series of installations associated with the manufacture of products (installations, storage spaces, buildings, utilities). The HPM plant is designed to hydrofine a mixture of petroleum and diesel to produce a Euro 3 and Euro 4 diesel fuel with superior characteristics. The technological process steps of interest in the context of the accident are the following: the feedstock, diesel, is pumped directly from the DA plant at a temperature of 100 °C into the feed tank 122-V8; from 122-V8, the feedstock is pumped into the plant at a working pressure of 49.5 bar; the hydrogen required for catalytic sulphur conversion is supplied from the refinery; the hydrogen is compressed to a working pressure of 45 bar; the raw material mixed with H2 gas is preheated and partially vaporised in the heat exchangers to 264/312 °C, after which it is heated in the furnace to the temperature required for the hydrorefining reaction, 316/359 °C. The HPM plant has a production capacity of 906,444 tons/year, and the quantities of substances in the plant are as follows: diesel - 109 tons/hour, H2 gas - 1.32 tons/hour. The installation was commissioned in 1982. | [8 empty] | 1 |  | Diesel fuel - 68334-30-5 - Hydrogen - 1333-74-0 - | Diesel fuel - raw material - HPM plant feed, intermediate product; Quantity burned - approximately 50 tonnes Diesel - Liquid petroleum product, mixture of paraffinic, naphthenic, aromatic hydrocarbons. Classified as flammable and carcinogenic category 3. Hydrogen - unquantifiable quantity | Loss of physico-chemical qualities of installations, fittings, pipes. Failure of the pump that ensures the transfer of synthesis gas for mixing with diesel oil in the process of its hydrorefining, as well as the failure of its sense valve. In addition, the second back-up pump was under repair. |  | The consequences of the event were the following: - Destruction to the installations: the HPM facility in proportion to 50%, the HPR facility in proportion to 10% and the R.C. facility in proportion to 10%. - Victims: 1 victim with burns on approximately 45% of the body surface; 1 victim with burns on approximately 35% of the body surface; 1 victim with lumbar trauma; 1 victim with facial trauma; 1 victim with minor trauma assisted on the spot; 1 deceased person. The accident was local and not beyond the boundaries of the site. | Injuries - 5.00 2 of them were hospitalized |  | 1 | 5 | [10 empty] | 2000000 | [8 empty] | As a first intervention before the arrival of the professional emergency service, the private service service intervened with 2 water and foam extinguishing vehicles and 1 ambulance. They carried out a reconnaissance of the area in conjunction with the supervisor on site, cut the electricity supply to the whole section and took the first steps to extinguish the fire. Access to the area has been restricted and the safety zone (300 meters) has been delimited and access routes have been established to facilitate the access of external intervention forces. Air quality monitoring in the vicinity of the site with an accredited laboratory was requested. Personnel who were not involved in the intervention were evacuated. Following the activation of the Red Intervention Plan, the professional emergency service were alerted and directed to the scene of the accident. In addition to the forces from Constanta county, reinforcements were requested from other 6 neighboring counties, acting on the spot with the following means of intervention: fire engines, ambulances, 1 helicopter for medical assistance, 1 CBRN. The fire was extinguished at 15:00. | On-site systems - 2 water and foam extinguishing vehicles, 1 ambulance Off-site external services - 38 fire engines, 12 ambulances, 1 CBRN recon vehicle, 1 helicopter for medical assistance | On-site systems - 3.00 Off-site external services - 52.00 |  |  | A thorough HAZOP analysis of the installation is recommended. Redundancy of safety measures to prevent risks from occurring. The requirement for a minimum of two functional pumps to ensure the flow. It is important that the overpressure valve of the vessel that exploded be sized in relation to the pressure recorded in the event of a similar accident. It is recommended that after each intervention an analysis is made and corrective measures are taken. The need to update the safety report.
000988 | Formation of nitrogen oxides in a electro-plating plant | 2008-01-01 | 2008-01-01 | Major Accident | Upper tier | Processing of metals using electrolytic or chemical processes |  | 1 |  |  |  |  | 1 | Forming of nitrogen oxides in a electro-plating plant. Consequent to the event 49 persons had to be hospitalised for observation. Nitrous gases formed when nitric acid got in contact with metallic parts (zink-coated wired baskets) . Nitric acid 53% (CAS 7967-32-2) was involved with approx. 50 kg as primary product.​ | Brass planting | &nbsp;Normal operation | [10 empty] | Nitric acid - 7967-32-2 - Nitrous gases - - | Nitric acid 53% (CAS 7967-32-2)Nitrous gases | Probably a pump failure. The pump is being checked in an external laboratory.Durch den Kontakt von freigesetzter Salpetersäure mit Metall entstanden nitrose Gase | [25 empty] | Evacuation of the buildingCordoning of the company’s premisesExtracting the gas to the wet scrubber of the exhaust air systemShutting off the affected pipingRemoval of wired baskets in the affected areaMonitoring of the concentration of hazardous substancesHandling over of the building |  |  |  |  | After conclusion of the accident investigation
000444 | Release of ammonia from a refrigerating plant | 1994-04-06 | 1994-04-06 | Major Accident | - not known / not applicable - | Agriculture |  | 1 |  |  |  |  | 1 | 19 persons were more or less intoxicatedIn the course of renovating the installation, a refrigeration worker has been charged with dismantling some refrigeration equipment. As preliminary he has to empty the ammonia circuits by means of a series of electrically controlled valves. The leakage of one of the valves has not been perceived by the worker. The released ammonia affected the employees of the establishment working nearby. | not given | refrigeration installation | 1 |  | 1 |  |  |  | 1 |  |  |  | Ammonia - 7664-41-7 - | Ammonia (C.A.S. No: 7664-41-7) | valve failure (electrical valve) |  | 19 persons were affected of which 8 had to be hospitalisedAffected Area: installation | Injuries - 8.00 Establishment Population: 8 |  |  | 8 | [19 empty] | The installation was shut down and the facility was evacuated (200 persons). Ventilation of the buildings. | On-site systems - emergency shut-down Evacuation - 200 persons |  | Decontamination - ventilation of buildings |  | Measures to prevent recurrence: It is now forbidden to interfere with the refrigeration installation during working hours (no maintenance work permitted any more during working hours).Measures to mitigate consequences: Elaboration of an evacuation plan of the buildings. Installation of an alarm system.
001332 | Combustion of smokeless powder | 2019-11-01 07:15 | 2019-11-01 10:30 | Major Accident | Upper tier | Production, destruction and storage of explosives | 1 | 1 |  |  |  |  | 2 | The dropping of a 70 kg handling package on the floor, which contained dry smokeless powder, caused the ignition and combustion.&nbsp; | Smokeless powder was located in object no. B83 (lightweight construction).&nbsp; | Smokeless powder was transported on a handling trolley.&nbsp; |  | 1 | [9 empty] | Smokeless powder | The handling package falls off the trolley.&nbsp; |  | Damage to buildings and equipment, injury to workers.&nbsp; |  |  | 1 | 3 | [10 empty] | 170000 | 4000 | [7 empty] | The event was reported by the automatic reporting system, the intervention was carried out by the forces of the company and the integrated rescue system.&nbsp; |  |  |  |  | The following measures have been taken.1 Consistently monitor compliance with technological and work discipline at all levels of management and draw immediate conclusions from violations.2. Review and update all documentation related to the activity and ensure compliance.3. Incorporate into operational documentation regular personal checks of employees for the presence of unauthorised items in the workplace where explosives are handled.4. Consistently comply with internal regulations.&nbsp;5. Ensure that the technical supervision of workplaces (foremen, group leaders, laboratory managers, department heads) is at the highest possible professional level relevant to the workplace. In addition, ensure that these staff are covered, without cumulating other work activities.6. Demonstrably communicate the results of the investigation to the staff.
001262 | Fire and release of biogas/methane in a biogas plant | 2020-10-18 09:15 | 2020-10-18 12:00 | Major Accident | Lower tier | Power generation, supply and distribution | 1 | [5 empty] | 1 | On Saturday 17 October 2020 at approximately 19:30, the combined heat and power (CHP) plant shut down due to negative gas pressure. Because the plant manager was the only one present at the plant, he postponed the necessary purging of the gas pipeline until Sunday morning. He and another employee put together a high-pressure cleaner in order to use the pipe-cleaning nozzle to remove the obstruction. The high-pressure cleaner was located approximately 6 m from the gas pipeline opening. For protection purposes he was wearing a gas detector. His colleague was operating the flushing hose. After approximately 5 minutes, the gas detector reacted to the presence of methane (CH4), and he immediately turned off the high-pressure cleaner.At the same time, he saw flames pulsing out of the device toward the open gas pipeline. He undertook initial fire-fighting attempts with a water hose while his colleague called emergency services (at 10:13). Then he closed all gas valves in the biogas plant. He did not stop the fire-fighting attempts until the fire brigade arrived.The inflatable roofs on digester 2 and the secondary fermenter were damaged due to the fire, as were the gas pipelines and parts of the control system.Because of a short circuit (burning of the electrical equipment), the entire biogas plant control system failed.As a result, the agitators in digester 1 also failed. Because no mixing was taking place any more, within a few minutes the expanding substrate (high gas activity) overwhelmed the overpressure/underpressure relief valve and both gas overflows. Because all gas domes were already full and the gas could no longer escape through the overpressure/underpressure relief valve and the gas overflows, the gas membrane of digester 1 tore at the seam of the attachment edge.The cleaning of the overpressure/underpressure relief valve that took place following the fire-fighting efforts was not enough to prevent this. Safety measures:A gas detector was worn during use. The cleaning activities were immediately halted as soon as it indicated the presence of methane. | Plant for the biological treatment of slurry with a throughput capacity of 100 tonnes or more per day (8.6.3.1). | Operating process: Maintenance/repair.Operational state: Standard operations; there was an obstruction in the gas pipeline.Part affected: Digestion plant, gas production. |  |  | 1 | [7 empty] | Methane - 64365-11-3 - Biogas - 98615-67-9 - | Methane ¦ 2,236 kgBiogas ¦ 4,300 kg | Use of a high-pressure cleaner too close to the Ex Zone (approximately 6 m).As a result, the gas pipe that was open for cleaning caught fire, which then spread to the fermenter’s pressure chamber. |  | Property damage: Gas roof, feed pipes, control elements. Costs: &euro; 200,000. |  |  |  | 1 | [11 empty] | 200000 | [7 empty] | The digester’s gas roof was made leakproof so no methane could escape. The feed was halted so no new methane could be produced. Damaged parts were removed and sent for disposal. Gas was prevented from escaping. Repair work has started and the work has been awarded to specialist companies. |  |  |  |  | The operating instructions have been examined and employees have already undergone additional training. Employees have been given an additional explanation and tour of the Ex Zones.
000105 | Fire of organic peroxides in the production hall | 2016-05-23 09:00 | 2016-05-23 | Major Accident | Lower tier | Production of basic organic chemicals |  | 1 |  |  |  |  | 1 | The fire occurred in the place where peroxides were sifted; spread of the fire was caused by the initiation of decomposition of the peroxides in the other barrels stored nearby, what as a consequence led to temperature rise and initiation of thermal decomposition of a peroxide in a dryer. On the day of accident there were problems with power supply, sprinkle system was working correctly and workers were wearing antistatic clothes and shoes and were trained. &nbsp; &nbsp; &nbsp; &nbsp; | Production and storage of chemicals, i.a.:- production and storage of benzoyl peroxide 75% and 30-50%;- production and storage of 2,4 dichlorobenzoyl peroxide 40-50% and p-methylbenzoyl peroxide 40-50%;- storage of 75% benzoyl peroxide and its formulation;- production of organic transmitters. &nbsp; | Installation of production of 75% and 50% benzoyl peroxide. |  |  |  | 1 |  |  | 1 |  |  |  |  | -Dibenzoyl peroxide 75% (Org. Perox., Aquatic Acute 1); -Dibenzoyl peroxide 50% with dicyclohexyl phthalate (Org. Perox., Aquatic Acute 1, Aquatic Chronic 3). | Most likely fire could have been initiated by: electric spark/ short circuit/ overload of the sifter’s engine causing temperature rise/ friction of the steel elements of the sifter/ lightning/ temperature rise inside the sifter. It was not determined which was the actual cause. |  | The consequences of the accident were: evacuation of 146 people from the nearest neighbourhood; combustion of 400 kg of dibenzoyl peroxide 75% and 3 000 kg of dibenzoyl peroxide 50% with dicyclohexyl phthalate; damages on site:&nbsp; c.a. 1 000 000 Euro. | At risk - 41.00 workers | 41 |  |  |  | At risk - 146.00 EVACUATED | 146 | [16 empty] | Emergency action was conducted by the Fire Service. Activities consisted in providing 3 currents of water in attack and 1 current in defense. The currents of water were directed to the part of the hall, where the drying process of benzoyl peroxide and tanks with a benzoyl water slurry followed, while the current in defense was directed to the reactors. After the arrival of additional forces and measures, the activities have expanded to include 9 water currents and 2 froth currents. These activities contributed to extinguishing the fire. The next actions consisted of cooling the production line for benzoyl peroxide and trays in the dryer. Before the arrival of the Fire Service, 41 employees were evacuated from the establishment. In addition, the company's employees, at the beginning of the fire, moved the pallet containers with benzoyl chloride to a safe place, which were placed directly next to the hall (about 10 pieces). The residents of the neighbouring Social Welfare Home were evacuated and moved to a safe place. The evacuation began at 10:00 am and ended at 2:45 pm. Residential buildings, workplaces and&nbsp; Information on accident was provided to nearby residential buildings and public facilities by telephone and on the spot directly by Police and City Guard officers using a megaphone. |  |  |  |  | The actions taken in order to reoccurrence of a similar accident: 1) Separation of the production installations (in two different buildings); 2) Application of one-piece-flow rule in order to minimize the quantity of dangerous substances present; 3) Sprinkler system densification in the critical parts of the production process; 4) Double protection measures for process temperature control in order to prevent overheating and loss of process control; 5) Creation of „independent fire zones” allowing separation of process phases (synthesis, washing, product packing); 6) Arrangement of the production unit on a greater space (~500 m2) – bigger distance between pieces of equipment; 7) Change in drying phase – application of a dryer with a small working load; 8) Shortening of the periods between technical checks of the equipment, 9) More trainings for the staff.
000990 | Release of sulphurdioxide in the loading station | 2008-04-09 14:10 | 2008-04-09 14:11 | Major Accident | Upper tier | General chemicals manufacture (not otherwise specified int the list) |  | 1 |  |  |  |  | 1 | On 09.04.2008 sulphurdioxide (SO2) was released in the loading station of a sulphur dioxide production plant.As consequence of the event two operators were injured, 190 persons had to be evacuated. Valve failure in a container owned by an external company. On the 09.04.2008 a tank container for compressed gas should be loaded with sulfur dioxide in a filling hall. After completion of the loading process the fill hose was disconnected from the fitting of the tank container. It was found that the valve had not closed, so that in the following years, a significant amount of sulfur dioxide could escape from the filled tank containers. Several attempts to seal the valve or again connect the fill hose failed, first. Only after some time it came to a close the valve. The valve was then saved by a third closure device. The container was emptied again, and relaxed. As consequence 2 employees were injured, 190 people had to be evacuated. | Plant for the production of gases. | Loading station of a sulphur dioxide production plant. | 1 | [10 empty] | sulphur-dioxide, CAS 7446-09-5 | Valve failure in a tank owned by an external company. Investigations on quick-closing valve determined that the event time between spindle and bushing was no sufficient clearance due to corrosion. This allowed the spring does not close the valve again after disconnecting the power supply. |  | Two operators were injured | Injuries - 2.00 On Site Fatalities: 2 |  |  | 2 | [19 empty] | CordoningPrecipitation of the SO2 vapours with water sprayEvacuation of two apartment buildings |  |  |  |  | After conclusion of the accident investigation
000282 | Release of propylene | 2003-01-07 | 2003-01-07 | Near Miss | Upper tier | General chemicals manufacture (not otherwise specified int the list) | 1 | [5 empty] | 1 | 3000 - 5500 kg propylene was released, fortunately the cloud did not meet a source of ignition. | not given | Vibrations caused the rupture of a reducer (a reducer is used to smoothly connect a smaller pipe with a larger pipe, without causing large turbulations). |  |  | 1 | [5 empty] | 1 |  | propylene - 115-07-1 - | 3000 - 5500 kg propylene (C.A.S. No: 115-07-1) | Vibrations caused the rupture of a reducer |  | Fortunately, the cloud did not meet a source of ignition. | [23 empty] | The sprinkler installation was activated and the fire brigade erected a water screen. | On-site systems - drenching systems Off-site external services - fire services |  |  |  | not reported
000639 | The explosion in the vessel caused by an unexpected and unwanted formation of methylnitrate in a vessel for collecting chlorine residuals | 1981-09-25 | 1981-09-25 | Major Accident | - not known / not applicable - | General chemicals manufacture (not otherwise specified int the list) |  | 1 |  |  |  |  | 1 | ACCIDENT CASE HISTORY DESCRIPTION: During normal operation there was an unexpected and unwanted formation of methylnitrate in a vessel for collecting chlorine residuals. Probably this has been caused by the introduction of hydrogen chloride contaminated with methanol in the electrolysis system. The explosion in the vessel caused a break in the pipe connecting it to the chlorine condensation plant, and hence a partial evaporation on the contents followed. The plant was shut-down and the population outside the establishment was alerted. | The establishment was submitted to artcile 5 of Directive EEC/501/82. | The accident occurred during normal operation in a collecting vessel of residuals of liquified chlorine from the chlorine condensation plant in a chlorine/alkali electrolysis. | [8 empty] | 1 |  | Methyl nitrate - - -1.00000 Methanol - 00067-56-1 - -1.00000 Hydrogen Chloride - 07647-01-0 - -1.00000 Chlorine - 07782-50-5 - 0.60000 Bromine - 07726-95-6 - 0.60000 | - Methylnitrate (C.A.S. CODE: 598-58-3): amount involved in the explosion = not known. - Methanol (C.A.S. CODE: 67-56-1, E.E.C. CODE: 603-001-00-X): amount involved = not known. - Hydrogen Chloride (C.A.S. CODE: 7647-01-0, E.E.C. CODE: 017-002-00-2): amount involved = not known. The whole amount of toxic gases released into the environment due to the partial evaporation of the contents of the chlorine condensation plant was about 600 kg, but no data are available about the single amounts of Chlorine (C.A.S. CODE: 7782-50-5, E.E.C. CODE: 017-001-00-7) and Bromine (C.A.S. CODE: 7726-95-6, E.E.C. CODE: 035-001-00-5).Remarks:No data are available about the amount of methylnitrate formed in the vessel due to the introduction of hydrogen chloride contaminated with methanol in the electrolysis system. The whole amount of toxic gases released into the environment due to the partial evaporation of the contents of the chlorine condensation plant was about 600 kg, but no data are available about the single amounts of Cl2 and Br2. From the Original Report it is not fully clear if substances were starting materials or not. | INITIATING EVENT AND CONSEQUENCES: A sudden confined explosion occurred in a vessel for liquified chlorine residuals. As a consequence, the pipe connecting it to the chlorine condensation plant broke and hence a partial evaporation of its contents followed. CAUSES: The explosion was caused by an unexpected (due to an inadequate process analysis) and undesired formation of methylnitrate in the vessel for collecting residual chlorine residuals from the condensation plant. Presumably this has been caused by the introduction of hydrogen chloride contaminated with methanol in the electrolysis system. No information are available about the real causes of the contamination of hydrogen chloride with methanol but, in any case, laboratory analysis procedures about the raw materials were insufficient. |  | EFFECTS ON PEOPLE: Inside the establishment, 6 people were hospitalized due to the toxic release. MATERIAL LOSS: The explosion caused damages to the plant but no data are available about the cost of the material losses. COMMUNITY DISRUPTION: The population outside the establishment was alerted.Ecological harm - Remarks: In the Original Report there is no evidence of significant ecological harms.Disruption of community life - Precipitation fog: The population outside the establishment was alerted.Affected Area: installationAffected Area: establishment | At risk - 0.00 Establishment Population: -1 Injuries - 6.00 Establishment Population: 6 | 0 |  | 6 | [10 empty] | 0 | [8 empty] | INTERNAL TO THE ESTABLISHMENT: The plant was shut-down and the internal alarm was sounded. EXTERNAL TO THE ESTABLISHMENT: The population outside the establishment was alerted.No emergency measures are still required, neither on-site nor off-site (code 7703). | On-site systems - plant emergency shut-down procedures; alarms/sirens sounded Sheltering - public alerted directly by emergency services | Sheltering - 0.00 On-site systems - 0.00 |  |  | MEASURES TO PREVENT ANY RECURRENCE OF SIMILAR ACCIDENTS: After the accident, the following measures were established: 1- a review of design and construction rules for new containments; 2- to improve the analytical controls of raw materials; 3- to improve the operating procedures.
001257 | Death at a blast furnace at a steelworks | 2020-07-15 14:40 | 2020-07-15 15:30 | Major Accident | Upper tier | Processing of ferrous metals (foundries, smelting, etc.) |  | 1 |  |  |  |  | 1 | Workplace accident resulting in death during cleaning activities (scrubber, blast furnace) as a result of undetected inflow of blast furnace gas and unauthorised entry into the scrubber. Safety measure:Immediate test of the safety systems.Halting of the cleaning activities.Systematic inspection of the plant conditions.Extensive investigations, including relating to cross-influences, followed by an on-site simulation.Investigation of possible hazards in the case of undefined valve positions in blast furnace hydraulics.Stricter controls and instructions for constant wearing of personal protective equipment, in particular gas detectors and emergency escape breathing devices. | Installations for producing or smelting pig iron and for further processing into crude steel... (3.2.1). | Operating process: Maintenance/repair.Operational state: Planned maintenance.Part affected: Blast furnace, scrubber. |  |  | 1 | [6 empty] | 1 | Blast furnace gas - 65996-68-1 - | Blast furnace gas (65996-68-1) ¦ 3,500 kg. | Unauthorised entry into the scrubber.Undetected sudden inflow of blast furnace gas into the scrubber, due to cross-influencing by other electrical switching work carried out simultaneously.The flow of blast furnace gas was possible because of a non-return valve that, for design reasons, did not close tightly after the blast furnace hydraulics operating pump was turned off and the stand-by pump did not start up. In addition to human error, operational causes played a part. |  | Five people were injured and one person died. |  |  | 1 | 5 | [19 empty] | Halting the cleaning activities.Deploying the emergency services.Additional barricading and safety measures in the entire blast furnace area.Increased gas measurements. Barricading and safety measures in the entire scrubber and blast furnace area.Increased gas measurements. |  |  |  |  | Operation on principle of two blind valves during gas work as an additional safety measure.Updating the operational and organisational instructions with subsequent training, including for employees of contractors (job induction).Stricter controls for constant wearing of personal protective equipment, in particular gas detectors and emergency escape breathing devices. Accident assessment will be incorporated into the update of the safety management system and the safety report, with the involvement of an expert pursuant to Section 29 of the German Federal Immission Control Act (Bundes-Immissionsschutzgesetz, BlmSchG).
000620 | Blast and bleve of a petrol products plant | 2002-08-16 00:40 | 2002-08-16 01:50 | Major Accident | Upper tier | General chemicals manufacture (not otherwise specified int the list) | 1 | [5 empty] | 1 | The event occurred during the summer stop: Atofina establishment stopped the plants on the 5th of August and it should re-start the production on the 2nd of September.All the plants were stopped for maintenance when the event occurred, except for the process of clarification of the Luperox DH in the interested tank.There was one operator in turn, controlling the system from the control room, inspecting the plants cyclically and actuating the necessary operation on the tank process.The operator at 23.20 of the 15th of August 2002, during his control tour, saw a steam leak from the upper valve of the tank and the thermostat joined a temperature over 120°C, he closed the steam valves of the heating and switched on the external cooling system of the tank. However the thermal decomposition of the 14 tonnes of processing crude began and at 0.40 of the 16th of August 2002 the tank exploded.The event created the total uncovering of the tank, the upper part was thrown on the roof of an electric cabin about 50 meters away.A ball of fire at an height of 100 meters followed the explosion. Some product burned, a part remained inside and the residuary gone nearby. The operator and the fireman of the establishment Solvay Solexis intervened powering the fixed and mobile anti-fire devices; automatically all the cooling systems of the tanks of the storage parc of LPG and benzene were activated due to the temperature rise detected by proper sensors.The national fire brigade of Alessandria visited the plant to check the tanks. | not given | The tank D269 is in stainless steel with a thickness of 6mm, it is a vertical cylinder with a plane bottom and an upper rounded cap: the diameter of the tank is 3.50 meter, its height 5.50 meter and the volumetric capacity about 50 cubic meters.The bottom and the lateral part are inside and outside welded, meanwhile the upper cap is outside welded. The tank has a man path with a diameter of 60 cm with a clapet valve that releases the over-pressure when the internal one increases.On the bottom the tank has an internal cracking coil: in the past they used as heating liquid hot water at 60°C, to reduce the process time they utilised pressure vapors at about 4 bars.The temperature process control is manual.The temperature control is actuated with a thermocouple with a probe inserted at around 0.70 meters over the coil: in the control room is possible to read the temperature on a thermometer with an optic/acoustic alarm at two levels, the first one at 55°C and the second at 60°C; the set temperature may be changed.The tank D269 is for the Luperox DH purification. The clarification process is to eliminate water and soda, the cruse is subjected to a cycle of operation (about 12 hours).The first phase of the processing cycle introduces the gaseous carbon dioxide and an heating at a temperature between 35°C and 45°C, through a liquid circulating in the internal tank coil; the continuous recirculation of the product is obtained with an external pump.Once the temperature of 45°C is joined, the heating is stopped and also the maintenance of the recirculation of the product for about 6 hours including the heating phase.The second phase of about 6 hours is the product decantation: the water leaves the peroxide, it stratifies on the tank bottom and it is drained. | 1 |  | 1 | 1 |  |  | 1 | 1 | 1 |  | 09 ii. DANGEROUS FOR THE ENVIRONMENT - R51,R53 - - 09 i. DANGEROUS FOR THE ENVIRONMENT - R50 - - 08. EXTREMELY FLAMMABLE - note 3(c) - - 07 b. HIGHLY FLAMMABLE - note 3(b)(2) - - 01. VERY TOXIC - - 02. TOXIC - - 10 ii. ANY CLASSIFICATION - R29 - - 03. OXIDIZING - - 45.00000 liquefied extremely flammable gases (including LPG) and natural gas - - | The organic peroxides, during their decomposition, release different substances in relation to the peroxide type, these are detectable essentially in highly flammable gas or liquids, (ex: methane, ethane, acetone). The mechanism and the reaction speed of the decomposition are influenced by different parameters as the temperature.The accident involved the tank D269 with a mixture of hydroperoxide of dysopropylbenzene 50 - 60% (C.A.S. No: 26762-93-6) and dysopropylbenzene 40 - 50% (C.A.S. No: 25321-09-9) with about 14 tonnes of the processing crude peroxide for the production of Luperox DH.In the safety form the Luperox DH is classified with the risk phrases R7 - 20 - 34 and it is characterized by a self - accelerating decomposition temperature (SADT) between 80°C and 90°C: if the substance is heated at this thermal level, it may decompose releasing energy with a kinetic that may support the process, in the case that measures of contrast do not exist, it may degenerate in a runaway reaction impossible to control.The accident interested&nbsp; the tank D269 with 14 tonnes of crude peroxide in process to product the Luperox DH, a mix of hydroperoxide and dysopropylbenzene at 50-60% (CAS:26762-93-6)&nbsp; and dysopropylbenzene at 40-50% (CAS: 25321-09-9). | The heating of the tank D269 was with steam at 4 bars: to avoid mass overheating till a temperature near the SADT, the flow was manually interrupted when it joined 45°C, once the temperature gone down the flow restarted.During the plants stop, the control systems were under retrofitting works, (to transfer to a distributed control system DCS): in the control room, the thermometer for the temperature control of the tank D269 was deactivated, there was a thermocouple on the tank probe joined to a thermometer fixed with bails on the external piping. This has a reading scale till 120° without alarm system: the reading must be done in local.The fifth cycle of LUPEROX DH clarification started at 12.30 of the 15th of August with the heating and recirculation phase that had to end at 15.00 with the closing of the two steam manual valves by an operator that began his work at 14.00; the process had to continue with the recirculation. At 20.30 the operator of the 14.00 stopped the recirculation pump; at 22.00 a new operator began working he did the same things of his previous colleague, checking the control room and the plants.The 15th of August 2002 the operator during his controls saw that the upper valve of the tank released some steam and the thermostat arrived at the scale end exceeding 120°C, he closed the heating steam valve and switched on the external cooling system of the tank. The thermal decomposition of the 14 tonnes of processing crude was proceeded and at 0.40 of the 16th of august 2002 the tank exploded.The establishment individuated as cause of the accident the interruption of the heating steam flow: so the product was accidentally heated at a thermal level exceeding the SADT, creating the decomposition and the runaway. |  | The event of energetic nature had created the total opening of the upper part of the tank, throwing it on the roof of an electric cabin about 50 metres away, inside the establishment, it resulted partially damaged on the wall structure. Some product burned, some remained in the tank and another gone nearby.The irradiation didn't create nearby burns neither damages to the storage tanks: indeed the opening of the upper part of the tank D269 limited the damage only to this tank.There wasn't toxic clouds or damaged persons.People - Remarks:In Atofina there was only one person during the accident, in Solvay Solexis (Atofina establishment is in the area of Solvay Solexis) there were 60 persons.The emergency staff were composed by two teams of Fire Brigades of Alessandria (10 persons) and 5 emergency operators of Solvay Solexis.&nbsp; | [23 empty] | The operator and the fireman of the establishment of Solvay Solexis intervened switching on the fixed and mobile fire prevention devices, all the cooling systems of the tanks of the storage park of LPG and benzene activated due to the temperature rise detected by the proper sensors.The national fire brigade visited the plant to check the tanks mentioned above.In the afternoon of the 16th of August 2002 the department of ARPA of Alessandria took two champions of air, they analysed it with a gas chromatography and a mass spectrometry, any organic compounds was present. Environmental impacts were excluded after the monitoring of other matrices.Official action taken - legal action: There isn't a judgemental procedure.Official action taken - other official action: The technological risk unit og ARPA Piemonte (Regional Environmental Protection Agency) with the department of ARPA Alessandria have visited the establishment on the 16th of August 2002, on 20 of Agust they came back with the Civil Protection of Alessandria. The department of ARPA Alessandria have monitored the environment to exclude any impact on the interested environmental matrices. The technical risk unit have written a technical report concerning the event, sending it on the 21st of August 2002 to the Prefect of Alessandria, to the Piemonte Region, to the Province and Municipality of Alessandria.The provincial chief of Fire Brigades of Alessandria prepared a report concerning the accident, sending it on the 9th of September 2002 to the Ministry of Interior, the Ministry of Environment and Land Protection, the Prefect and Municipality of Alessandria, the Regional Inspectorate of Fire Brigade of Piemonte, the Piemonte Region and ARPA Piemonte.The Prefect of Alessandria with note of the 17th of August 2002 predisposed a technical and structural verification on the plant, to verify the safety before the restart of the activity and to warranty the continuous presence of the technical personnel during 24 hours in case of emergency.On the 21st of August and the 4th of September 2002, the establishment have sent some notes in answer to the requests of the Prefect of Alessandria.The Prefect of Alessandria with note of the 6th of September 2002 has requested to the establishment more information regarding the accident (ex: only one operator at work......). The establishment has answered on the 10th of September 2002.On the 12 of September 2002, the Regional Technical Committee of Piemonte has examined the accident, as asked by the Prefect of Alessandria and the local administration. During the meeting the Regional Technical Committee has individuated some urgent management measures to control the accident risks, to restart the activity they have asked the establishment to give documentation certifying the actuation of the prescriptions.On the 20 of September 2002 the establishment has sent the requested documentation. | On-site systems - drenching systems (water sprays, monitors, etc.); alarms/sirens sounded; internal emergency teams (fire, ambulance, etc.); firewater runoff control Off-site external services - external fire-fighting services; water authority/other external expert mobilization; crowd control; Other - environmental monitoring |  |  |  | Immediate Lessons: In the afternoon of the 16th of August the establishment provides the safety shut down of the tank D269, retrieving about 5 tonnes of liquid that remained on the bottom at the end of the emergency.The tank is unusable and the clarification of the LUPEROX DH is suspended.The establishment is predisposing a study based on the clarification process in vacuum with an equipment at a less hold-up and automatic control systems, as the actual plant process is inadequate.Measures to prevent recurrence: The LUPEROX DH process has been suspended, the establishment is predisposing a study based on the clarification process in vacuum with an equipment at a less hold-up and authomatic and repetitive control systems, as the actual plant process in inadequate.As concerns to the organic peroxides instability and reactivity, the establishment adopted proper managerial measures to reduce the risks of the processes, as requested on the prescription of the Regional Technical Committee and in the verification of the SMS.
001038 | Gas leak from blast furnace at pig iron and crude steel production plant | 2012-04-15 14:00 | 2012-04-15 | Near Miss | Upper tier | Processing of ferrous metals (foundries, smelting, etc.) | [5 empty] | 1 | 1 | On 15 April 2012 the plant fire service at a pig iron and crude steel production plant was called out in response to a gas alarm sounding on a CO warning device. In the area in question a CO warning device is affixed to a gas condensate reservoir in a blast furnace gas pipeline (the warning alarm sounds any time the fixed threshold of 200 ppm is exceeded). Hand-held measuring devices detected high fluctuation in the CO concentration, from 20 ppm up to 330 ppm. The on-call service, as required under internal contingency plans, was alerted. No faults were detected when checks were carried out of the gas condensate reservoirs and other installations located close by. As the operation proceeded, the alarms on a further two CO warning devices sounded. However, when the emergency services arrived, no CO could be detected. The CO concentration at the site where the first alarm sounded also fell steadily until no CO could be detected. It is currently unclear how much gas escaped from the blast furnace. | Pig iron and crude steel production plant | Part affected: plant siteThe area where the fault occurred could not be identified. | 1 | [10 empty] | Blast furnace gas (points 2 and 8 under Annex I to the Major Incidents Regulation (Störfall-Verordnung, StörfallV) | The exact cause of the detected gas leak could not be identified. A wide range of possible causes was investigated, working together and in close collaboration with the district government. However, no clear explanation for the three gas alarms sounding simultaneously could be found. | Ursache nicht aufklärbar | Hand-held measuring devices detected high fluctuation in the CO concentration, from 20 ppm up to 330 ppm. The on-call service, as required under internal contingency plans, was alerted. | [23 empty] | - The police and fire brigade were alerted. - Neighbouring roads were sealed off by the police until approximately 3.30 p.m. - An emergency response was executed, involving all hazard safety services deployed. - The plant fire service issued a D2 alert. - The fire brigade provided assistance in taking measurements where the two subsequent gas alarms sounded. On-site: - The exit to the plant was sealed off and gatehouse evacuated. - Measurements were taken at the sites where the alarms sounded. Off-site: - Neighbouring roads were closed by the police until approximately 3.30 p.m. - Measurements were taken on neighbouring roads. - Neighbouring roads were sealed off by the police. - Measurements were taken by the fire brigade at the two subsequent sites where an emergency operation was carried out, with the assistance of the plant fire service supervisors. |  | On-site systems - 0.00 Off-site external services - 0.00 |  |  | As part of an upgrade to the gas warning devices, gas concentrations will be transmitted directly to a permanently manned station and a form of pre-alarm displayed locally in the permanently manned station will be installed. In this way, it will be possible to establish detected gas concentrations below the alarm threshold at an early stage.
000855 | Fire and explosion of a petrol spirit cloud escaped from a left open valve after loading a tank from a ship | 1994-08-04 06:55 | 1994-08-05 00:55 | Major Accident | - not known / not applicable - | Wholesale and retail storage and distribution (excluding LPG) |  | 1 | 1 |  |  |  | 2 | Major incident - Senior operations controller killed during fire and explosion involving 1000 tonne storage vessel containing petroleum spirit. Resulting fire burned for 18 hours before being extinguished.After loading a tank(no 12) with almost 1000 tonne of petroleum from a ship in the dock the line was pigged. The next stage was to insert a blind into the line between the dock line and the tank to prevent cross contamination. Valves B &amp; C had been left open from a previous operation&nbsp; and the non-return valve had been tied in the open position. When the blind (F) was opened a large quantity of petrol escaped from the tank and formed a vapour cloud which engulfed the operator. It ignited when it reached a diesel vehicle which had its engine running. | not given | Petroleum spirit escaped during operation of hammer blind in pump room causing vapour cloud. Ignited by source of ignition (possibly vehicle) nearby. | 1 |  | 1 | [5 empty] | 1 |  | Sulphur Dioxide - 7446-09-5 - -1.00000 Propylene - 115-07-1 - -1.00000 Hydrogen Fluoride - 7664-39-3 - -1.00000 Flammable Substances - - 20.00000 Flammable Liquids With Flash - - -1.00000 Sulphur Trioxide - 07446-11-9 - -1.00000 Hydrogen - 01333-74-0 - -1.00000 Chlorine - 07782-50-5 - -1.00000 Bromine - 07726-95-6 - -1.00000 | 1) Petroleum spirit (C.A.S. No: 64742-82-1)2) Kerosene (C.A.S. No: 8008-20-6)3) Chloroform (C.A.S. No: 67-66-3)100 tonne storage tanks connected to common lines by means of "Hamer" line blinds. Headof liquid above blinds of 7 metres. Had valves not been found and closed during fire major loss of containment would have followed with possible major escalation of fire. | Main valve from the storage tank was closed but low point valves left open so when operator attempted to close Hamer blind (spade valve) high pressure escape of petroleum spirit produced large vapour cloud. |  | People - Remarks: 7 firemen treated for skin burns from contact with run-off water contaminated with petrol/chemicals in bund. Operator killed followed by mayor fire brought under control by fire brigade only to increase intensity subsequently.Ecological harm - Remarks: Large quantities of protein foam and 40000 tonnes of water used in fighting fire. NRA permission obtained to allow contaminated run-off into river and sea.Disruption of community life: Adjacent LPG installation 4000 tonnes was put at risk from fire.Discussion of consequences: During the fire escalation occurred on at least 2 occasions. Had this further damaged the plant then loss of containment of the 1000 tonne tank into the bund could have followed. This in turn could have led to the loss of the other 1000 tonne tanks in the same bund.Affected Area: installationAffected Area: establishmentAffected Area: off-site: localConsequences - Ecological harm - pollution/contamination/damage of : Ecological component: water catchment areas and supplies for consumption or recreation - Affected YesEcological component: marine or fresh water habitat - Affected Yes | Fatalities - 1.00 Establishment Population: 1 |  | 1 |  |  | Injuries - 7.00 Emergency Personnel : 7 |  |  | 7 |  |  |  | Other - Large quantities of protein foam and 40000 tonnes of water used in fighting fire. NRA permission obtained to allow contaminated run-off into river and sea. | [8 empty] | nearby factories, officies, small shops - Evacuated: 1 - Disabled: 0 - Destroyed: 0 |  | 10 fire appliances using pumps and foam equipment from Avon fire brigade along with British Aerospace foam generating vehicle (used for aircraft fires). Emergency on-site system for both GATX and the adjacent LPG plant belonging to BP instituted.Emergency measures - Remarks: Very prompt reaction by fire brigade in accordance with prearranged plan. 54 firemen and ambulance service and police involved.Official action taken - legal action: Prosecution of firm under Ss 2(1) and 3(1) of HSW Act 1974. Fine of 75,000 Pounds imposed on each charge (total 150,000 Pounds). Costs of 20,000 Pounds paid by firm.Official action taken - other official action: Prohibition notice issued preventing use of Hamer blinds unless proper arrangements for detecting pressure and collecting spillage are made. Notice complied with by replacing blinds with double block and bleed valves (cost 100,000 Pounds).Discussion about response: This major incident was a result of: 1) Poor choice of control equipment. The Hamer blinds were unsuitable for this type of control because they opened the system. 2) Inadequate systems of work which did not recognise potential for failure (the firms risk assessment only foresaw minor spillages); and 3) poor training and supervision (fire check non-return valves were allowed to be left open). A precis of the judges findings is attached for information. | On-site systems - drenching systems (water sprays, monitors, etc.); plant emergency shut-down procedures; alarms/sirens sounded; Off-site external services - traffic control; external fire-fighting services; external ambulance/victim-recovery services; water authority/other external expert mobilization |  |  |  | Immediate prohibition notice on use of Hamer valve unless there is means for detecting pressure and safely directing material into closed containers. There are issues here relating to other petroleum terminals elsewhere in the country who use this type of valve to close off lines.Measures to prevent recurrence: Routine opening of closed containment is unacceptable unless a strict operational procedure (written) is used. A much better system is the one now adopted (double block and bleed valves).Measures to mitigate consequences: The use of SPADE valves for these types of operation should be discouraged.Useful references: (1) Loss Prevention in the Process Industries FP Lees 1989: (2) Oil Industry Advisory Committee "Guidance on permits to work"; (3) Institute of Petroleum model codes of practice Nos 2 and 19; (((4) Fire precautions at Petroleum Refineries and Bulk Storage Installations and Marketing safety code )).
000501 | Violent explosion in a dynamite cartridging workshop | 2003-03-27 06:16 | 2003-03-27 | Major Accident | Upper tier | General chemicals manufacture (not otherwise specified int the list) |  | 1 |  |  |  |  | 1 | A violent explosion occurred in a dynamite cartridging workshop of an installation specialized in the production of this explosive.The site is classified under the Seveso II directive (upper tier)The accident&nbsp; caused 4 fatalities, all working on the site and employed by the company. On this account the accident is classified at level 3 of the accident gravity scale, as published in February 1994 by the Committee of Competent Authorities for the implementation of the Seveso Directive.The quantity of reacting substance is estimated at approximately 100 kg of TNT equivalent (to be considered simply as an order of magnitude).&nbsp; On this account the accident is classified at level 2 of the accident gravity scale ( unless additional information becomes available on this point).The accidentOn 27 March 2003 at 06:16 h an explosion occurred in workshop no. 50. The noise was heard more than 10 km away.When the accident occurred, the adjustment operations were being performed on the machine, the shift had exceptionally started earlier (05:00 h instead of 07:00 h). The tuning phase took a bit longer than usual. At 06:16 h, the presumed time of the explosion, 4 employees were present in the workshop or in the immediate vicinity: the operator of the machine, an assistant, a person responsible for collecting the waste material and a mechanic who was passing in front of the workshop (on the right side of the tunnel). The 4 employees died in the accident. A large cloud of black smoke formed above the site but the fire was rapidly brought under control. | The installation.Approximately a hundred persons were employed in the establishment when the accident occurred.The establishment produces two types of explosive.-&nbsp;&nbsp;&nbsp; Dynamites produced from nitro-glycerine, nitrocellulose and ammonium nitrate-&nbsp;&nbsp;&nbsp; ANFO produced from mixing Ammonium Nitrate and Fuel OilThe plant can be divided in four main areas-&nbsp;&nbsp;&nbsp; an administrative area-&nbsp;&nbsp;&nbsp; a storage area for raw materials-&nbsp;&nbsp;&nbsp; a production area called "dynamiterie", comprising the production of nitroglycerine, several workshops for the production of dynamite paste, either automated (workshop 18 called Tellex) or not (several workshops in which the plastic paste is worked in small volume kneading machines called "guédus"), dynamite cartridging workshops and a workshop for the production and processing of ANFO (Ammonium Nitrate - Fuel Oil).-&nbsp;&nbsp;&nbsp; A storage area for explosives | The workshop involved in the accident (workshop no. 50) is an automatic dynamite cartridging workshop (Rollex type cartridger). The production capacity is 900 kg/hour. The dynamite is carried in wheel containers containing from 80 to 150 kg. The containers are tipped into a feeder, which comprises a loading hopper and two screws, which mix the paste and extrude it through a plate. The paste strip obtained is transferred over a conveyor belt and thinned by a smoothing roll to a determined thickness, and then cut with a cutter into parallelepipeds, which are wrapped into paraffin paper and transferred into small barrels. The dynamite cartridges are then transferred into nearby workshops to be packaged for transport.The workshop operates completely automatically following the start up of the production process; operators survey the operations from a protected control room located in a adjoining workshop. On the other hand during start-up and shut-down operations, in which adjustments of the machine or discharge operations have to be performed, one to three operators are present near the machine.&nbsp; | [11 empty] | The substance which reacted in the accident is dynamite. The amount present in the workshop when the accident occurred was 580 kg corresponding to 640 kg TNT equivalent. | Several investigations were started following the accident: a judicial investigation, an administrative investigation and internal investigations by the operator. These investigations are still going on. The difficulty in looking for the causes of this kind of accident comes from the absence of direct witnesses and the destruction of the material elements. In this particular case two elements have&nbsp; contributed somewhat to reducing this difficulty: a witness went several times into the workshop during the hour immediately before the explosion (the worker of one of the kneading machine workshops who personally brought the paste containers to workshop no. 50) and the area around the Rollex machine was filmed by 4 cameras for monitoring operations from the control room and the images were registered. The analysis of the registrations shows that the initial explosion occurred in the feeder of the Rollex machine and then propagated to the other explosives present in the workshop. The explosion may have been caused by the presence of a foreign body in the feeder, which may have got stuck between the extruder screws and the metal body of the feeder. The experts cannot exclude a certain sensitivity of the dynamite although tests performed on the explosives produced when the accident occurred did not show anything abnormal. | Yes | The accident caused the death of 4 persons in the workshop and in the adjacent premises. Significant damage is visible. The cartridging workshop was destroyed, craters can be observed there. In the adjacent workshops, damage was serious but limited. The beams surrounding the workshop apparently reduced the effects of the explosion. Damage offsite consisted in broken windowpanes, displaced tiles (up to approximately 550 m). No domino effect was observed. | Fatalities - 4.00 4 persons in the workshop and in the adjacent premises |  | 4 | [20 empty] | The on-site emergency plan was put into action by the operator. The fire was rapidly extinguished. About 60 fire fighters were involved in operations. The security perimeter initially established by the emergency service was lifted around 10:30 h. Traffic on the Deûle channel passing near the site was interrupted until 17:00 h.Site securing operations started immediately with the shutting down of the other workshops and in particular the nitroglycerine production workshop. These operations were continued until June with the recovery and destruction or finishing of the manufacturing in progress on the site, prioritising the operations according to the stability of the products (residual acids from nitration, then nitroglycerine, then dynamite paste..).Parallel to these measures and on the suggestion of the Classified Installations Inspectorate prefectural orders for urgent measures were issued asking for:-&nbsp; the definition and application of a schedule of measures for securing the site. - the carrying out of an investigation into the exact causes and circumstances of the accident-&nbsp;&nbsp;&nbsp; - the definition of measures needed to avoid recurrence of a similar event-&nbsp;&nbsp;&nbsp; - safety inspection of&nbsp; the installations before any new start-upThe operator has planned to restart operations with a reduced production. | On-site systems - emergency plan Off-site external services - fire services; police intervention; traffic control |  |  |  | In a first accident report, the operator proposes the following improvement measures:1.&nbsp;&nbsp;&nbsp; Emptying of the pyrotechnic waste containers by the workers of each workshop or outside of normal working hours,2.&nbsp;&nbsp;&nbsp; Setting up of a circulation and material flow plan of the workshops (witness lamp);3.&nbsp;&nbsp;&nbsp; Modify or suppress the feeder system;4.&nbsp;&nbsp;&nbsp; Specification of a paste suited for machining (gluing, hardness);5.&nbsp;&nbsp;&nbsp; Verify the suitability of the casing of the Rollex machines;6.&nbsp;&nbsp;&nbsp; Organise preventive inspections to check the state of the paste containers;7.&nbsp;&nbsp;&nbsp; Systematize the different phases of the testing procedure8.&nbsp;&nbsp;&nbsp; Reduce the size of the feeders;9.&nbsp;&nbsp;&nbsp; Build the feeders in composite materials;10.&nbsp;&nbsp;&nbsp; Continue the prevention campaign against foreign bodies started before the accident;11.&nbsp;&nbsp;&nbsp; Reduce the number of parts in the machines which can be dismantled;12.&nbsp;&nbsp;&nbsp; Suppress the toolboxes near the Rollex machines, and substitute them with toolboards having the tool-form outlined on the boards.13.&nbsp;&nbsp;&nbsp; Install electronic torque measurement instruments;14.&nbsp;&nbsp;&nbsp; Raise the shock resistance thresholds in the compounds, investigate pastes with a higher tolerance to delays in processing;15.&nbsp;&nbsp;&nbsp; Modify if necessary the waste material recovery containers under the machines16.&nbsp;&nbsp;&nbsp; Investigate the pyrotechnic characteristics of a compressed paste17.&nbsp;&nbsp;&nbsp; Apply the information contained in the documentation on chicanes for corridors and protected access ways
000122 | Explosion caused by a suicide at a fireworks factory | 2016-10-18 22:45 | 2016-10-18 23:00 | Major Accident | Lower tier | Production and storage of fireworks |  | 1 |  |  |  |  | 1 | At around 10.45 p.m. the wife of the former owner of a firework storage and assembly facility classified ‘Seveso lower-tier’ committed suicide by detonating the contents of a store. The video surveillance system was working but the surveillance camera had been blocked with&nbsp;object (box?). The first explosion dislodged the object and the camera became operational again, so the end of the event was filmed. A series of explosions occurred for less than 10 seconds before inflammable objects (rafters, boxes) caught fire. | Firework storage and assembly facility classified ‘Seveso lower-tier’. | Store. |  | 1 | [9 empty] | The 4&nbsp;m² store contained 6 shells with a diameter of 200&nbsp;mm and 80&nbsp;maroons with a diameter of 50&nbsp;mm, for a total of 14&nbsp;486.2&nbsp;g of active substances. This quantity was in line with the authorised quantity (300&nbsp;kg of hazard division 1.1 products). | The woman appears to have deliberately set fire to stored products, causing the explosion. Following the liquidation of the company at the end of 2015 and its takeover by a shareholder in March 2016, the former owner and his wife were still living in a house in the immediate vicinity of the pyrotechnic facility. The victim managed to get through the company’s perimeter, probably via a hole made by dogs in the mesh fence separating her home and the site. The fence complied with the rules regarding height. The site’s intrusion alarm had been out of order since two days prior to the accident and was due to be repaired on the day of the accident. The operator therefore did not receive any message that the door to the store had been opened. Since the door of that building was blown off, there is no way of knowing whether it was broken into or whether the victim had a pass. The new operator has stated that, after taking over the company, it had changed the locks of some buildings but had not yet done so for the store concerned. The most recent site inspection had revealed that the doors, locks and remote monitoring station did not comply with the benchmarks in force (A2P2 and APSAD certifications). |  | The woman who set off the explosion was killed. The roof of the store (made up of wooden supports and fibre cement panels) was blown off, its door was burned and one of its walls cracked. No other building was affected. Light debris (pieces of wood, boxes) was projected no more than around 15&nbsp;m from the store. The fact that the store concerned was located quite far from the perimeter and surrounded by earthen embankments prevented material being projected outside the site. | Fatalities - 1.00 |  | 1 | [20 empty] | A neighbour notified the firemen after hearing two explosions and seeing red smoke.The victim’s body was found a few metres from the building. |  |  |  |  | The inspectorate ordered the operator to:&nbsp;&nbsp; - put the intrusion alarm back in service as quickly as possible;&nbsp;&nbsp; - check and repair the fence;&nbsp;&nbsp; - finish replacing the locks in all the doors in the facility’s buildings.
000613 | Explosion of an hydrocarbon products cloud leaked from a temporary storage of water drained from petrol tanks | 1999-12-10 10:30 | 1999-12-10 12:00 | Major Accident | Upper tier | Petrochemical / Oil Refineries | 1 | 1 |  | 1 |  |  | 3 | The accident involved a 3000 m3 tank used for temporary storage of water drained from petrol and diesel tanks. This water, which contains traces of hydrocarbons, is normally sent to the treatment plant to have the hydrocarbon concentration reduced to the level at which it is permitted to discharge to waste water.According to the company management, the hydrocarbons normally lie at the top of the tank, with a maximum depth of about 10 cm. - which corresponds to a quantity of c. 20 m3. At the time of the accident, there was a depth of 3.4 m. of hydrocarbons, corresponding to a volume of 680 m3. For reasons which the company are still investigating, some hydrocarbon had been released from the tank, presumably from the vent on the floating roof. Apparently some of this material was then carried to the base of the tank by the internal drainage pipes. The tank does not have a retention cuvette.The vaporisation of the hydrocarbons led to the formation of some 60m. of vapour cloud, which extended to the nearby Provincial road Arquata Scrivia - Vignole B.According to witnesses, the cloud was ignited by the passage of two lorries. There was heard a first explosion, followed some seconds later by two more. Immediately after that fires were found on the roof of the tank and on the nearby transfer vessel. | The installations involved were the drainage tank, which was affected by fire and explosion from outside, and, to a slighter extent, the nearby industrial water reception vessels. The two vehicles travelling on the nearby road were damaged, as noted in short report, as well as the service vehicle of the drainage tank operator which was parked near the tank. The shock wave broke some windows in the porters' lodge 100 metres from the tank. In total, the vapour cloud affected an area of about 60 metres from the tank towards the external road. There was no permanent damage outside the establishment. | According to the company, the operation of draining water from tank no. 83 (which is used for lead-free petrol) had&nbsp; just begun. In this operation, first the inlet to the tank is opened, then the pump outlet, then the pump input from the intermediate vessel, and then finally the tank outlet is opened to drain the water into the transfer vessel. At the time of the accident only the tank inlet had been opened. |  |  | 1 | [7 empty] | Automotive petrol and other petroleum spirits - - 15.00000 | Light hydrocarbons (automotive petrol or diesel): a quantity estimated at 20 m3, of which some 4 m3 were in the form of a vapour cloud. | In order to avoid icing of the tank, and to optimise subsequent water treatment, the tank is warmed internally to a temperature of 20-30°C by steam heat exchangers at the bottom of the tank.&nbsp; Preliminary investigations by the company suggest that steam may have leaked from the heat exchanger coils, thereby overheating the water, and hence also the hydrocarbons, which were therefore released through the vent hole.After further investigation:There would appear to have been an anomalous increase in temperature, perhaps caused by steam escaping from the heating system. However, at the time of writing this cannot be confirmed because the tank is still being emptied. Only once this is finished will it be possible to carry out a visual inspection of the roof and of the heating system. |  | The installations involved were the drainage tank, which was affected by fire and explosion from outside, and, to a slighter extent, the nearby industrial water reception vessels. The two vehicles travelling on the nearby road were damaged, as noted in short report, as well as the service vehicle of the drainage tank operator which was parked near the tank. The shock wave broke some windows in the porters' lodge 100 metres from the tank. In total, the vapour cloud affected an area of about 60 metres from the tank towards the external road. There was no permanent damage outside the establishment.People - remarks:The drivers of the two lorries involved, which were proceeding in opposite directions on the Provincial road, were both injured, and taken to hospital. They were expected to heal in 7 and 15 days. As far as damage outside the plant is concerned, the two lorries were damaged, one in the cabin and the other on its canvas cover. Within the plant, there were damaged the tank concerned, and also a car used for internal movements.Ecological harm -&nbsp; remarks:The particulate material resulting from the combustion of the hydrocarbons was not dispersed into the atmosphere because of the meteorological conditions (snowing) and the amount involved. It was deposited immediately round the tank.Community Disruption - remarks:The provincial road was closed for about 1.5 hours, and, as a precaution, the inhabitants of some of the surrounding houses, as well as the staff of a nearby establishment (a materials depot), were evacuated for about an hour.Affected Area: installationAffected Area: establishmentAffected Area: off-site: local | Injuries - 2.00 On Site Fatalities: 2 |  |  | 2 | [17 empty] | nearby residences, hotels - Evacuated: 1 - Disabled: 0 - Destroyed: 0 nearby factories, officies, small shops - Evacuated: 1 - Disabled: 0 - Destroyed: 0 infrastructure (telecommunication, roads, railways, waterways, air transport etc - The provincial road was closed for about 1.5 hours |  | The internal emergency plan was launched, with the activation of alarms, the shutdown of the plant, and the start-up of fixed cooling systems. The internal emergency squad was called out. At the same time the gatekeeper, as planned in the emergency procedure, called out the local Fire Brigade, ambulances, and police. After about 15 minutes, therefore,the external emergency plan was put into effect, involving primarily: the Fire Brigade, who took over the operations of fire extinguishing and containment; the police, who directed local traffic, blocked the Provincial road, and as a precaution also evacuated houses and offices immediately round the plant; and the ambulance service, called in to help those hurt.Seveso II duties - remarks: Concerning points c) and d), for which the default "no" has deliberately been indicated, it should be noted that the transposition of Directive 96/82/EC is recent, and for existing establishments there are transitory arrangements up to 2001. It will be possible to supply the specific response when the relevant inspections have been carried out. These inspections will be arranged once the Ministry for the Environment, in accordance with Art. 18 of the Directive and will look in particular at the state of implementation of the safety management system intended to prevent major accidents. | On-site systems - drenching systems (water sprays, monitors, etc.); inerting systems (foam, inert gas, etc.); plant emergency shut-down procedures; alarms/sirens sounded; internal emergency teams (fire, ambulance, etc.) Off-site external services - external fire-fighting services; external ambulance/victim-recovery services; police intervention; traffic control; Sheltering - public alerted directly by emergency services Evacuation - returned to homes |  | Decontamination - decontamination: water/crops/land, etc. declared out of use Restoration - rebuilding |  | Measures to prevent recurrence: Since investigations into the cause of the accident are still going on, no particular further safety measures have yet been taken. Considering, however, the results of the accident, there would appear in the first instance to be a need for better - perhaps automatic - control of the temperature within the tank, with provision for the steam supply to be interrupted if the temperature rises above the safety value. It would also be useful to have written procedures defining the operators' actions for the drainage sequence.Measures to mitigate consequences: Considering that the cloud expanded over the highway, and that this was probably the source of ignition, the company are considering whether the carry out such drainage operations on tanker further away from the roadside.
001046 | Ammonia leak at a chemical plant | 2009-08-13 11:00 | 2009-08-13 14:00 | Major Accident | Lower tier | Production and storage of fertilizers |  | 1 |  |  |  |  | 1 | Ammonia was released through a vent within a carbon dioxide liquefaction workshop at a chemical plant. 300 employees had to be evacuated. A total of 24 individuals suffered discomfort, four of whom required hospitalisation as a precaution. The workshop was devoted to liquefying CO2 with support provided by a refrigeration circuit delivering 5 tonnes of ammonia. With the shop in a down period, a pressure transmitter had been disassembled the previous day in order to proceed with maintenance on the high-pressure NH3 compression circuit. This transmitter, which was performing a dual function, made it possible to regulate refrigeration circuit pressure at a recommended value of 13 bar and thereby ensure installation safety with a trigger value set at 14 bar. The workshop resumed operations the following morning while the transmitter was still being repaired. With no regulation or safety protection in place, the system diverged and the NH3 circuit rose in both temperature and pressure. The circuit safety valve was activated, and 200 kg of NH3 were discharged through a vent 17 m high. | chemical fertilizer plant | CO2 liquefying unit | 1 | [9 empty] | ammonia - 7664-41-7) - |  | With the shop in a down period, a pressure transmitter had been disassembled the previous day in order to proceed with maintenance on the high-pressure NH3 compression circuit. This transmitter, which was performing a dual function, made it possible to regulate refrigeration circuit pressure at a recommended value of 13 bar and thereby ensure installation safety with a trigger value set at 14 bar. The workshop resumed operations the following morning while the transmitter was still being repaired. With no regulation or safety protection in place, the system diverged and the NH3 circuit rose in both temperature and pressure. |  | 300 employees had to be evacuated […]. A total of 24 individuals suffered discomfort, four of whom required hospitalisation as a precaution. | Injuries - 4.00 |  |  | 4 | [21 empty] | Evacuation - 300.00 On-site systems - 0.00 |  |  | Safety devices independent of the installation of control systems and reviewing its operating procedures when control intervention on safety devices: a systematic analysis of risks with prior validation by management.
001022 | Release of substances and subsequent fire at a surfactant production plant | 2011-05-27 04:00 | 2011-05-27 04:30 | Major Accident | Upper tier | Chemical installations - other fine chemicals |  |  |  | 1 |  |  | 1 | On 27 May 2011 a fire was caused at a polyol plant by phthalic anhydride leaking from a flange. The plant produces surfactants. The fire was extinguished by the on-site fire brigade in approx. 5 minutes. The water used by the brigade was collected in a tank. The substance leaked out in a region above a secured area of the plant. The area is surrounded by a gutter so no unsecured areas were affected. Phthalic anhydride (85-44-9) is solid at ambient temperature and is kept in a liquid state in the plant at a temperature of > 130 °C. It is classified as a harmful irritant (R41, R37/38 and R42/43) and is not listed in Annex 1 to the Incidents Regulation. | Surfactant production plant | - Polyol plant- Start-up/shut-down procedure- Commissioning of a new part of the plant | [8 empty] | 1 |  | Phthalic anhydride - 85-44-9 - | Phthalic anhydride (85-44-9) is solid at ambient temperature and is kept in a liquid state in the plant at a temperature of > 130 °C. It is classified as a harmful irritant (R41, R37/38 and R42/43) and is not listed in Annex 1 to the Incidents Regulation. | The ignition of the phthalic anhydride was probably caused by sparking resulting from short-circuiting of electrical cables positioned close to the ground. The cables were flooded by the hot phthalic anhydride, melting their insulation. |  | damage | [15 empty] | 2000000 | [7 empty] | The fire was extinguished by the on-site fire brigade in approx. 5 minutes. The water used by the brigade was collected in a tank. |  |  |  |  | The following primary measures have now been taken to prevent similar incidents: - Non-return valves replaced by automatic valves to avoid the risk of the medium (phthalic anhydride) becoming trapped. - Covering of ignition sources along the cable routes. - Secondary measures, such as the installation of monitoring equipment for detecting the escape of hot medium (phthalic anhydride), are being tested for implementation in the near future.
001032 | Port Kells industrial fire | 2012-10-02 14:30 | 2012-10-02 | Major Accident | - not known / not applicable - | Other activity (not otherwise specified int the list) |  |  |  | 1 |  |  | 1 | A series of explosions occurred at the maintenance garage of Ken Johnson Trucking, a company that trucks chemicals and fuel. Five tanker trucks were destroyed and a three-bay truck workshop burned to the ground in the fire. One person was injured. | maintenance garage of Ken Johnson Trucking | [13 empty] | Police said that unknown chemicals stored at the depot triggered the initial blast that set off the chain of smaller explosions. |  |  | Injuries - 1.00 |  |  | 1 | [9 empty] | inland: urban development - 0.00 | 0 | [7 empty] | nearby residences, hotels - 0.00 | Municipal agencies with fed/prov assistance |  | Off-site external services - 0.00 |  | Other - 0.00
000112 | Release of hydrazine hydrate in an MZT plant | 2016-10-10 19:45 | 2016-10-10 19:53 | Major Accident | Upper tier | General chemicals manufacture (not otherwise specified int the list) | 1 | [5 empty] | 1 | On Monday, 10 October 2016, production was to resume after having been suspended for maintenance. Production requires, inter alia, hydrazine hydrate with 64% hydrazine as input.At 19.45, shortly after starting the pump pumping the hydrazine hydrate from the storage tank to the receiver tank, hydrazine hydrate escaped from a leaking flange on a +5 m platform of the production building.The hydrazine hydrate flowed through the platform drainage into building’s waste water pit. Safety measure:As the start of the process was supervised from the control room and by an on-site staff member, the leak was noticed immediately and the pump stopped. As a further immediate measure, the valve to a neighbouring container was fully opened. As a result, the pressure in the pipe was lowered and the leak flow significantly reduced. The leakage ended when the pipe ran empty, approximately eight minutes after the pump was switched on. Another container was freed up so that approximately 100 kg could be diverted into that container.The quantity released could thus be limited to approximately 680 kg of hydrazine hydrate. | MZT plant (Manufacture of active substances and intermediate products for plant and material protection products and biocides) – 8No. according to the&nbsp;"Fourth Federal Immission Control Ordinance on Installations Requiring a Permit" (4.BlmSchV - Verordnung zur Durchführung des Bundes-Immissionsschutzgesetzes)https://www.bmu.de/en/law/fourth-ordinance-for-the-implementation-of-the-federal-immission-control-act/ [4.1.18]Part affected:MZT plant | Start-up and shut-down proceduresAt the time of the fault, production was to resume after having been suspended for maintenance. | [8 empty] | 1 |  | Hydrazine - 302-01-2 - | Hydrazine, 680&nbsp;kg | Leaking flange. |  | No relevant consequences. | [23 empty] | The liquid accumulated in the open wastewater pit, consisting of the spray and cleaning water already present in the pit and the liquid that had leaked, was pumped into an empty, enclosed wastewater tank and retained there.To remove the leaked hydrazine, the building’s platform and drainage pipe were rinsed with water. This rinsing water was also discharged into the tank via the waste water pit and retained.Sodium hypochlorite (chlorine bleach solution) was added to the waste water tank to destroy the hydrazine. The hydrazine was thus oxidised to nitrogen and the chlorine contained in the sodium hypochlorite was converted into chloride.By the time the maximum fill level was reached, we were able to reduce the hydrazine concentration to about 0.5%. The analyses show that there are no other substances above the authorised concentrations or loads. The water containing approximately 0.5% hydrazine was transferred to a total of two tank-containers pending a decision on its continued use. |  | On-site systems - 0.00 |  |  | New flange seal.
000248 | Explosion of flammable vapours ignited by the welding sparks during the installation a new pipe connection between two storage tanks | 2006-06-05 | 2006-06-05 | Other Event | - not known / not applicable - | Petrochemical / Oil Refineries |  | 1 |  |  |  |  | 1 | The incident occurred when contract workers were installing a new pipe connection between two storage tanks. Welding sparks ignited flammable vapour escaping from an open-ended pipe about four feet away from the contractors' welding activity. The explosion killed 3 workers and seriously injured a fourth one.The accident has been investigated by the US Chemical Safety Board&nbsp; | not given | Piping sections interconnecting different storage tanks |  |  | 1 | [7 empty] | Hydrocarbon vapors - CAS Number - | Hydrocarbon vapors | Contract workers had to weld a pipe between two storage tanks. They removed the hatch at the base of one of the tanks, and entered to remove the crude oil residue. They flushed the tank with fresh water and allowed hydrocarbon vapor to evaporate for several days. On the day of the accident, one worker inserted a lit oxy-acetylene welding torch into the hatch and then into the open nozzle on the opposite side of the tank to verify that all flammable vapor had been removed before welding, which is clearly an unsafe practice. The workers laid a ladder on the tank roof, extending it across the 4 feet space between the two tanks. Almost immediately after the welding operation started, flammable hydrocarbon vapor venting from the open-ended pipe attached to the second tank ignited. The fire spread through the overflow connecting pipe from the second tank to a third one, which exploded. The lids of both tanks were blown off.Several unsafe work practices contributed to the fatalities and injuries in this case, including:- A gas detector was not used to test for flammable vapor.- Flashing tanks containing hydrocarbons with a lit oxy-acetylene torch to determine the presence of flammable vapour is unsafe and extremely dangerous.- The open pipe on the adjacent tank was not capped or otherwise isolated.- A makeshift work platform-a ladder placed between the tanks-was used.- All tanks were interconnected and some of the tanks contained flammable residue and crude oil. |  | 3 workers standing on top of the tanks were thrown by the force of the explosion, fell to the ground and died. A fourth worker was thrown off the ladder, but he was wearing a safety harness that prevented him from falling to the ground. | Fatalities - 3.00 3 workers fell to the ground and died (2 immediately, 1 on the way to the hospital) Injuries - 1.00 On Site Fatalities: 1 |  | 3 | 1 | [19 empty] | Volunteers from the local fire department and personnel from the county sheriff's office quickly responded to the incident site following an eyewitness' emergency call. Emergency medical technicians provided first aid to the victims. Two victims died at the scene, a third victime died while being transported to the hospital. | Off-site external services - firefighting services; emergency services |  |  |  | - The company did not use available guidelines for hot work safety.- Available training and guidance offered by trade associations and member organizations should be used in the oil and gas service industry.- The company should develop and implement written procedures to ensure safe work practices during hot work, tank cleaning and work at elevated locations. This would have assisted workers in identifying and eliminating hazards prior to beginning the welding operation.
000707 | Outflow of hexane vapours cause a fire in the far end of the extractor yard, followed by a strong explosion in a factory that processed soybeans for feed and cooking oil | 1980-07-15 01:00 | 1980-07-15 | Major Accident | - not known / not applicable - | General chemicals manufacture (not otherwise specified int the list) |  | 1 |  | 1 |  |  | 2 | SAFETY SYSTEMS OR OPERATORS INTERVENTION:Sprinkler system was automatically activated at 55 to 60°C.ACCIDENT CASE HISTORY DESCRIPTION:On July 14, maintenance works were completed and, after the inspection by the plant operator, the start-up of the facility was initiated at 21:30. Steam was admitted to the toaster and to the jackets of hexane/miscella inlet pipes to heat-up the toasters and the extractor to the proper operating temperatures. At about 21:45 the toasters reached their operating temperature and admittance of flakes commenced through the inlet screw conveyor. After that, the following events occurred (the time shown had been approximately evaluated on instrument readings and information from the staff, as no log was in operation) until the explosion took place at 00:47:- 22:45 to 23:00: The night shift took over and at the same time the first flakes dropped from the outlet screw conveyor into the toasters.- 23:15: The toaster temperature dropped to 85°C. The plant operator therefore opened fully for the steam flow to the toaster jackets and the upper parts (direct steam) of the toasters. About the same time the safety flap valve was heard lifting releasing hexane and steam into the extractor building, where the smell of hexane was detected by the operators. This was, however, not an abnormal occurrence during the start-up.- 23:25: One of the flake outlet conveyors stopped due to overloading and the interlocking system stopped the flake inlet conveyor and the internal belt conveyor but not the other outlet conveyor nor the steam and hexane flows. High hexane concentrations were detected in the extractor building. The plant operator, however, was of the opinion that the steam and hexane flows were stopped according to the operation procedure.- 23:35: The flake outlet conveyor was restarted and the operating staff began to search for the hexane release point but without success. The hexane concentration in the extraction building finally reached a level which forced the staff out of the extractor building.- 23:55: A bus driver passing the facility detected the hexane vapours and about the same time the sprinkler system below the extractor was activated by the released hot hexane/steam mixture.- 00:15: The operating staff left the facility and from the Gate called in assistance of staff which were not on duty, including the chief plant operator (CPO). At the same time they stopped the above mentioned bus driver, when he was to pass again warning him against the possible danger. The bus driver informed the Traffic Control Center, which in turn alarmed the Police and the Fire Brigade.- 00:25: The first Fire Brigade unit arrived and decided to call in further assistance.- 00:35: The Chief Plant Operator (CPO) and the Fire Inspector on Duty arrived. The CPO went into the extractor building and located the leak to the safety flap, from which gas/liquids clearly appeared.- 00:40-00:45: The CPO and the Fire Inspector discussed how to stop the outflow of hexane vapours and decided to do this by cutting off the power supply. They called the power plant engineer and asked him to do it. Due to the inherent risk of possible sparks he rejected to stop the loaded transformers and instead, for unknown reasons, disconnected a third unloaded transformer at about 00:47.- 00:47.30: A fire seen in the far end of the extractor yard was spotted followed by a strong explosion injuring 27 persons (staff members, firemen and police officers) and damaging completely 6 buildings. | Factory manufacturing raw materials for the food industry and farmers | The accident occurred during the start-up of an extractor in a factory manufacturing raw materials for the food industry and farmers. A detailed description of the system with simplified flow-sheets is attached to the Original Report. | [6 empty] | 1 |  |  |  | Hexane - 110-54-3 - 15.00000 | - Hexane (C.A.S. CODE: 110-54-3): amount involved = 15000 kg (15 tonnes).The total establishment and the potential directly involved inventories of hexane refer to the amount involved in the accident. From the Original Report is not fully clear if hexane was a starting material or a finished product. | INITIATING EVENT AND CONSEQUENCES:Seed overpressure in the extractor lifted and relocated flap valve preventing reclosing. Based on the investigations carried out, it has been concluded that excessive amounts of steam leaking from the toaster to the extractor led to lifting and relocating of the safety flap valve. The steam leaking from the toaster to the extractor occurred due to lack of flakes in the outlet screw conveyors, which acted as a barrier against steam/gas flow. As a consequence, hexane was released and led to an explosion. Based on the available information it seems clear that the explosion was initiated by the disconnection of a transformer which ignited the hexane cloud.CAUSESThe leakage of hexane (flammable/explosive gas) was due to the incorrect operation of the safety flap valve caused by the failure of the interlocking system to cut-off the steam and hexane flows to the toaster when one of the extractor outlet conveyors was stopped. An unloaded transformer, disconnected by mistake just before the explosion, is believed to have caused the ignition of the hexane vapours cloud. |  | EFFECTS ON PEOPLE:27 people (staff members, firemen and police officers) were injured by the explosion of the hexane vapours cloud.MATERIAL LOSS:The plant (6 buildings) was totally destroyed by the explosion and, outside the establishment, the windows were broken up to a distance of 1.5 km. No data are available about the cost of the damages.COMMUNITY DISRUPTION:Outside the establishment the windows were broken up to a distance of 1.5 km.Affected Area: installationAffected Area: establishmentAffected Area: off-site: local | Injuries - 20.00 On Site Fatalities: 20 |  |  | 20 |  | Injuries - 7.00 On Site Fatalities: 7 |  |  | 7 | [14 empty] | INTERNAL TO THE ESTABLISHMENT:Evacuation of the extractor building. After the identification of leakage source, some methods for stopping the hexane leakage have been evaluated but the explosion occurred before any action could be carried out.EXTERNAL TO THE ESTABLISHMENT:The fire brigade and the police were alarmed by a bus driver who smelt hexane vapours outside the plant and was informed by the operating staff for the possible danger. The police barred the area and the fire brigade were preparing for action when the explosion occurred. Approximately 20 people of police and fire brigade personnel were mobilised.Remarks: When the hexane concentration in the extraction building reached a dangerous level the staff was forced out of the building (code 7401). The sprinkler system below the extractor was activated by the hot hexane/steam mixture released through the flap valve (code 7102). The operating staff left the facility and from the Gate called in assistance of staff which were not on duty, including the chief plant operator (code 7107). A bus driver informed the Traffic Control Center of the possible danger, which in turn alarmed the Police and the Fire Brigade (code 7203 and 7201). Approximately 20 people of police and fire brigade personnel were mobilised. The first Fire Brigade unit arrived and decided to call in further assistance. The Police barred the area (code 7208). The Chief Plant Operator (CPO) and the Fire Inspector on Duty, after the leakage source was located (code 7999), discussed how to stop the outflow of hexane vapours and decided to cut-off the power supply (code 7999). The power plant engineer was called to do it but, due to the inherent risk of possible sparks he rejected to stop the loaded transformers and, instead, for unknown reasons, disconnected a third unloaded transformer (this was probably the ignition source for the vapour cloud). No emergency measures are still required, neither on-site nor off-site (code 7703). | On-site systems - drenching systems (water sprays, monitors, etc.); internal emergency teams (fire, ambulance, etc.) Off-site external services - police intervention; traffic control; external fire-fighting services Evacuation - all or mostly by personal transport | On-site systems - 0.00 Evacuation - 0.00 Off-site external services - 0.00 |  |  | After this accident, it has been decided that this plant will not be rebuilt.MEASURES TO PREVENT ANY RECURRENCE OF SIMILAR ACCIDENTS:Following a visit of an expert group set up in France to establish new Safety Guidelines for extraction facilities in 1985, the following conclusions and recommendations have been considered for preventing similar accidents:1- release of gas from the safety flap must occur in a safe location;2- improvements for the design of the extractor building and its ventilation system would be necessary;3- improvements of the safety and interlock systems;4- improvements of gas detection and fire protection systems;5- improvement of the safety management.Useful references: More detailed information about the accident are contained in the document "Ekplosionsulykken pa Dansk Sojakagefabrik" of July 15, 1980.
001214 | Explosion of chemical reactor with ethylene oxide | 2020-01-14 18:40 | 2020-01-15 07:20 | Major Accident | Upper tier | Chemical installations - Industrial gases | 1 | 1 |  |  |  | 1 | 3 | The accident occurred at one of the derivatives production plants, called U-3100. It is a discontinuous process, and it is made up of a pre-reactor, a reactor and a post-reactor, as well as other auxiliary equipment. The derivatives plants are destined to the manufacture of polyols, polyethylene glycols and ethoxylates, each of them with different ranges of products. The accident occurred during the production of the polymer methoxypolyethylene glycol, MPEG 500. Initially, a loud depressurization noise was noticed, lasting about 15 seconds, followed by a loud explosion. The entire product contained in the reactor at the time of the accident decomposes in the explosion and burns, and the exit of the toxic product to the outside is not expected. Because of the explosion, a tank of propylene oxide is damaged. Because of the impact, a crack is produced in the tank with product leakage to the outside and product ignition outside the tank. | Industrias Químicas del Oxido de Etileno in La Canonja, Polígon Sud of Tarragona is an establishment affected by the regulations of major accidents (upper level) that is dedicated to the manufacture of industrial gases. | The installation has two production areas: the ethylene oxide and glycols production plant and 5 production plants for ethylene oxide and propylene oxide derivatives. |  |  | 1 | [5 empty] | 1 |  | Methanol - 67-56-1 - Sodium Methylate - 124-41-4 - Ethylene oxide - 75-21-8 - Acetic Acid - 64-19-7 - Propylene Oxide - 75-56-9 - | The reactor in which the explosion occurred has a capacity of 25 tonnes, with the following proportion of raw materials: methanol (6.34%), sodium methylate (0.19%), ethylene oxide (93.38%) , acetic acid (0.09%) | At the time of writing the report, the causes of the accident were unknown. The control room has been destroyed and with it, some or all the information in the control system on all the conditions in which the installation was working in the moments immediately prior to the explosion.&nbsp; In addition, it must be taken into account that the facilities cannot be accessed without judicial authorization. |  | Projection of a fragment of approximate size: 200x100x6 cm of steel, against a fa&ccedil;ade of a multi-family building in Torreforta (about 2,400 m from IQOXE), with entrance on the 3rd floor, broken floor and fall on the 2nd floor, causing the death of the sole occupant of the dwelling. 1 hit from burns (in hospital), 1 seriously injured, 1 less seriously injured and 5 slightly injured. Collapse of the Control Room building, with the trapping of a worker (head of plant) due to the fall of the slab, resulting in success (initial disappearance). Fragment projection against a vertical propylene oxide tank, resulting in a crack at half height of the tank with flowing liquid leaking. 73% tank (138,672 kg) Various effects on metal structures, tanks and other buildings. The release caused the death of 3 people and 8 people were injured in various ways consideration, some of which with severe burns. | Injuries - 8.00 2 seriously injured |  | 2 | 8 |  |  |  | 1 | [15 empty] | On-site systemsThe main measures adopted at the time of the accident are: Stoppage of U-2000 (ethylene oxide and glycols plant) and stoppage of steam production boilers. The limits of the battery of all plants (ethylene oxide and derivatives) are closed. The pumps of the propylene oxide sphere are also stopped and blocked. The ethylene oxide pumps to plants and customers are blocked. Disconnection of all electrical substations that feed derivatives plants. In-plant equipment cooling: propylene oxide tank. Cool the propylene oxide tank without extinguishing the flame to avoid the release of gases and the possible toxic cloud. Nitrogen was also injected to achieve an inert atmosphere inside the tank.&nbsp; &nbsp; &nbsp;&nbsp; With the advance of the emergency, the flame was extinguished, and from that moment on, the atmosphere was controlled without detecting significant exposure to the product. IQOXE has a firefighter on duty who acted together with the intervention manager at the time of the emergency. &nbsp;Off-site external services During the intervention, firefighters from the Generalitat, firefighters from the Parc Químic, ambulances from the SEM and health personnel, Mossos de Esquadra, local police, Civil Protection… attended. Firefighters: Interior sector: 32 Generalitat, 7 Parc Químic Foreign sector: 34 Generalitat Ambulances from the SEM and health personnel: Territory units: 9 Specialized Services Units: 7 HEMS unit: 1&nbsp;&nbsp; Territorial commands: 2 UIS commands: 2 None SSEEiEE Area: 1 Logistics Unit: 1 |  |  |  |  | The creation of the External Emergency Plan for the Chemical Sector of Tarragona, PLASEQTA, as a plan with its own entity and full autonomy. The PLASEQTA provides the response to a chemical emergency originating in any industrial establishment that handles dangerous substances in the counties of Tarragona.
000089 | Release of vinyl chloride monomer (VCM) from a rundown tank at a VCM facility. | 2015-09-16 15:35 | 2015-09-16 16:04 | Major Accident | Upper tier | General chemicals manufacture (not otherwise specified int the list) | 1 | [5 empty] | 1 | On 15&nbsp;September&nbsp;2015, an alert (measurement position — rundown) was registered in the VCM control room. Investigations into the cause revealed a leak in the stuffing box of a valve.The shift foreman then used the distributed control system (15&nbsp;September&nbsp;2015, 23.15, DCS standby) to bridge two high vacuum (HV) valves (referred to in-house as ‘forced’ (forced into another valve position)) -&gt; valve position closed (entry present in the VCM facility’s bridge log book). The system was subsequently released and prepared for a valve replacement the next day.The valve replacement was carried out without incident and was handed over once production was complete.Production staff carried out a leakage test on the system (results negative). For the necessary oxygen-free purge, a nitrogen purge (7-8&nbsp;bar) of the previously opened system was carried out. The purging process involved releasing the purging medium (N2) into the atmosphere via a 2” valve. On 16&nbsp;September&nbsp;2015, from 15.34 to 16.04, a substance release (liquid VCM) occurred via the 2” valve.Safety function: The alarm (measuring point: 585&nbsp;ppm) was activated in the control room at 15.53. No explosion warning devices were triggered. The control room operator informed the external operator and the shift foreman, both of whom then went to the part of the facility affected.There the leak was detected (VC leak, 2” flush nozzle, approx. 1-2&nbsp;bar). Breathing protection equipment was fetched, which the shift foreman wore while closing the flush nozzle and ending the leak. The liquid VCM was collected from the area subject to the Federal Water Act. The VC vaporised and ice/snow formed, along with a gas cloud (light southerly wind in the direction of the VC spheres). A large part of the area was cordoned off and the VC was transferred into a nearby collecting basin by production staff (breathing protection, chemical protective suit, rubber boots) and channelled into the internal sewage system using water. At no point during the incident was the on-site fire service alerted.The analysis in the distributed control system (DCS) estimated a total of around 5&nbsp;t of VCM. | PVC production facility | Operation:Maintenance/repair Operating conditions:In order to replace a leaking valve, a VCM sampling line out of a rundown tank was closed off and emptied of product.Following successful replacement of the valve, nitrogen was used to carry out an oxygen-free purge of the sampling line in preparation for its return to operation. This purge was vented into the atmosphere via a 2” manual valve. Part affected:VCM facility, rundown tank | 1 |  | 1 | [7 empty] | Vinyl chloride monomer (VCM) - 75-01-4 - | Vinyl chloride monomer (VCM) | The system was to be put back in operation. To this end, the shift foreman ordered an O2 analysis to be carried out by the laboratory. This measurement had not yet been taken.On the assumption that an HV valve remains in the closed position following the removal of the ‘DCS bridge’ until an acknowledgement from the control room, the shift foreman ordered the DCS team to remove the ‘bridge’ in the DCS.There was no direct contact between the shift foreman and the DCS team; the DCS team member was in contact with the control room operator. However, when the ‘bridge’ was removed, the valve was opened and VCM from a higher rundown tank was able to escape via the 2” valve that had been opened for purging, leading to the substance release. In order to bring a swift end to substance leaks, a facility kill switch for the rundown section is provided, which closes all tank outlets, including the HV valve. However, this feature was not activated, either on-site or from the control room. Direct causes1) Circumstances:- Open venting valve (2” valve for purging) and simultaneous opening of an HV valve by removing the bridge.- No additional closure or separation in the intake. 2) Actions:Safety features taken out of operation:- Instruction to DCS staff to remove the bridge.- DCS staff removed the ‘bridge’ (HV valve forced ‘shut’). Non-compliance with basic safety regulations:- No additional separation (e.g. blanking spade) deemed necessary by production staff. (Wrong) decisions made:- Purging the pipe with nitrogen and releasing it into the air via a 2” venting valve.- O2 analysis required but not yet carried out; nonetheless, clearance given to remove the ‘bridge’. Indirect causes:Training:- Insufficient knowledge of the workings of the part of the facility and the ‘bridge’ that had been put in place. Communication:- No compulsory communication method agreed (e.g. signed form) between those responsible for removing bridges.- No direct communication between the shift foreman and DCS staff. Inadequate or non-existent safety regulations:- Rules for working on parts of the facility that channel the product and for separating the systems unclear.- No clear regulations on purging systems.- No uniform regulations established with regard to bridges, and in particular removing bridges and the necessary communication and clearance. As regards the remaining series of events following the substance release, it should be noted that there was insufficient knowledge of the contingency measures required according to the alarm and danger prevention plan. Measures taken, such as transferring the escaped substance without special explosions prevention measures, are also subject to criticism. |  | No impairment of people / employees inside and outside the establishment. also no impact to property or environmental impact. Water was used to flush the escaped VCM into the internal sewage system to prevent further vaporisation. | [23 empty] | The substance release was detected through the triggering of a sensor in the stationary measuring system for VCM (COMA system). Following an investigation, the venting valve was closed using breathing protection.Water was then used to flush the VCM into the internal sewage system.&nbsp; Water was used to flush the escaped VCM into the internal sewage system to prevent further vaporisation. |  | On-site systems - 0.00 |  |  | Short term:- All employees informed about the incident.- Shift foreman and deputy given training on how the barriers work on the rundown tanks and the safe approach when working in this area. Medium term: Training on the strictly compulsory contingency measures under the alarm plan and how to handle leaks of hazardous substances, in particular VCM. Creation of clear and unambiguous regulations on: - working on parts of the facility that channel the product and separating the systems (required partitions, authorisation, identification, etc.);- purging the systems;- bridging, and in particular removing bridges and the required communication and clearance. Direct technical measures were not identified, as this was an incident which occurred not during normal operation, but during repair works, which can occur in such a form in any part of the facility. A specific technical measure did not therefore seem expedient; instead the organisational systems and regulations must be adjusted so that sufficient safety measures are taken whenever work is being carried out on systems channelling hazardous substances.
000568 | Flash fire following a gasoline spill during shop tanker unloading | 1998-11-23 08:45 | 1998-11-23 09:00 | Major Accident | - not known / not applicable - | Petrochemical / Oil Refineries |  | 1 |  |  |  |  | 1 | Major accident involving 4 fatalities outside the establishment. Event occurred in Thessaloniki bay due to flash fire following a gasoline spill during tanker unloading. | Company owned petroleum product sea berth consisting of multiple mooring buoy facilities. | In Thessaloniki bay there is a company owned petroleum product sea berth consisting of multiple mooring buoy facilities. Three underwater steel pipelines end at that berth and they are connected to corresponding hose strings. |  |  | 1 | [7 empty] | Gasoline - 86290-81-5 - | Gasoline; (C.A.S. No: 86290-81-5); release of about 10 m3 | During the operation of gasoline unloading from the oil tanker "KRITI GOLD" to HELPE sea berth installation, weather conditions deteriorated and the unloading procedure was interrupted. The unloading hose was disconnected and blinded. When the wind exceeded 9 Beaufort, 2 ropes connected to one mooring buoy broke, the tanker moved, the floating stabilizers of the ship hooked the hoses causing rupture of the product underwater pipe. As a result, part of the hoses' and the underwater pipe's content leaked forming a gasoline oil spill. Two tug boats were unsuccessfully trying to keep the tanker in position. The source of the ignition originated from the tug boat closer to the gasoline spill, which caught fire. The incident is under judicial investigation. | Yes | 4 fatalities, crew of one tug boat. On-site effects: Damage of the underwater steel pipe and hose strings. Loss of gasoline. Off-site effects: Extensive damage of tug boat. | Fatalities - 4.00 4: Crew of one tug boat |  | 4 | [20 empty] | The gasoline burnt and exhausted. The fire lasted 15 minutes. Some tug boats and one firefighting boat helped to protect the tanker from the fire and to prevent the fire spreading to it. All measures were taken off-site measures. |  |  |  |  | No lessons learned so far. Major factors contributing to the occurrence of the incident were the wind force, above 9 Beaufort, and the wind east direction moving the tanker towards sea berth installations. No such winds have been experienced during the last decades.
000732 | Toxic cloud from the leakage of liquid chlorine | 1996-01-21 02:15 | 1996-01-21 05:15 | Major Accident | - not known / not applicable - | Processing of metals | 1 | 1 |  |  |  |  | 2 | 21 January 1996 - ERKIMIA (Process plant) Emission of Chlorine at the breathing line of a pump, with formation of toxic cloud. | not given | Chlorine liquid feeding from the liquation plant, through a deposit, with a pressure of 8 kg/cm2 | 1 | [7 empty] | 1 |  | Chlorine - 07782-50-5 - | Chlorine (C.A.S. No: 7782-50-5) , quantity : 5 - 6 tonnes | The initiating event was corrosion of the pipe and pump union, in the suck in. There was an all deposit overflow. Cause description: The chlorine got hot for unknown reasons and reacted with the pipe steel. The pipe got sectioned and half destroyed. Only the zone between the pump suck in and the filters was affected. (It is still under investigation why the chlorine got hot). |  | Material loss in the industrial plant: the pipe and the pump were destroyed;6 employees intoxicated (by release) were hospitalized; 7 persons external to the site intoxicated (by release) were also hospitalized. A toxic cloud was over the village. Medical-environmental damages under investigation. Social impact.Affected Area: installationAffected Area: establishmentAffected Area: off-site: local | Injuries - 6.00 Establishment Population: 6 |  |  | 6 |  | Injuries - 7.00 OffSite Population : 7 |  |  | 7 |  |  |  | Other - Medical-environmental damages under investigation. | [8 empty] | other - A toxic cloud was over the village. |  | Automatic and safe shutdown of the plant. The operators verified it.They cut the deposit feeding.&nbsp; Activation of the internal emergency plan, actuation of the external&nbsp; emergency plan (PLASEQTA) with sheltering of the public by radio to the Flix population and control of the chlorine concentration in the zone. Water curtains in the tunnels which communicate with the village. Improvement of the population warnings. Emergency equipment for the municipal government. | On-site systems - drenching systems (water sprays, monitors, etc.); automatic shutdown, internal emergency plan Off-site external services - external emergency plant Sheltering - public alerted directly by emergency services; public alerted via media |  |  |  | Automatic valve at the deposit exit (it is activated when there is an excess of volume)
001044 | Activation of a foam extinguishing system at a chemical product company | 2012-04-30 19:00 | 2012-04-30 21:00 | Other Event | Upper tier | Production and storage of pesticides, biocides, fungicides |  | 1 |  |  |  |  | 1 | In a warehouse for upper-threshold Seveso phytosanitary products, at 18:56, the activation of an automatic foam extinguishing system for a 1 000 m² unit led to fire service intervention 44 minutes later. When the emergency services arrived, the unit had been filled with foam up to the 10-metre-high ceiling. A team of three firefighters, equipped with self-contained breathing apparatus (SCBA), entered an adjacent room to check that the anti-fire doors were properly closed. As they advanced, physical and radio contact with one of the firefighters was lost (an experienced female fire officer [lieutenant] aged 46). | storage of agrotoxical products | storage warehouse for hazardous products | [11 empty] | extinction foam | Forensic analysis showed that the foam had an unusually compact and sticky consistency (compared to cream cheese), which forced the three SCBA-equipped firefighters attending the scene to overconsume air and meant that their masks were no longer airtight and slipped on their faces. Due to the density of the foam, the victim did not have any visual contact with or means of contacting the other members of the team of three. The victim had lost contact with her direct teammate because her buddy contact rope was attached to a snap hook on her teammate’s backpack, when it should have been attached to their belt. When the victim’s teammates decided to turn around due to the shortage of air in their self-contained breathing equipment, they left their backpacks on the ground and the victim was left on her own, disorientated and lacking air, unaware of this decision. |  | When the victim was found, she was in a coma, without her SCBA equipment and with her buddy rope unattached. In removing the victim from the scene, one firefighter sustained a minor hand injury. The victim died three days later; her emergency response equipment (suit, mask, rope) was seized by the judicial authorities for investigation and the foam was also analysed. The fact that the foam remained in the building for several days disrupted the judicial forensic experts’ investigations. The inspection of the unit in question, which became accessible a few days later, did not show any trace of an initial fire and the most probable hypothesis is that the fire detection system was triggered in an untimely fashion by a short-circuit. An autopsy of the victim confirmed death due to suffocation. | Fatalities - 1.00 On Site Fatalities: 1 |  | 1 | [20 empty] | A team of three firefighters, equipped with self-contained breathing apparatus, entered an adjacent room to check that the anti-fire doors were properly closed. |  | Off-site external services - 15.00 |  |  | The firefighter’s body contact rope was attached to a snap hook on her teammate’s backpack, when it should have been attached to their belt, according to the standard procedures for fire service intervention. Risk of overconsumption of air using self-contained breathing apparatus and risk of respiratory masks not being airtight (slipping on faces) during intervention in premises filled with extinguishing foam of an abnormal consistency (too compact and sticky).
001040 | Aromatic hydrocarbon leak at tar product processing plant | 2012-07-20 11:38 | 2012-07-20 19:00 | Major Accident | Upper tier | Other activity (not otherwise specified int the list) | 1 | [5 empty] | 1 | At about 11:40 on 20 July 2012 there was a breakdown in the loading area where aromatic hydrocarbons were being loaded. This was triggered by an unexplained malfunction of two quick-closing valves which are installed to protect the pipeline at a ship loading facility. The closure of the valves resulted in an increase in pressure in the loading pipeline. As a result of this increase in pressure the pump housing ruptured and approx. 20 to 24 t of the product entered the catch basin in the pump house and two unused tanks. The increase in pressure also resulted in damage to the transport pipeline about 250 m away from the pump. This damage was caused by corrosion resulting from faulty external insulation. The leak resulted in about 200 l of product being released from the damaged pipeline and entering the soil. No conclusive reason for the malfunction of the quick-closing valves could be found. | Tar product processing plant | Transshipment (loading)Damaged part: loading pipelinePipeline: Pressure: 4-5 bar; medium temperature: approximately 25° C; flow: 260 m3/h | 1 | [10 empty] | Mixture of aromatic hydrocarbons, 40 000 kg | It is clear that the leaks were caused by a pressure increase and defective components. The reason why the quick-closing valves were shut off – which triggered the incident – remains unclear. |  | - Pump destroyed, - Section of pipeline replaced Soil contamination, approximately 2 m3 of earth (disposed of). | [11 empty] | Other - 0.00 |  |  |  | 26000 | [7 empty] | The pipeline has a PN 16 pressure rating. Once pressure reaches 12 bar, the loading pump cuts out. Once pressure reaches 14 bar, the hydraulic accumulator (bladder accumulator) operates in order to compensate for ruptures, which is achieved by quickly closing valves. Neither of these safety devices activated. Both devices were inspected and found to be in full working order. This suggests that the pressure was less than 12 bar. The maximum build-up of pressure which the pump can achieve is 9.6 bar. Normal operating pressure is 4-5 bar. Safety measures taken: plant fire service alerted, response carried out using full protection and independent breathing equipment, fluid covered with foam, removal (excavation) of contaminated earth under pipe leak, collection area pumped clear and cleaned. - Fluid contained, - Covered by foam - Defective pipeline replaced, - Pump will be replaced - Excavation, - Additional expert assessment carried out. |  | On-site systems - 0.00 Off-site external services - 0.00 |  | Restoration - 0.00 | - Risk analysis (PAAG procedure) carried out for the affected area. - Bypass pumps removed and pipeline routing changed. Loading now done only using the ships’ own pumps and no longer land-based pumps. - The loading pump is wired to the quick-closing valves. - Pipeline register has been drawn up and a systematic check is made of what inspection requirements must be met under the VAwS (Regulation on plants handling substances hazardous to water), BetrSichV (Industrial Safety Regulation) and StörfallV (Hazardous Incident Regulation). - For three of the five pipelines which run out of the plant site an inspection requirement applies under the BetrSichV and VAwS. These three pipelines have now been inspected by an approved expert. The faults found have been rectified or are being dealt with.
000077 | Fire in a warehouse of a plant which manufactures pyrotechnic compositions | 2012-08-22 04:00 | 2012-08-22 | Near Miss | Lower tier | Production, destruction and storage of explosives | [5 empty] | 1 | 1 | Description of the warehouse:The incident happened in a prototyping storage room. The storage room takes up half of a building, with the other half being used for prototype construction. The front of the storage room consisted of double steel doors with large glass window panes. The back of the room consisted of glass bricks on the upper third. The other walls were solid walls with no windows. There were steel cabinets along one wall, the first of which, nearest the door, was used as a chemical cabinet with forced ventilation for the storage of small quantities of e.g. solvent-based cleaning agents, adhesives and other auxiliaries. There were open steel shelves opposite the cabinets. No explosives were stored in the room in accordance with the operating instructions. It was only used for material storage during the working day. Description of the incident:At 4.00 a.m. on 22 August 2012 popping noises were heard coming from a building (storage room and prototype construction) by a guard. When he approached the building, he saw flames flaring out of a window. At the time, there were no other persons in the area of the warehouse. The fire brigade was called and extinguished the fire. Local residents were also advised to keep windows closed. The next day it became apparent that the fire had started in a chemical cabinet in the storage room. Signs of deflagration could also be identified, as all of the cabinet doors were open in one direction due to the pull of the flame front. Resistant walls prevented the fire spreading to other parts of the building. External helpers were requested in accordance with the emergency plan. | Installations for the production, treatment or processing of explosive substances within the meaning of the Explosives Act, which are intended for use as pyrotechnic compositions or for the production of these substances (10.1a-1). Malfunctioning part: prototyping | StorageThere was nobody in the area of the warehouse. |  | 1 | [9 empty] | Pyrotechnic compositions consisting of the following components:Red phosphorus (7723-14-0)Potassium nitrate (7757-79-1)Magnesium powder (7439-95-4)BindersBlack powder | The cause of the fire cannot be conclusively determined. The expert on causes of fire confirmed in his report that the hazardous substance cabinet on the left side of the building was the place where the fire/explosion started. The burn marks indicate that the hazardous substances had ignited and burned through in the cabinet in which they were stored, eventually causing the cabinet and then the doors of the building to open under pressure. It could also not be ruled out that the fire had been caused by a technical defect in a fan motor on the cabinet due to the severe damage to the fan. The examination of the safety cabinet showed that it met the requirements of Technical Rule for Hazardous Substances (TRGS) 510. The cabinet should have been checked by the manufacturer in March 2012. A check would not have prevented the fire from starting. Other cabinets of the same design which were inspected on site had no apparent faults. In principle, the cabinet used was suitable for storing the chemicals employed. | Cause not explainable | Cause cannot be established | [23 empty] | - Safety measures according to fire brigade and internal emergency plan;- Fire watch.&nbsp; As a precaution, the water used to extinguish the fire, which had accumulated in the drains and dry wells, was collected in IBC containers for disposal.Measurements carried out by an institute showed no contamination of the water. |  | On-site systems - 0.00 Off-site external services - 0.00 |  | Other - 0.00 | - In-house instructions on the storage of hazardous substances have been revised.- The storage recommendations made in the fire investigation were included.- Staff will be trained.- Emergency management is being continuously practised and improved.&nbsp; Lessons learned from the incident:Since it is possible the fire was caused by an exothermic chemical reaction of substances as a result of external contamination and the substances dripping from the stored containers, the operator took action to store hazardous materials in hazardous substance cabinets. The operating instructions for hazardous substance cabinets have been revised. The main points are:- Contaminated containers must not be used;- Solvents/chemicals must be stored only in tightly sealed containers;- Ventilation grills on the hazardous substance cabinets must not be blocked;- Use drip trays made of non-combustible material under containers;- Packaging (cardboard, film) must not be stored in the hazardous substance cabinet as they constitute fire loads;- Monthly operational testing of extraction inside the cabinets.&nbsp; Lessons from the incident:Hazardous substance cabinets are usually designed to prevent fire from entering from the outside.The potential dangers from a fire started inside the cabinet are often overlooked in hazardous substance and risk assessments.
000493 | Asphyxiation of two employees of a natural food additive production plant | 2001-02-15 18:30 | 2001-02-15 | Other Event | - not known / not applicable - | Manufacture of food products and beverages |  | 1 |  |  |  | 1 | 2 | On 15th February 2001 two employees of a natural food additive production plant died of asphyxiation while operating on the pump of a draining trap for the recovery of draining juice from filter cakes.This accident is classified at level 3 of the industrial accident gravity scale because 2 employees died. The accident is notified for the technical relevance of certain aspects of the occurrence. | Natural food additive production plant | During the extraction process, the insoluble parts, not used for the finished product, are recovered by filtering using a perlite filtering layer and are then pressed. With this system 15,000 m3 of filter-cakes are produced in a year, corresponding to approximately 4,500 t/year of dried extract (approximately 30 %). The filtering cakes obtained with this process are transported by trailer to a watertight area to be lixiviated (elimination of salt) and then composted.&nbsp; After several turn over operations (aeration of the stocked piles) and a period of time between 18 to 24 months, the compacted product is used as a soil conditioner additive ( with peat) or for building horse tracks. Until 1999 the filtering cakes were stocked in a non-watertight area. Since 1999 the area has been modified with the goal of reducing the environmental impact of such a storage system by recovering the draining juice; it consists of a central asphalted part of 3000 m² and two peripheral parts of compacted earth of 2 x1825 m². The entire area is isolated from the underground by means of a geotextile&nbsp; membrane and then a geomembrane. The area is equipped with a drainage system and a gas venting system consisting of a honeycomb structure located under the bottom geomembrane. The drained liquids are recovered in two draining traps, one of which is equipped with a pump which pumps the liquids to the sewage treatment plant of the site. The pump is activated by a float level indicator. | 1 |  | 1 |  |  |  | 1 |  |  |  | hydrogen sulphide - 7783-06-4 - Methane - 74-82-8 - | Measurements performed in the draining trap after the accident showed H2S (C.A.S. No: 7783-06-4) concentrations above 500 ppm and average CH4 (C.A.S. No: 74-82-8) concentrations of 300 ppm. | The filtering cakes are made of sulphurised organic material which by anaerobic fermentation releases hydrogen sulphide and methane. The generation and release of such substances is not avoidable.The meteorological conditions (heavy rains) during the weeks before the occurrence prevented turning over of the pile, according to the operator. The anaerobic fermentation process was thus favoured. These high humidity conditions significantly increased the production of H2S. The water tightness of the storage area, carried out in order to recover the draining liquid confined the gas in the drainage system located under the geomembrane.The automatic control of the draining trap pump makes it possible to maintain the level of the liquid below the level of the draining system. The measurements performed by the operator showed H2S concentration of at least 500 ppm (measurement limit of the detector employed). The assumption of a gas pocket formed in the drainage system, which may have been freed through the intervention of the two employees and then released into the atmosphere over a drain pipe during the preliminary drainage of the draining trap has not been verified, given that dangerous H2S concentrations were reached anyhow. |  | Following the disconnection of the output pipe of the draining trap pump two workers intervened and started emptying the draining trap. They then entered the drain trap in unspecified conditions (there were no witnesses to the accident). Alarm was raised three hours later when the non-return of the two workers was noticed; the workers were found on the bottom of the drain trap. | Fatalities - 2.00 2 workers |  | 2 | [20 empty] | No action is executed before the discovering of the 2 people died. |  |  |  |  | Considering the H2S and CH4 concentrations measured and the relating hazards (toxicity and explosiveness), on 26th February 2001 the Inspectorate for Classified Installations (DRIRE) proposed issuing a series of urgent prefectoral orders aiming at classifying the storage area as a controlled zone and the areas around the draining trap and the waste gas vent as danger zones, defining the procedures in case of intervention (access limitation, preliminary measurements of the atmosphere...)The operator has already planned modification of the discharge pipe of the pump in such way that accessing the draining traps will not be necessary. This modification will be carried out after authorisation of the judicial authority in charge of the investigation.Besides immediate measures to be taken with respect to the probable causes of the accident, the Inspectorate for Classified Installations is studying longer term technical changes to minimise the hazards caused by the unavoidable formation of these gases.For this reason the Inspectorate has asked the operator to study and propose feasible measures to optimise the management procedures of the filter cake storage (amounts produced, storage time, aeration frequencies of the piles) and to avoid areas of possible gas accumulation.The Classified Installations Inspectorate has also requested an updating of the Safety Report concerning all activities of the installation.The Classified Installations Inspectorate has also requested an updating of the Safety Report concerning all activities of the installation.
000824 | Fire broke out in a storage warehouse of an industry for fine chemicals and laboratory reagents | 1988-06-21 18:00 | 1988-06-21 | Major Accident | - not known / not applicable - | Production and storage of pesticides, biocides, fungicides | 1 | 1 |  | 1 |  |  | 3 | ENVIRONMENT AND ATMOSPHERIC CONDITIONS:Weather dry, settled, sunny and warn with ambient temperature of 22°C. Wind light, North Westerly.ACCIDENT CASE HISTORY DESCRIPTION:A fire broke out on June 21 in the oxidising materials section of the Production Store building. The fire spread rapidly and violently, involving within minutes an external drum storage area where flammable liquids were stored. The fire took considerable resources and time to extinguish. During fire, two explosions occurred in the warehouse. Off-site damages were significant and a large number of residents were evacuated from their houses. Fears that large scale pollution of the environment would occur did not realise. No casualties occurred. Five firefighters attended hospital for minor treatment and a number of members of the public required attention following mishaps during the evacuation.More detailed information about the accident are shown on the Original Report together with three maps showing the surrounding area and the extent of the effects. | general chemical industry for manufacturing fine chemicals and laboratory reagents | The accident occurred in a raw materials/finished products storage warehouse (36m x 24m) of a general chemical industry for manufacturing fine chemicals and laboratory reagents. In the warehouse there were at least 300 different chemicals were stored, including oxidising materials, highly flammable liquids, chlorinated hydrocarbon solvents and other organic and inorganic compounds including metal salts. | 1 | 1 | 1 | 1 | [6 empty] | Stored Goods - - 250.00000 Combustion Products - - | At least 300 different chemicals were stored in the area affected by fire, including oxidising materials, highly flammable liquids, chlorinated hydrocarbon solvents and other organic and inorganic compounds including metal salts. The total amount of chemicals involved in fire was 250000 kg (250 tonnes). No data are available about the composition and amount of toxic substances in smoke cloud. | INITIATING EVENT AND CONSEQUENCES:Fire started in oxidising materials store when it was unoccupied, and spread to other parts of warehouse and outside drum storage compound.CAUSES:The Health and Safety Executive's investigation has not established the precise cause of the fire, but several valid hypotheses (such as the possible leakage of strongly corrosive substances onto organic materials, exothermic decomposition of stored materials and, less likely because it would have required two simultaneous failures, the mixing together of incompatible materials from spills or leaks) have been suggested. The rapidity of spread of the fire was due to a breakdown in good chemical warehousing practices in the factory which led to materials which were incompatible in a fire being stored together. Many of these materials were present as part of a procedure established by the company to ensure that chemicals that were surplus or off-specification to their own or their customer's requirements were disposed of in a satisfactory manner. | Yes | EFFECTS ON PEOPLE:5 firefighters attended hospital for minor treatment but they were not hospitalized. Outside the establishment, 3,000 people were evacuated. No one was injured but a number of people required attention, following mishaps during evacuation.MATERIAL LOSS:The chemical store was destroyed and the stored raw materials and finished products were lost. The cost of the material losses has been estimated in about 3.67 M Euros. Outside the establishment the adjacent public house were damaged by fire. Minor off-site missiles damages and widespread damages to glazing on buildings within about 100 m of the site.MAP OF THE ACCIDENT AREA AND MAX. DENSITY OF POPULATION:The NorthWest wind caused smoke and fume to drifted towards the a small town.Affected Area: installationAffected Area: establishmentAffected Area: off-site: local | [21 empty] | nearby residences, hotels - Evacuated: 1 - Disabled: 0 - Destroyed: 0 nearby factories, officies, small shops - Evacuated: 1 - Disabled: 0 - Destroyed: 0 schools, hospitals, institutions - Evacuated: 1 - Disabled: 0 - Destroyed: 0 other places of public assembly - Evacuated: 1 - Disabled: 0 - Destroyed: 0 |  | INTERNAL TO THE ESTABLISHMENT:Automatic fire alarm operated and the fire brigade intervened. Staff on-site was evacuated.&nbsp; A total of 19 pumps, 2 turntable ladders, 1 hydraulic platform, a foam tender, a breathing apparatus tender and control unit were involved, and up to 22 BA sets were in use at any one time, with over 140 individual wearings of sets. Firewater runoff retained almost entirely in on-site effluent treatment plant. EXTERNAL TO THE ESTABLISHMENT:Progressive implementation of pre-existing local emergency plan with precautionary evacuation of 3,000 local residents who might have been at risk from toxic components of smoke plume. The site was not subjected to the more stringent requirements arising under article 5 of Directive EEC/501/82 but the storage of petroleum spirit under license would be known to the emergency services and routine familiarization visits and logs of data held by them would in the circumstances provide a ready guide to the task that faced them. In that way, the generic "all-hazard" emergency off-site plans at County and District Government levels were brought into play and the smoothness of the precautionary evacuation bears tribute to the systems of emergency planning that was in place.No emergency measures are stille required, neither on-site nor off-site (code 7703). | On-site systems - alarms/sirens sounded; firewater runoff control Off-site external services - external fire-fighting services; Evacuation - all or mostly by organized transports; all or mostly by personal transport |  |  |  | Measures to prevent recurrence: Bulk chemical storage at the site has been discontinued. A series of notices under the Health and Safety at Work etc Act 1974 have been served to ensure that the company reviews its procedures for storage and disposal of chemicals, and that revised procedures and standards are adopted and followed if the store is rebuilt on this or other sites.Measures to mitigate consequences: Off-site clear-up was initiated and completed within a few weeks by staff of firm and specialist fire-fighting/clear-up team from firm's parent company. Off-site property damages have been repaired.
000098 | Release of biogas and fermentation substrate in a biogas plant | 2016-06-10 02:00 | 2016-06-10 | Major Accident | Lower tier | Power generation, supply and distribution | 1 | [5 empty] | 1 | On 10 June 2016 a foil covering on a digester of the biogas plant tore.About 3,700 m³ of biogas escaped and about 750 m³ of fermentation substrate leaked out.As the plant is surrounded by a wall and the containers are somewhat sunken, the fermentation substrate was completely retained within the site. All plant sub-installations are concerned, except for biogas processing and biogas injection.The site was secured.The operator separated all the containers from heating, feeding and gas pipelines. The flare, the biogas processing (BGP) and biogas injection were shut down. | Biogas production plant (1.15). | Part affected:Gas accumulator roof – digester Process:Gas level 100%, liquid level 7&nbsp;m (approx. 93%), temperature 40&nbsp;°C, container was filled once and not fed, not heated, calcium carbonate solution had been added in the preceding weeks to increase pH, gases in the container were separated from the gas system. |  |  | 1 | [7 empty] | Biogas - CAS Number - | Biogas | As far as is currently known, the cause is:The digester in question was filled with beet chips and biogas production fell sharply. As more hydrogen sulphide and hydrogen was produced, the container was separated from the system on 9 June 2016.Attempts were made to stimulate gas production by adding lime (to raise the pH value). This resulted in a large amount of foam being produced, which led to an increase in pressure in the digester. The pressure relief devices were probably overwhelmed and the foils on the digester were ruptured.Biogas and foaming fermentation substrate escaped from the digester. |  | Material damage to the gas accumulator roof.Release of biogas | [12 empty] | Other - Biogas release | Other - 0.00 | [9 empty] | All substrate and gas pipelines shut off, stirrers turned off, site secured, flare and BGP switched off, personal protective equipment put on, site evacuated, fire brigade called, senior staff informed. The assessment of the material damage is still being processed and the work has not yet been fully completed. Escaped fermentation substrate collected by a specialised firm with suction equipment; the work has not yet been fully completed. Measures to protect against fire activated. |  |  |  |  | Arrangements were agreed and foam sensors were installed in the containers after the causes had been identified. Operation of the plant in accordance with the permit.
000519 | Ethylene release from the rupture of a burst disk in a plastic material plant | 2005-07-21 14:17 | 2005-07-21 | Major Accident | Upper tier | General chemicals manufacture (not otherwise specified int the list) | 1 | [5 empty] | 1 | In a plastic materials plant, a safety disc burst on the medium pressure return on a compressor; 3.2 t of ethylene was discharged into the atmosphere, the quantity of dangerous substances released lie more than 5% over the threshold defined by the Seveso Directive. The disc burst subsequent to a rise in back-pressure in the primary compressor. This was because, on 10/07, a leak was detected on a grease bottle bleed valve on the medium pressure return on line 42 in the polyethylene shop. The bottle was cooled pending repair. The line was stopped on 20/07 at 4 a.m. for the work, then brought back into operation at 6 p.m.&nbsp;The worker in charge started the primary compressor in accordance with the normal procedure, the pressure run-up was monitored in automatic mode. The pressure measured at the inlet to the secondary compressor was over 300 bar and a back-pressure relief valve on the primary compressor should have opened at 284 bar. Furthermore, the primary compressor should have been put on stand-down automatically at 270 bar, and was not. The worker in charge noted an abnormal rise in pressure and switched to manual mode. But this action was too late and did not prevent the pressure from rising to 310 bar, resulting in the disc bursting. The primary compressor did not go on stand-down because the pressure rise adjustment gauge was partially blocked up (measurement less than actual pressure). The pressure relief valve did not open due to a mistake by maintenance: when replacing pressure relief valves, a non-compliant relief valve (pressure set at over 310 bar) was installed. In addition, the obstruction of the medium pressure return section combined with several days' running without bleeding grease off increased the speed at which the pressure rose. | plastic materials plant | A rupture disc opened on the medium pressure return on a compressor, causing the emission of 3.2 t of ethylene. |  |  | 1 | [7 empty] | ethylene - 74-85-1 - | Ethylene: 3.2 t (C.A.S. No: 74-85-1) | The accident was due to the pressure being too high at the input to the secondary compressor. At over 300 bar, the pressure was due to the primary compressor not going to stand-down because the pressure rise adjustment gauge was partially blocked up (measurement less than actual pressure). Added to this, an unsuitable pressure relief valve failed to open (pressure set at over 310 bar). |  | no description available | [23 empty] | The plant was shut down, the non-return valve obstructed by low grade polymers was cleaned and checked, the automatic safety system and primary compressor's automatic stand-down sequence were tested and worked correctly. The burst disc and pressure relief valve were replaced. | On-site systems - plant emergency shut-down |  |  |  | The operator is taking several measures: the compressor can be put on stand-down in automatic or manual mode, back-up triggering by pressure measurement, the rules on using grease bottles are being reviewed to prevent the medium pressure returns from becoming blocked up, extra training for staff, inclusion of this type of blockage in the hazard survey.
000948 | Explosion in a simple base powders crushing building and preparation of nitrocellulose formulations | 2014-03-07 17:35 | 2014-03-07 17:40 | Major Accident | Upper tier | Production, destruction and storage of explosives |  | 1 |  | 1 |  | 1 | 3 | An explosion occurred in a building in which nitrocellulose formulations were prepared, and recovered single-base powders crushed, for subsequent use in the process of manufacturing double-base spherical powders. (The process involves the manufacture in an aqueous medium of small spherical granules from fresh or recycled nitrocellulose prior to adding nitroglycerine.) Although the recovered powder crusher is not implicated in the accident, it was damaged as a result of the fire in the building. The formulations are made from granules recycled after sieving, crushed single-base recovered powders and fresh nitrocellulose in the form of nitrocotton fibres. To make the formulations, nitrocellulose granules of various origins, stored under water in tanks in the building where the accident occurred, are transferred between tanks in the neighbouring buildings and the tanks in this building via a network of piping fitted with centrifugal pumps. The nitrocellulose granules in the building in question are first pumped into a pycnometer tank to be weighed and then transferred to other decanting and formulation tanks located in the same building. The formulations produced in this way are then transferred, by pumping, to granulation tanks at a later stage in the production line, where they are dissolved in ethyl acetate. An explosion occurred in the transfer pump and the piping linking storage tank B5 with the pycnometer tank during the transfer of nitrocellulose granules in the medium of water between these tanks. The investigations showed that the explosion of wet single-base powder had created detonation conditions in the pump and the vertical pipes downstream of the pump. A quantity of powder estimated at between 10 kg and 30 kg was detonated in the accident. The detonation sheared open tanks B4 and B5 in the vicinity of the pump in question. Tank B5, contained granules recycled after sieving and was almost empty, spilled into a pit and the contents of tank B4, consisting of recovered powder in the form of monotubular grains, were partially discharged onto the building's concrete floor and were not involved in the explosive reaction. It is estimated that there were 6 tonnes of powder in tank B4 at the time of the explosion. The other tanks in the building and the pipe network were seriously damaged by the primary debris from the detonation of the pump and piping and by the blast wave. The explosion caused major damage to the building and threw debris out to a radius of 50 to 70 metres. Windows were broken within a radius of 100-150 metres. In the building affected, the explosion set off a fire in a store containing dry single-basis powder ready for feeding into the crusher. | The business is an explosives factory, which designs, manufactures and sells smokeless propellant spherical powder made from nitrocellulose and nitroglycerine (double-base powder).The site is divided physically into two sections, namely a 'wet process' circuit, where manufacturing operations are carried out in a water medium, and a 'dry process' circuit, where the powders are first dried and then processed in dried form to complete their production and packaging for sale. It is normally only in the 'dry process' circuit that there is a risk of explosion since, when carried in water, the powder is not regarded as an explosive but rather as a class 4.1 UN flammable solid, assimilated to water-dampened nitrocellulose. There is not, however, a classification number for the powder in water since it is not transported in this form. | The explosion occurred in a 'wet process' circuit building in which crushing and the preparation of nitrocellulose formulations were carried out. The formulations are made up of recycled nitrocellulose granules (from sieving units in the wet process circuit), crushed recovered powders (stocks of re-usable single-base powders recovered from dismantling artillery ammunition, bought externally and crushed in the building in question) and nitrocellulose bought in gun cotton barrels.Recovered nitrocellulose granules too large to be used directly in the manufacturing circuit are first fed into a crusher to be crushed - in water - and then transferred to a storage pit up to a maximum capacity of 9 tonnes. Samples are taken for laboratory analysis to determine the product's characteristics and precise nitrocellulose content. The product is then introduced into the formulation circuit. Recycled and recovered nitrocellulose powders are stored in water in tanks located on the ground floor of the building. They are first transferred, via a centrifugal pump, to a pycnometer to be weighed and then pumped into other mixing tanks, where dampened nitrocellulose in the form of cotton is added, before being pumped once again to a neighbouring building for use in later stages of the process. |  | 1 | [8 empty] | Nitrocellulose - 009004-70-0 - 6.00000 | The substance used in the process takes the form of nitrocellulose granules in a water medium and wet nitrocellulose (dampened with no less than 25 % water (by mass)).Wet nitrocellulose - i.e. dampened with no less than 25 % water by mass – is [ADR] classified as 4.1D: flammable solids, self-reactive substances and solid desensitised explosives. When combustion is initiated, wet nitrocellulose does not make the transition to detonation. In dry form, however, nitrocellulose is an explosive substance classified 1.1. Although classified 4.1, nitrocellulose detonation is nonetheless possible up to water concentrations of 80 % if there is considerable energy input in the form of a shock wave generated by another explosive detonating in the vicinity and triggering a detonation reaction. In that case detonation is possible even with water present. The transition from combustion to detonation is not, however, possible with the wet product. The spontaneous inflammation temperature of nitrocellulose is 160°C. It is estimated that 10 to 30 kg of powder detonated. At the time of the explosion it is estimated that there was 6 tonnes of powder in water in the neighbouring tank B4. Some of this powder was discharged onto the floor but was not involved in the detonation reaction. | The hypothesis that nitrocellulose in a water medium could burn and then detonate as a transition from combustion without being primed by another detonation was initially considered but then ruled out after testing. The detonation of the wet nitrocellulose granules must have been triggered by an initial detonation of dry material. It was concluded that the cause was a technical issue associated with the type of pump which had led to a possible temperature increase in the nitrocellulose granules after loss of prime and drainage of the pump chamber. The creation of a vortex in the tank upstream of the pump caused the pump to lose its prime, enabling the nitrocellulose granules in the pump to come back into contact with air and, in local areas, dry out. The hypothesis is that the dried powder trapped behind the pump impeller then became hot and detonated inside the pump chamber, transferring the detonation to the column of wet nitrocellulose located above the pump. The fact that the pipework upstream of the pump found after the explosion was not destroyed by an internal detonation supports the hypothesis that a vortex caused the pipes to be drained prior to the explosion. Hypotheses and deductions: 1) Vortex effect: It seems that the level of tank B5, to which the centrifugal pump was connected, was low at the time of the accident. In identical circumstances on earlier occasions operators had noticed a vortex effect at the bottom of the tank which could be the cause of air ingress into the pump, causing it to lose prime. During tests to try to recreate the circumstances of the accident, the operator noted: - a 50°C increase in the (surface) temperature of the pump within 15 minutes; - that the liquid column downstream of the pump failed to empty. Thus, since there is no longer a flow of liquid to the vertical column but only an oscillating phenomenon caused by intermittent discharge of the unprimed pump, the solid particles tend to drop to the bottom of the column, near the pump, where they form a blockage that stops liquid flowing back into the pump and keeping the product residues in the pump wet. 2) Sequence of events: It is hypothesised that the following sequence of events led to the accident: - Air ingress caused by a vortex led to the pump losing prime, obstructing the movement of the product through the pipes and a blockage forming in the column downstream, preventing liquid flowing back. The lack of liquid flow combined with the presence of air caused the pump to heat up and, in local areas, dry out the nitrocellulose. At the same time, nitrocellulose particles dropped into the column downstream of the pump. - The nitrocellulose particles inside the pump became drier in local areas, caught fire and detonated, causing a second detonation of the wet powder in the downstream piping. |  | The explosion caused serious damage to the building and threw debris out to a radius of 50 to 70 metres. Windows were broken within a radius of 100-150 metres. The explosion started a fire. Two operators who were working at the rear of the building at the time of the explosion and protected from the primary blast by a brick wall managed to escape. During evacuation, one of the two operators sustained a minor injury to the hand. Both operators were taken to hospital and were discharged to return home the same evening. | Injuries - 0.00 Blessure à la main lors de la fuite |  |  | 0 | [10 empty] | 0 | 0 | 0 | [6 empty] | The internal emergency teams intervened very quickly and started to fight the fire which broke out after the explosion. The external emergency services arrived very quickly on the scene. Set up of a post-accident crisis unit comprising the fire brigade, the police, the municipality, the Governor, civil protection, a communication unit and the competent Seveso inspection services (FPS [Federal Public Service] Economy, RAM [Major Accident Risk] cell of SPW [Service Public de Wallonie]). Clean-up work and site security operations were organised in cooperation with a French company specialised in decommissioning and dismantling pyrotechnic facilities. The situation immediately after the accident may be described as follows. - According to estimates, there were still 6 tonnes of nitrocellulose granules in the building, partially spread on the ground, plus 18 tonnes in the vertical tanks, in the pit or trapped in the piping. - On the ground floor of the building, parts of the floor were covered with nitrocellulose granules mixed with a great deal of debris and rubble. - The building had been severely damaged: only the metal structure remained and this was in very poor condition. - In the event of the remaining nitrocellulose exploding, the effects could extend beyond the site and affect people living in the neighbourhood. The following urgent action was taken: - Saturating with water (drenching) was recommended, considering the fire risk - and even explosion risk - on account of the powder remaining on the ground and in the atmosphere. To that end, an internal fire team attended continuously for 8 weeks to ensure watering. - In agreement with the authorities, a site clearance procedure has been established: Stage 1: reducing the quantity of powder spilt and hence limit the likelihood of its reacting by: - continuous daily hosing of the powder on the ground; - filling the vertical tanks with water; - monitoring of water levels; - isolation of all networks into and out of the building (overhead and underground). Stage 2: Organise the manual collection and packing of the powder spread on the ground. This has been a very gradual operation, organised per areas of a few square metres following risk assessments based on photos of the areas in question and subject to work permits. The powder is recovered using an aluminium shovel and water-filled containers. Stage 3: Securing of walls and building framework at risk of falling before further work on site. Stage 4: Drainage of tanks. Stage 5: Treatment of pipes containing powder. Stage 6: Collection of remaining waste on the ground. Stage 7: Dismantling of the building. After obtaining a technical opinion from external experts, and in agreement with the authorities, a 350 m security perimeter was set up. Local residents were evacuated during the clearing and cleaning of the industrial site commencing at noon on 13 March, 6 days after the explosion. After one week, the security perimeter could be reduced as the risk of explosion could be ruled out thanks to the safety measures put in place. Site clearing and remediation works are still ongoing three months after the explosion. |  | On-site systems - 0.00 Off-site external services - 0.00 Evacuation - 0.00 |  | Decontamination - 0.00 Restoration - 0.00 | The investigation has not yet been finalised and the causes have not been fully identified. Lessons and immediate steps: Replacement of the company's electrical centrifugal pumps (40 in total) with Venturi-type pumps. Venturi pumps operate on the principle of aspiration of the fluid to be conveyed by means of negative pressure brought about by the movement of a motive fluid (water). This type of pump means that friction can be reduced and the product conveyed can be kept wet continuously since the motive fluid is water.
001139 | Release of hydrofluoric acid from a tank wagon in a storage facility at a cold-rolling mill | 2018-07-30 09:00 | 2018-07-30 22:00 | Major Accident | Upper tier | Processing of metals using electrolytic or chemical processes | 1 | [5 empty] | 1 | A leak that occurred in the wall of a tank wagon (probably at a weld seam) led to the release of a large amount of hydrofluoric acid into the bund during filling by means of compressed air into the storage tanks. Some of the leaked hydrofluoric acid evaporated into hydrogen fluoride gas, which was released into the atmosphere. Connection of wagon at approximately 08:30. Deployment of plant fire service: 09:12. Situation on site at the arrival of the incident command vehicle: Significant evaporation from the upper part of the wagon towards the neutralisation/stacking tank. Sprinkler system was on, neutralisation staff were trying to condense the escaping vapour using additional sprays. Ambient temperature max. 38 °C, light breeze. Plant fire service immediately cordoned off a 50 m radius, later extended to 100 m. Adjacent buildings were evacuated. At 09:47 a water monitor was deployed to support the sprinkler system, enabling the vapour to be condensed and the wagon cooled. 09:57 Additional check on all drains – all sealed. 10:27 Tunnel fan with water mist had to be added to condense vapour. 10:40 Preparation for hazardous substance action, organisation of hazard response and decontamination. 11:11 Situation assessed, chemical protective suit team on site, hole in wagon located, at 11:50 situation fully ascertained. 12:20 Dillenburg fire brigade alerted. 12:30 Continuous air measurements of HF carried out. 13:16 Chemical suit team attempts to stop leak. 14:52 Haiger fire brigade deployed as back-up. 16:31 Hazardous substance pump in acid drain. 18:43 Contents of the wagon pumped into stacking tanks. 20:29 All external firefighters stood down. 22:15 Incident site handed over to the operator; plant fire service leaves site. Safety measures:Registration of staff on site at reception. Immediate deployment of plant fire service and subsequent alerting of local fire brigade.Securing the incident area and prevention of unauthorised access.The hydrogen fluoride gas emitted was captured and mostly condensed using a water sprinkler and water curtain and a tunnel fan.With the help of the plant fire service and the local fire brigades, the leak in the tank wagon was stopped and the contents were decanted into a storage tank under controlled conditions.The leaked hydrofluoric acid and the water used ran into a bund and were conducted via an intermediate container into an emergency reservoir, and from there to the on-site neutralisation facility. | Surface treatment... No 3.10.1 and storage, loading and unloading of substances... No 9.3.2. | Operating process: Goods handling (loading)Operational state: Normal operation of the filling station in the hydrofluoric and nitric acid storage facility.Part affected: Tank wagon at a filling station in the hydrofluoric and nitric acid storage facility. | 1 | [9 empty] | Hydrogen fluoride gas, lighter than air - 7664-39-3 - Hydrofluoric acid 72-75%, aqueous solution - 7664-39-3 - | Hydrogen fluoride gas, lighter than air (7664-39-3)&nbsp; Hydrofluoric acid 72-75%,&nbsp;aqueous solution (7664-39-3) ¦ 6,500 kg&nbsp; | Leak in the wall of a tank wagon (at a weld seam) |  | Release of substance from the wall of the tank wagon (at a weld seam) during filling using compressed air. Release of a large amount of hydrofluoric acid into the bund. Some of the leaked hydrofluoric acid evaporated into hydrogen fluoride gas, which was released into the atmosphere. | [23 empty] | Preventive measures: Evacuation of one building, multiple halls and a group of containers and cordoning off of the areas. Vapour condensed using a water monitor, water curtain and tunnel fan. Contaminated water pumped into an emergency reservoir. Measurements of HF concentration in ambient air in two specific areas on the plant site. |  |  |  |  | First measures by the acid supplier and the manufacturer of the tank wagon:18/9/2018: After the inspection of the first wagon in the series, all wagons in the series were immediately withdrawn from use.19/9/2018: At the same time, the Federal Railway Authority (EBA) banned the operator from using rolling stock with type approval D / EBA / 000800. The operator will no longer use tank wagons. Transport will instead be in tank containers. The switch to tank containers has taken place in the meantime.
000489 | Dielectric fluid release after fire in an electrical appliance room of a paper manufacturing industry | 2001-06-18 02:50 | 2001-06-18 06:20 | Other Event | - not known / not applicable - | Production and manufacturing of pulp and paper |  |  |  | 1 |  | 1 | 2 | In a paper manufacturing industry a fire broke out in the electric appliance room. Several transformers which were caught by the fire released dielectric fluid containing PCB, three transformers released all their content whereas a fourth one only released only half of its content.This accident is classified at level 4 of the industrial accident gravity scale due to the material damage estimated in 15.000.000 (15 m) Euros. The accident is reported due to the technical relevance of the same. | Two plants are located on the industrial site.- the company LA ROCHETTE VENIZEL, a subsidiary of the group LA ROCHETTE, produces paper for corrugated paperboard boxes using local hardwood (160.000 tons a year) and recycled paper (80.000 tons a year), as well as lignosulfonates as a by-product from&nbsp; processing local hardwoods. - the packaging department of the company RCO, a subsidiary of LA ROCHETTE VENIZEL, produces corrugated cardboard.The company employs 241 persons on the site&nbsp; | At 2:50 am a fire alert was displayed in the control room of the electric supply department. The foremen on guard went to the place indicated and observed smoke in a corner of the electric supply room. It appeared that the amount of smoke emitted was increasing and that it was originating from the cable gallery located underneath the electric supply room. It was not possible to identify exactly the fire source, due to the fact that no flames could be seen.&nbsp; | [6 empty] | 1 |  |  |  | Transformer oil - CAS Number - | Transformer oil containing polychlorobiphenyls (noxious and dangerous for the environment) | The exact&nbsp; cause of the accident has not been formally established neither by the appointed experts nor by the operator himself; both parties consider as most likely that the cause is directly linked to the electric system without defining exactly, if the fire started due to a short-circuit or the bad conditions of some electrical component.The fire was detected at 2:50 h.At 2:58 h the fire brigade of Soissons was alerted from the control room of the establishment on request of the foreman. The foreman notified the accident and released the emergency response procedures consisting in shutting down and evacuating the plant sections affected (evacuating the Cellulose work-shop, shutting-down gas fed boilers ...)At 3:10 h arrival of the shift managers, the safety mangers , the safety assistants and the on-site fire brigade manager .At 3:17 arrival the fire brigade of Soissons who stopped at approximately 50 metres from the electric room and observed an abundant dense smoke&nbsp; cloud near the ground. At this time no flames could be detected and searching for the fire source generating the smoke was a priority.At 3:34 the fire fighters declare to be still searching for the flame sourceBetween 3:34 h and 3:53 a full fire developed in the room affected by the accident. Flames appeared suddenly over the walls reaching 5 to 10 m height. The heat emission of the fire has to be considered as high.&nbsp;At 4:47 h the fire fighters requested the assistance of the Chemical Emergency Response Unit after discovering the presence of transformers containing pyralenes fact that had been ignored until then.The fire fighters fought against the fire until 5:30 by means of sprinkling; the water flow employed is estimated in 100m3/h. The fire fighters declared the fire being under control at 5:30. It is estimated that the blazing combustion lasted between 1 and 2 hours.At 6:20 h the fire was declared as extinguished. |  | The amount of PCB which has been lost is of approximately 500 to 660 kg of a total of 2800 kg.The amount of dioxins released is estimated in approximately 13 kg; the results of the analyses which were performed have shown that a significant part of the dioxins and furanes produced during the fire remained concentrated near the source of the fire.The results of the analyses performed in the control area (2,5 km downwind) are near the lower reference thresholds for French agricultural areas (between&nbsp; 0.002 and 1 ng TEQ/kg of soil) or urban areas (between 0,2 and 176 ng TEQ/kg of soil) and are much lower than the reference thresholds for French industrial areas ( between 20 and 60 ng TEQ/kg of soil). | [23 empty] | A prefectoral order was issued on request of the inspectorate for classified Installations (DRIRE) which:&nbsp;limited the access to the site; imposed decontamination measures; the performance of analyses and of a detailed risk analysis.96 persons which were present during the accident (fire fighters, employees, 2 journalists and 7 people living in the vicinity) underwent medical check-up.Basing on the trajectory of the smoke cloud a conical area of 2,5 km was submitted to monitoring and the consumption of vegetables was forbidden. A hundred samples&nbsp; taken from soot, building elements, soil, water and vegetables proved the presence of dioxins and furanes. Decontamination was performed on the buildings and grounds of the plant and on 2 buildings located 250 m from the plant. A plan for eliminating PCB containing material is set up. The authorisation for the progressive start-up of the plant, 15 days after the accident, was issued by prefect basing on the documentation on the works performed and relating expert advice presented by the operator. Limitations concerning the off-site area were lifted after 25 days.Epidemiological monitoring during a year of the affected persons is foreseen. |  |  |  |  | The accident scenario "fire of a transformer" had not been considered in the safety report made in 1992, probably because this kind of material is present in many sites and thus it is someway a bit trivialised. Nevertheless these transformers are subject to risk prevention regulations concerning PCB.The lack of knowledge by the personnel concerning the precise characteristics of the transformers has delayed the assessment of the chemical risk by the emergency response service.Protection measures have been set up only belatedly. These measures have been taken only after the fire had been extinguished, in reason of the fact that the event was notified to the competent authorities only two hours after the fire had been put under control.In this kind of event, where the entire public service system is concerned by the response measures, it is essential to work in synergy. This allows to gain time and avoids to double efforts in the same research area.
000912 | Accident on 26 May 2009 in the Conversion Production Area (APC) of the Mild Hydro Cracking (MHC-1) plant at the SARAS refinery | 2009-05-26 13:40 | 2009-05-26 14:45 | Major Accident | Upper tier | Petrochemical / Oil Refineries |  | 1 |  |  |  |  | 1 | The accident occurred while Mild Hydro Cracking plant 1 at the SARAS refinery in Sarroch was closed for maintenance works, between approximately 13:40 and 14:45 on 26 March 2009. The accident occurred while staff from the company CO.ME.SA contracted to carry out internal cleaning works were inside the nitrogen-filled HD106 pressure tank in order to steam-clean and ventilate it. The accident resulted in the death by asphyxiation of the first worker sent inside the pressure tank (without authorisation and without a work permit) before the tank was made safe for maintenance. Two further workers died after entering the pressure tank without the correct personal protection equipment in order to help injured co-workers. The accident did not release any substances into the atmosphere; it did not cause a fire or an explosion, and did not involve transport. | The SARAS site in Sarroch is a crude oil refinery consisting of several interlinked plants for distilling crude oil and converting/transforming the various distillates, producing fuel gas, liquefied petroleum gas, benzine, virgin naphtha, diesel, heating oil, kerosene and fuel oil. There is also a co-generation IGCC (integrated gasification combined cycle) plant, which converts heavy residues into hydrogen-rich gas for use within the refinery itself as well as in the production of steam and electricity. The refinery also has repositories with large storage capacities. | The Mild Hydro Cracking-1 (MHC-1) plant is used for the production of diesel with a very low sulphur content and for the treatment of diesel in a vacuum in order to prepare the load for the catalytic cracking plant (desulphurisation of the load). The MHC-1 plant contains a reaction and stripping column used to reduce the sulphur content in the final product. The sulphur present in the diesel is first transformed into hydrogen sulphide (H2S) in two hydro-desulphurisation reactors placed in series and then eliminated in the stripping column. The HD106 pressure tank where the accident occurred is located downstream of the hydro-desulphurisation reactors and before the stripping column. Its applies pressure and heat in order to separate the liquid phase made up chiefly of desulphurised diesel from the gaseous phase made up of hydrogen, light hydrocarbons and H2S. | [9 empty] | 1 |  | The workers in question died as a result of asphyxiation owing to the lack of oxygen inside the nitrogen-filled HD106 pressure tank. Nitrogen is not included on the list of hazardous substances laid down in the Seveso II Directive. | Breach of the plant's internal safety rules. |  | Death of three people working for an external contractor. | Fatalities - 3.00 |  | 3 | [20 empty] | The refinery's emergency team rescued the three bodies from inside the equipment and administered first aid. At the same time, the emergency services were called (fire brigade, ambulance and police). | On-site systems - Prevention and Protection Service, company fire-fighters and company medical staff. Emergency rescue of the victims and initial resuscitation attempts Off-site external services - Fire brigade, ambulance, police. Paramedics from the national health service tried unsuccessfully to resuscitate the victims. | On-site systems - 3.00 Off-site external services - 3.00 |  |  | The main actions taken following the accident are as follows: 1) first entry training for the staff of the contractor has been improved; 2) work in confined spaces is assigned only to staff of the contractor who have attended and passed an appropriate training course (on working in confined spaces) held by SPP SARAS; 3) Specific Work Instruction IO SPP SPP 012 'Working in confined spaces' governing the methods of working in confined spaces has been issued; 4) introduction of a 'Safety licence' with a points system and specific training for staff of contractors relating to off-stream operations during Turnarounds.
000716 | Fire at a separation tower in an oil refinery | 2002-08-19 21:30 | 2002-08-19 23:30 | Major Accident | Upper tier | Petrochemical / Oil Refineries |  | 1 |  |  |  |  | 1 | Fire at a separation tower connected to a Visbreaker caused severe burns to an employee. The employee died the day after the accident, due to the severe burns. | not given | separation tower |  |  | 1 | [7 empty] | 06. FLAMMABLE - note 3(a) - - | A mixture of flammable substances, produced by cracking heavy fuel oil, with a temperature in the order of 340°C, escaped through a #" drain tube at a pressure of&nbsp; 6 bar and caught fire due to self ignition. | The source of the accident was release of hot flammable substances through an open ended drainpipe. A process operator with the task of emptying a level gauge, necessary in connection with change of product draw off from a separation tower, carried out the work on a wrong unit, leading to the release of flammable substances at high temperature, close to an operator. |  | The worker involved received severe burns on 90 % of the body. In addition the fire caused damage to the separation tower and fire protecting concrete structures close to the fire. Affected Area: installation | Injuries - 1.00 On Site Fatalities: 1 |  |  | 1 | [19 empty] | The internal and the external emergency plans were initiated, including call-in of additional process staff. Emergency measures - Remarks: The Fire Brigade followed standard procedure, responding with the first wave of 3 fire vehicles. No additional support became necessary. Official action taken - legal action: Investigations were carried out by the Labour Inspection Authority followed by notification to the Police. The case was closed by the acceptance by Statoil of a administrative fixed fine. Official action taken - other official action: All measures deemed necessary by Statoil were supervised by the Competent Authorities. | On-site systems - management/organization review; drenching systems (water sprays, monitors, etc.); plant emergency shut-down procedures; alarms/sirens sounded; internal emergency teams (fire, ambulance, etc.); all-clear sounded. Off-site external services - police intervention; external fire-fighting services; external ambulance/victim-recovery services Evacuation - all or mostly by personal transport |  |  |  | Following investigations carried out by Statoil,&nbsp; 48 recommendations were developed, supplemented by a list of actions to follow up on the recommendations.The recommendations were, with the exception of one recommendation on the adequacy of fire detection, related to necessary improvements of safety management.As examples may be mentioned that they were related to safety policy; safety culture, supervision, improved emergency preparedness, communication between the Control Room and operators working on installations, exchange of information and experience, training, documentation, risk assessment and finally adequate implementation of Seveso II at the Establishment.The follow-up on the recommendations have been closely monitored by the Competent Authorities.
000688 | Release of Diesel-oil from a pipeline | 1998-04-19 11:00 | 1998-04-19 | Major Accident | - not known / not applicable - | Wholesale and retail storage and distribution (excluding LPG) | [6 empty] | 0 | Release of Diesel-oil from a pipeline | not given | Drain (transfer) pipeline connecting a large storage tank installation and a ship bunker installation |  |  | 1 | [7 empty] | Diesel-oil - 68334-30-5 - | Diesel-oil (C.A.S. No: 68334-30-5), amount involved: approx. 3000 l. | On 19/04/98 around 11:00 a release from an drain (transfer) pipeline connecting a large storage tank installation and a ship bunker installation was detected. The 20 years old pipeline presented a damaged area of approx. 2 mm diameter. This damaged area was located on the bottom side of the pipeline, and was clearly caused by external corrosion, which had been facilitated by a not heated isolation system and by the use of a standard pipe wall thickness. |  | About 20 cubic metres of polluted ground were removed and replaced. Since at the time of the incident the groundwater level was very high, almost no Diesel-oil was absorbed by the ground. The ground pollution caused costs for about 7500 EURO (seventhousand five hundred EURO). | [10 empty] | Other - About 20 cubic metres of polluted ground were removed and replaced |  | Other - About 20 cubic metres of polluted ground were removed and replaced | [10 empty] | As an immediate measure, the supply of the pipeline-section involved was immediately shut off, and a clamp was applied to the pipeline. By other immediate measures (use of vehicles carrying suction devices, absorber oil barriers, shutting-off the drainage ditch), the spreading of the Diesel fuel-oil (approx. 3000 l) could be limited to ca. 50 square metres. |  |  |  |  | All drainage points along the pipelines (those in use for naphtha, straight run gasoline) should be isolated and protected against corrosion, in order to stop external corrosion. Each product pipeline should be pressure-tested according to the norm TRbF 302 after repair and preservation of the drainage points.
000429 | Fire during maintenance work on the piping supplying gasoline tanks | 1991-06-14 11:24 | 1991-06-14 | Major Accident | - not known / not applicable - | Wholesale and retail storage and distribution (excluding LPG) | 1 | 1 |  |  |  |  | 2 | ACCIDENT CASE HISTORY DESCRIPTION: A fire started at the man-hole of an inspection pit for underground pipes of a petroleum storage depot during maintenance work on the piping supplying the tank No 2. The underground pipes were feeding eleven tanks in different conditions (empty but not degassified, half empty, full, empty and degassified, empty). Maintenance work started on June 11 (hot work-permit had been ordinarily issued on June 10 and the pipes were empty). When the fire started, the water emulsion in the tank basins became yellow and ignited resulting in fire. The alarm was sounded and all valves were automatically closed (it required about 14 minutes). Soon after, the power supply was also interrupted. After inspection, all accessible valves were found to be closed and therefore rapid extinguishing of the fire was to be expected. Instead, the phenomenon repeated various times that afternoon and the flames were extinguished by the personnel quickly. There was an unsuccessful attempt to extinguish the fire by covering the inspection pit with sand. The fire escalated but the personnel in collaboration with the fire brigade managed to confine it within the tank dike by applying foam using foam monitors. At about 15:20 an explosion occurred and, even if all people thought it was tank No 76, the explosion was caused by two acetylene bottles used in the maintenance works. Finally, it was found that a valve of tank No 1 (full of gasoline) had been opened (for reasons not clarified) and it was releasing gasoline with a rate of 150 m3/h. The fire was extinguished at 15:40 (about 4.5 hours after it started). To extinguish the fire, about 43,000 litres of foam (from storage depot, local fire brigade, etc.), that is about 717 m3 of water, were used. The whole amount of water used in extinguish the fire and cooling the nearby tanks (about 1,500 m3) was collected and treated according to the degree of pollution established after the analysis for BOD5, COD and hydrocarbons. Monitoring of the underground channels revealed no pollution. | The accident occurred in a petroleum storage depot during maintenance works on underground pipings. The depot, built in 1926, was used for the storage of flammable liquids in 27 tanks (subdivided in 12 containment basins) with a whole volumetric capacity of 66,513 m3. | The fire started at the man-hole of an inspection pit of underground pipes feeding the storage tanks. The inspection pit was located in three different basins containing, respectively, tanks No 90, 91, 92 and 93; 76, 77 and 78; 1, 2, 3 and 4.When the accident occurred, tank:- No 76 (14,000 m3 of FOD) was empty but not degassified;- No 77 (1,400 m3 of FOD) was quite full;- No 78 (1,400 m3 of FOD) was full;- No 1 (14,480 m3 of gasoline) was full;- No 2 (12,700 m3 of gasoline) was empty and degassified;- No 3 (4,300 m3 of gasoline) was full;- No 4 (10,000 m3 of FOD) was full;- No 90 (1,423 m3) was full;- No 91 (2,695 m3 of gasoline) was empty;- No 92 (4,525 m3 of GO) was full;- No 93 (4,525 m3 of FOD) was full. |  |  | 1 | [7 empty] | GO - - FOD - - | - Gasoline (C.A.S. CODE: 8008-61-9): amount involved = about 670 m3 [liquid escaped at a rate of 150 m3/h for about 4 hours]. The total establishment inventory of gasoline refers to the whole volumetric capacity of tanks No 1, 2, 3 and 91. The potential directly involved inventory of gasoline refers to the whole amount in the tanks above when the accident occurred. The total establishment and the potential directly involved of FOD (in tanks No 76, 77, 78, 4 and 93) and GO (in tanks No 92) have been calculated with the same approach. | CAUSES: The most probable hypothesis is that, during the maintenance work, the man-hole of the inspection pit was put again in place but only one bolt was tightened. On June 14, the inlet valve of tank No 1 was opened for an unknown reason and the gasoline contained in the tank escaped with a flow of 150 m3/h. The flow could have lifted the cover of the man-hole allowing the release of gasoline. |  | EFFECTS ON PEOPLE:Inside the establishment 15 firemen were burned during the accident: 2 of them were badly hurt, 5 seriously and 8 slightly. The firemen were burned due to a gust of wind and for the cylinders' explosion. Outside the establishment two people (a photo reporter and a journalist) were injured but not for the effects of the fire or of the explosion. The photo reporter fell down by a roof and the journalist was injured by a fire fighting piping.MATERIAL LOSS:Damages of some fire fighting equipment of the fire brigade, destruction of the railways and of three wagons of the SNCF. As far as it concerns the depot:&nbsp; tank No 2 was deformed; tanks No 1 and 3 had traces of burning in the upper side; tank No 76 was damaged at the heat insulator; tanks No 76 and 78 had slight damages at the heat insulator; tank No 93 had traces of burning in the upper side and shows some point of impact due to the fragments of the acetylene cylinders (without perforation).The joints of the pipings placed on the left side were burned.ECOLOGICAL HARM:Soot and particulates were emitted for about 4 hours but no toxic gas emission occurred. Floating barriers have been precautionally employed but the fire water used was collected and treated according to the degree of pollution established after the analysis for BOD5, COD and hydrocarbons. Monitoring of the underground channels revealed no pollution.COMMUNITY DISRUPTION:The traffic was interrupted. Evacuation of the closer buildings (less than 200 people) and of the offices and factories (about 700 people) located back to the storage depot on the Seine river.Affected Area: installationAffected Area: establishment | [5 empty] | Injuries - 7.00 Emergency Personnel : 7 |  |  | 7 | [12 empty] | nearby residences, hotels - Evacuated: 1 - Disabled: 0 - Destroyed: 0 nearby factories, officies, small shops - Evacuated: 1 - Disabled: 0 - Destroyed: 0 schools, hospitals, institutions - Evacuated: 1 - Disabled: 0 - Destroyed: 0 other places of public assembly - Evacuated: 1 - Disabled: 0 - Destroyed: 0 |  | INTERNAL TO THE ESTABLISHMENT:When the fire started, the alarm was sounded and all valves were automatically closed (it required about 14 minutes). Soon after, the power supply was also interrupted. The activation of the cooling of nearby tanks was activated. There was an unsuccessful attempt to extinguish the fire by covering the inspection pit with sand. The fire escalated but the personnel in collaboration with the fire brigade managed to confine it within the tank dike by applying foam using foam monitors. The fire water used was collected and treated according to the degree of pollution established after the analysis for BOD5, COD and hydrocarbons. Monitoring of the underground channels revealed no pollution.EXTERNAL TO THE ESTABLISHMENT:Floating barriers were deployed in the Seine river as a precautionary measure. The traffic was interrupted. Evacuation of the closer buildings (less than 200 people) and of the offices and factories (about 700 people) located back to the storage depot on the Seine river.No emergency measures are still required, neither on-site nor off-site (code 7703). | On-site systems - drenching systems (water sprays, monitors, etc.); inerting systems (foam, inert gas, etc.); plant emergency shut-down procedures; alarms/sirens sounded; internal emergency teams (fire, ambulance, etc.); firewater runoff control Off-site external services - traffic control; Evacuation - all or mostly by personal transport |  | Decontamination - containing spread of substance |  | Measures to prevent recurrence: not givenMeasures to mitigate consequences: As a such kind of fire never happened previously, it has to be taken into account during the evaluation of the scenarios for possible future accidents. The sand was not useful in extinguishing the fire and therefore it will not necessary to foresee its stocking on-site.
000547 | Release to a bounded area of phenol caused by the erroneous overfilling of a tank | 2001-01-13 10:13 | 2001-01-13 12:23 | Major Accident | Lower tier | Production and storage of pesticides, biocides, fungicides | 1 | [5 empty] | 1 | Phenol storage tank overfilled losing approximately 14 tonnes to a bunded area. Greater than 5% of the qualifying quantity of a dangerous substance.Comments: The establishment is a COMAH Lower-Tier site, which is wholly contained within a COMAH Top-Tier site.Meteorological conditions - Remarks: Other than above, conditions were dry, frosty and still. The ambient temperature caused solidification of the lost inventory within the bund with no immediate risk to people or environment.Wind speed: 1.00, Wind direction: North West, Wind stability: A, Temperature: 5.00Discussion about the Occurrence:The plant had two phenol stock tanks; a larger storage tank (40 tonnes capacity) and a smaller process feed stock tank (18 tonnes capacity). The larger stock tank received road tanker deliveries and phenol needed for the process was transferred to the smaller tank in 12 tonne lots. Process phenol was then continuously circulated between the manufacturing plant and the smaller tank. The level in each tank was measured by load cells informing high weight alarms on the control panel. Shortly after a tanker delivery, the smaller (18 tonne) tank was topped up and the transfer system was set by an operator to circulate phenol for the process. However, the circulation was incorrectly set. This resulted in the closure of the smaller tank outlet and the pumping of phenol from the larger storage tank to the plant and then back into the smaller tank, which gradually overflowed into the bund. As the top-up had just been done, the panel operators had acknowledged a high weight alarm and did not spot the over-filling until the tank overflowed into the bund around it.The operator wrongly positioned valving which set the system up to take phenol from the larger storage tank, circulate it to the manufacturing plant and back into the smaller tank. The outlet of the latter had been closed hence it gradually filled up and passed out of the overflow into the bund.Had the pump mode been correctly selected for transferring to the manufacturing plant, the limt switch on the&nbsp; larger storage tank outlet valve would have been enabled and would have prevented the transfer pump operating, but&nbsp; the pump mode was incorrectly set, by-passing this interlock.Since level measurement relied on load cells, the panel operators' understanding of plant status was flawed. Just prior to the incident phenol had been transferred from the larger storage tank to the smaller (from which the manufacturing plant was supplied). The high weight alarm had been used to judge when sufficient phenol had been transferred and the alarm had been acknowledged. Not enough phenol had been used up by the manufacturing process for the weight in the smaller tank to drop and hence for the alarm to reset. Thus as the smaller tank was filling up the panel operators did not notice it.The investigation found that the mix of automated and manual systems for controlling the pump mode, switching and valve settings was vulnerable to human error.The establishment is a COMAH Lower-Tier site, which is wholly contained within a COMAH Top-Tier site. | not given | There were&nbsp; two phenol stock tanks; a larger storage tank (40 tonnes capacity) and a smaller process feed stock tank (18 tonnes capacity). The larger stock tank received road tanker deliveries and phenol needed for the process was transferred to the smaller tank in 12 tonne lots. Process phenol was then continuously circulated between the manufacturing plant and the smaller tank. The level in each tank was measured by load cells informing high weight alarms on the control panel. Valving was changed manually. The pump operation was semi-automatic, having three settings for offloading (South mode), transfers (North mode, and recirculation (Auto mode). The pump setting control was in the plant control room.Setting the pump mode for offloading (South mode) enabled the larger tank alarm and disabled that on the smaller tank. Setting the pump for transfer to the smaller tank (North mode) switched the enabling of the weight alarms and enabled limit switches on the larger&nbsp; tank outlet and the tanker offloading valves which prevented pump operation when these valves were open. Setting the pump for transfer to the process plant (Auto mode) disabled both high weight alarms and the limit switches on the 40 tonne tank outlet and tanker valves. This was supposed to allow the recirculation of phenol between the ring main and the smaller tank.Shortly after a tanker delivery, the smaller (18 tonne) tank was topped up and the transfer system was set by an operator to circulate phenol for the process. However, the circulation was incorrectly set. This resulted in the closure of the smaller tank outlet and the pumping of phenol from the larger storage tank to the plant and then back into the smaller tank, which gradually overflowed into the bund. As the top-up had just been done, the panel operators had acknowledged a high weight alarm and did not spot the over-filling until the tank overflowed into the bund around it. All the phenol lost from the storage tank was contained within the bund. | 1 | [9 empty] | Phenol - 108-95-2 - 23.00000 | Phenol - (C.A.S. No: 108-95-2) : 13.8 tonnesPhenol (CAS No. 000108-95-2) was stored in heated vessels at atmospheric temperature. There were two phenol stock tanks; a larger storage tank (40 tonnes capacity) and a smaller process feed stock tank (18 tonnes capacity). The larger stock tank received road tanker deliveries and phenol needed for the process was transferred to the smaller tank in 12 tonne lots. Process phenol was then continuously circulated between the manufacturing plant and the smaller tank. The level in each tank was measured by load cells informing high weight alarms on the control panel. The overflow occurred from the smaller storage tank. | As shown in section 3, it was important to ensure that the pump mode switch was correctly selected and that valving was set to the correct position. Shortly after a tanker delivery, the smaller (18 tonne) tank was topped up and the transfer system was set by an operator to circulate phenol for the process. However, the circulation was incorrectly set. This resulted in the closure of the smaller tank outlet and the pumping of phenol from the larger storage tank to the plant and then back into the smaller tank, which gradually overflowed into the bund. As the top-up had just been done, the panel operators had acknowledged a high weight alarm and did not spot the over-filling until the tank overflowed into the bund around it. The investigation found that the mix of automated and manual systems for controlling the pump mode, switching and valve settings was vulnerable to human error.&nbsp; Poor design of safeguards relying on indirect measurement of level in storage tanks and manual intervention to correctly position both valving and pump mode (the latter from a remote location) left the system vulnerable to human error. The establishment is a COMAH Lower-Tier site, which is wholly contained within a COMAH Top-Tier site. The COMAH Lower-Tier operator engages the staff of its host COMAH Top-Tier operator to run the plant to the host's operating environmental and safety management procedures. The host site's emergency procedures were applied to the incident and dealt with it without problem. This operator's MAPP addresses the issues around the incident, but the operating procedures were not sufficiently explicit, as there was no system for avoiding human error and the hardware safety systems were easy to defeat. No actual environmental impact. |  | The ambient temperature was such that the phenol solidified in the bund with no adverse consequences for the environment or human safety.The greatest risk was to those engaged in physically removing the solidified phenol from the bund. A detailed risk assessment and method statement&nbsp; was needed to ensure that&nbsp; they were protected against the chemical risk during clear up and when removing their personal protective equipment. The risk of spreading any contamination had to be taken into account, as did the physical effects of working strenuously in full chemical protection suitsMaterial Loss: The losses comprised&nbsp; lost material, costs for disposal of waste phenol, cost of contractors to assist clean up and&nbsp; sundry items of equipment for clean up. Affected Area: installationAffected Area: establishment | [23 empty] | Due to the toxic risk, the solid phenol was chiselled out of the bund by staff in full personal protective equipment, in accordance with a detailed risk assessment and method statement. Special precautions were taken to avoid personal contamination when removing the protective equipment.The material removed was drummed to await safe disposal in accordance with waste disposal legislation.Official action taken - legal action: An Improvement Notice was issued: the investigation found that the operator had reviewed safety systems and had identified the shortcomings, but had not completed improvements to the phenol storage facility that would have prevented this accident. The safety system review found other shortcomings elsewhere on the plant so the Notice required a detailed prioritised action plan to be developed building on the review and setting timescales for upgrades to all of the relevant plant safety systems. Official action taken - other official action: Further inspection visits will be paid to ensure compliance with the action plan required by the Improvement Notice. Discussion about response: The operator was responsive and concerned. However, this was the second incident within a year that had involved the mix of manual and automatic systems, indirect measurement of plant condition giving operators a false impression of plant status, and the lack of a system requiring operators to confirm that they have taken correct action. The operator had acknowledged these shortcomings and was addressing them when this incident occurred. However, there was still the lack of a site-wide strategy for improvements. An Improvement Notice was issued requiring a detailed prioritised action plan to be developed building on the safety system review and setting timescales for upgrades to all of the relevant plant safety systems.&nbsp;&nbsp;&nbsp; Improvements to the phenol storage will include soft-wired alarms linked to the load cells to inform panel operators and to trip out the transfer pump at tank Hi-level. Float switch operated level sensors will be provided as part of a hard-wired interlock to the transfer pump, stopping pumping at Hi-hi level. | On-site systems - internal systems: secondary containment (bunding, catch-pots, etc.) |  | Restoration - contamined area cleaned |  | Immediate lessons: The mix of automated and manual systems were vulnerable to human error. There was not adequate confirmation of correct actions. The poor design of the level measurement system (by indirect means) gave control panel operators, remote from the storage facility, a false impression of the state of the plant. Re-design of safety systems required with direct level measurement and hard-wired interlocking to the transfer pump. Measures to prevent recurrence: An Improvement Notice was issued as the investigation found that although the operator had reviewed safety systems and had identified the shortcomings, they had not completed improvements to the phenol storage facility that would have prevented this accident. The safety system review found other shortcomings elsewhere on the plant so the Notice required a detailed prioritised action plan to be developed building on the review and setting timescales for upgrades to all of the relevant plant safety systems.&nbsp;&nbsp;&nbsp; Improvements to the phenol storage will include soft-wired alarms linked to the load cells to inform panel operators and to trip out the transfer pump at tank Hi-level. Float switch operated level sensors will be provided as part of a hard-wired interlock to the transfer pump, stopping pumping at Hi-hi level.
000971 | Fire in a coating plant in Finland | 2009-01-30 17:55 | 2009-01-31 06:00 | Major Accident | Upper tier | Processing of metals using electrolytic or chemical processes |  | 1 |  | 1 |  | 1 | 3 | &nbsp; Fire in a coating plant A fire broke out at a coating plant owned by Abloy in the city of Joensuu&nbsp; in Finland on the 30th January 2009. The electrolytic coating section was completely destroyed. The surrounding area was evacuated in a radius of 0,5 km. It was suspected that&nbsp; water containing dangerous chemicals have leaked to the surrounding area. During the fire several chemicals in the plant mixed together and formed poisonous gases. Authorities are investigating&nbsp; the fire. | &nbsp; |  | 1 | [5 empty] | 1 |  |  |  |  | The chemicals involved were e.g. chrome and nickel compounds, cyanides, acids and bases. When the fire ignited there were 108 m3 of various chemicals and 86 m3 of rinsing water. There were no flammable liquids in the plant. | The probable cause of the fire was the overheating of a bus bar connection. There were a lot of flammable materials (plastics) near the bus bar connections, which prompted the ignition after the overheating. The flammable materials (plastic tunnels surrounding the chemical containers) were there to prevent the spread of the evaporated chemicals into the air. The bus bar connections hadn't been tightened, cleaned or checked since the plant was built in 2001. Because of the large amount of flammable materials the fire spread really rapidly. The enterprise&nbsp;had not realized that the bus bars can pose a risk when operating the plant. The bus bar connections were not included in the maintenance program. When planning the surface treatment plant, the possible faults in the bus bars were not taken into account. |  | One worker was taken to hospital for a check-up. Water containing dangerous acidic chemicals leaked into the surrounding area. During the fire, several chemicals in the plant mixed together and formed poisonous gases. The electrolytic coating section was completely destroyed. The total losses have not been published but they were at least 2 million euros. The whole plant was closed down for several days and the coating section was out of use for a little over a year while it was being re-planned and rebuilt. The coating operation was transferred to another city in the country. | [12 empty] | freshwater: stream/tributary - Water containing dangerous acidic chemicals leaked into the surrounding area. | [10 empty] | The amount of water used to put out the fire was approximately 2,200 m3. The surrounding area was evacuated within a radius of 0.5 km. | Off-site external services - The amount of water used to put out the fire was approximately 2,200 m3. Evacuation - The surrounding area was evacuated within a radius of 0.5 km. |  |  |  | All electrical connections in the plant, especially the copper and aluminium bus bar connections should be maintained on a regular basis. It is recommended that fire-retardant materials and components are used throughout the plant.
001103 | Damage in a power plant caused by a hurricane | 2017-09-06 | 2017-09-08 | Major Accident | Upper tier | Power generation, supply and distribution |  | 1 |  |  |  |  | 1 | During the hurricane Irma, some equipment has been damaged in a thermal electrical power station. The site has been partially flooded. The electricity production has been shut down. | Electrical power generation site of an overseas department | Installation consisting of 10 generators | [6 empty] | 1 |  |  |  |  | No hazardous material directly involved by the event | Transit of the heart of Hurricane IRMA on installations |  | Damage to the roof of a building. Destruction of fences. The whole island be left without electricity | [23 empty] | Maintenance workers from other facilities supported the local teams. A first electrical power generator has been quickly put back into service to supply the hospital. Other supply was subject to repairs of the electrical power distribution system, mainly aerial, severely damaged by the hurricane. |  |  |  |  | This event highlights the vulnerability of industrial facilities to the effects of climate change.
001154 | Release of sulfur trioxide from a pipeline in a tank storage facility | 2019-01-07 11:10 | 2019-01-07 14:30 | Major Accident | Upper tier | Chemical installations |  | 1 |  |  |  |  | 1 | On 7 January 2019, at around 11:10 a.m., a substance leaked in the tank store of a production plant. The leak occurred from a pipeline between a storage container in the tank store and the production plant. The substance that leaked was oleum 65%. This is concentrated sulfuric acid in which sulfur trioxide is dissolved. The substance reacts violently with water, causes severe chemical burns and can irritate the respiratory tract. Due to the cold, wet weather conditions, a fog formed around the site of the leak. The wind speed was about 0.2 m/s, so the fog occurred only in the vicinity of the leak site. At around 10:45, the transfer of oleum from a railway tank wagon began. For this operation, a vehicle of the on-site fire brigade is on standby at the transfer point in order to be able to intervene immediately in the event of any leakage. For this reason, the leak, which was not linked to the unloading operation, was quickly detected and remedial action was taken immediately. After the leak was detected, the transfer process was stopped and damage limitation measures started. The site fire brigade was alerted and precipitated the fog with several fire monitors and water curtains. The competent authorities (professional fire brigade, Darmstadt Regional Council, police and waterway police) were informed of the event by fax at 11:28. In this report, the event was classified as reporting level D 2 (impacts outside the factory boundaries cannot be ruled out). In addition, the Frankfurt professional fire brigade was asked to assist. Using additional water monitors, it supported the factory fire brigade in precipitating the fog. A total of five water monitors, one extinguishing support vehicle and three water curtains were used. In parallel with the on-site operation, a team was set up in the Site Situation Centre to provide coordinated information for the press and to advise the public via a helpline. Representatives of the Frankfurt professional fire brigade and the police were also present in this team. At 11:51 a.m., the reporting level was increased to D 3 (risk likely or already present outside the factory boundaries) due to the emergence of a light wind and the public was warned by the sirens installed at the plant. Staff in neighbouring warehouses were instructed to vacate their premises. Most of the water used to precipitate the leak was collected in the tank storage facility’s collection area. Water that fell outside the collecting basin entered a sewer via the surface drainage system, which drains into the municipal sewer. The outlet to the municipal sewer was shut and the water was thus retained on site. After analyses showed no pH change and no significant sulfate contamination, the water was pumped from the collecting basin and sewer to the site’s biological waste water treatment plant via the chemical waste collecting system. The firm drained the contents of the pipeline in question into a storage container and the pipe was rinsed with sulfuric acid. This made it possible to stop the fog formation at around 13.00. It was established that the leak occurred at a pressure measuring device. After the fog formation ceased, staff of the site fire brigade wearing chemical protective suits replaced the defective measuring instrument with a new device. The subsequent pressure test of the pipe confirmed that the installation was leak-tight. After the successful pressure test, the professional fire brigade gave the all-clear via the sirens at 14:27 and ended the operation. A total of 26 on-site fire brigade and 55 professional fire brigade staff took part in the deployment. In the course of the operation, the footbridge passing through the plant near the tank storage facility and the road to the north of the plant were closed by the police. The environmental monitoring team of the Frankfurt professional fire brigade carried out measurements of air in and around the plant during the release of the substance and after the leak had ended. None of the measurements detected a concentration hazardous to health. Representatives of the Darmstadt Regional Government Office and fire safety inspectorate enquired by telephone and on site about the event and the measures taken. It was estimated that no more than 100 kg of sulfur trioxide had leaked. During the deployment, there were no reports of injuries within the plant either among staff or among firefighters. However, the response team received one report of a child developing a cough outside the plant. On 8 January 2019, the Darmstadt Regional Government Office and the Criminal Police enquired about the event. In the course of these discussions it was agreed, amongst other things, that the defective component would be sent to the manufacturer in order to determine the cause of the defect. | Chemical industry. | Operating process: Storage.Operational state: Normal operation.Part affected: Pipeline in the tank storage facility. | [8 empty] | 1 |  | Sulfur trioxide - 7446-11-9 - | Sulfur trioxide ¦ 100 kg | A subsequent examination of the defective pressure measuring device revealed that the membrane that seals the measuring instrument off from the product space was defective and thus the substance escaped into the environment. The measuring equipment was installed in May 2016 and tested on 22 November 2017 as part of the testing of the pipeline in accordance with the Industrial Safety Ordinance. |  | Release of sulfur trioxide (100 kg). During the deployment, there were no reports of injuries within the plant either among staff or among firefighters. However, the response team received one report of a child developing a cough outside the plant. | [23 empty] | See Accident Description. |  |  |  |  | Have a vehicle of the on-site fire brigade on standby at the transfer point in order to be able to intervene immediately and take remedial action quickly in the event of any leakage. Immediately stop the transfer process. Replacement of defective measuring device. Testing of the defective component by the manufacturer to determine the cause of the defect.
000545 | Release of ethylene oxide into drain bund during tanker loading operation | 2000-10-06 19:00 | 2000-10-06 20:00 | Major Accident | Upper tier | General chemicals manufacture (not otherwise specified int the list) | 1 | [5 empty] | 1 | Release of 4 tonnes of Ethylene Oxide into drain bund during tanker loading operation. No fire or injuries. No plant damage or environmental harm. Release exceeds 5% of qualifying inventory for Ethylene Oxide.An Ethylene Oxide tanker was being loaded at the bulk Ethylene Oxide storage tanks. This was a routine operation with approximately 24 tankers loaded that same day. Sieger gas detector in bund alarmed plus high level alarm to knock out pot located in the bund - both alarms and DCS panel in nearby control room. Ethylene Oxide was discovered overflowing from the knock out pot to the bund central drain gulley. The tanker loading meanwhile stopped (trip system) due to metered amount (18 tonnes) through system. It was found on weighing the tanker that the load was 4 tonnes less than expected.The release was caused by a spring operated hand valve not closing and allowing a path from the nitrogen vent line on the loading pipework to the knock out pot. The pot was not designed to take large quantities of liquid and hence overflowed to bund. The release was contained in the bund and disposed of by controlled dilution with water to the main site drains. There were no injuries and no ignition of the release which was contained within the central gully of the bund (reduced surface area for pool) and was refrigerated material. | An Ethylene Oxide tanker was being loaded at bulk storage facility. Ethylene Oxide entered the vent system to knock out pot in main storage bund due to possible failure of hand operated, spring loaded valve returning to closed position. The knock out pot was not designed to handle large quantities of liquid and overflowed. Release entered central drain in main storage bund, where it was retained. It was dealt with later by dilution with water to &gt;100:1 and disposed of through the main site drain system. | The incident occurred at the tanker loading area adjacent to the Ethylene Oxide bulk storage tanks. A tanker was being loaded with Ethylene Oxide. A failed valve at the vent line allowed Ethylene Oxide to enter the knock out pot which oveflowed to the bund. There had been a recent project to upgrade the installation and a new valve had been installed. There had been no previous problems with valves of this type.&nbsp; | [10 empty] | ethylene oxide - 00075-21-8 - 18.00000 | Ethylene Oxide (C.A.S. No: 75-21-8), quantity involved: 4 tonnes Refrigerated storage - therefore reduced risk of flammable cloud. | The failure of a hand operated valve allowed a route for Ethylene Oxide to enter the vent system. The Knock out pot was not designed to handle large amounts of liquid and hence overflowed. N.B The vent system is a safety feature to allow depressurisation of flexible hoses after transfer. The spring loaded hand valve was designed to close i.e. cannot be left in open position. Follows CIA guidance on bulk handling of Ethylene Oxide. Unable to replicate the valve failure. Improvements may be made to instrumented protection and human factors issues. | Yes | No injuries, plant damage or environmental effects. No involvement by emergency services. | [23 empty] | The release was contained in the main storage bund drain. There was less likelihood of a pool fire due to containment and the temperature of Ethylene Oxide, which was in refrigerated storage.The release was diluted &gt;100:1 with water to reduce the flammable risk and was sent to the main site drain.Emergency measures - Remarks: The release was dealt with by on-site personnel in a controlled manner.Official action taken - other official action: Letter sent to the company. | On-site systems - internal systems: management/organization review; |  | Decontamination - containing spread of substance; substance neutralised |  | Immediate lessons: Additional manual valve in vent line. Operating procedures changed. Further investigation underway.Measures to prevent recurrence: Trip system to transfer pump on high level in knock out pot. Improved communications between the tanker loading operator and the control room/plant operators. Review the risk assessment in terms of human factors.
000186 | Explosion at a fireworks factory and warehouse | 2014-07-09 13:40 | 2014-07-10 15:00 | Major Accident | Lower tier | Production and storage of fireworks | 1 | 1 |  |  |  |  | 2 | At around 13:40 on 9&nbsp;July 2014 (estimated time of the accident based on the fact that the first call to the fire brigade on the emergency number 115 was recorded at 13:41), two explosions took place in close succession (approximately 30 seconds between the two) inside a fireworks factory. The first explosion appears to have originated in building C. According to the information available, the plant was manufacturing fireworks to be used in displays to be put on in the surrounding area as part of local summer festivities. Another explosion (the third) took place a few minutes after the second one. | The plant was being used to manufacture, store and dispatch finished and semi-finished pyrotechnics devices classed as ‘category IV’ and ‘category V’ under Italian public safety legislation (Consolidated Public Safety Laws or ‘TULPS’ as per its Italian acronym), as well as smaller fireworks of the type permitted for general sale to the public. The plant has a surface area of approximately 45&nbsp;350&nbsp;m² and a wire mesh fence. It is located in a hilly area, on a slope that is not particularly steep. The nearest two populated areas are located approximately 1&nbsp;km and 490&nbsp;m away from the plant. There is railway and road infrastructure nearby (a state highway is approximately 1.8&nbsp;km away and a railway line approximately 2.1&nbsp;km), and the nearest railway station is approximately 2.5&nbsp;km from the plant as the crow flies. There are no industrial premises, public offices, schools or hospitals within 1.0&nbsp;km of the plant. There are production facilities around 2.2&nbsp;km away, beyond the affected area for emergency planning purposes. None of the activities regulated by Council Directive 96/82/EC are present. An underground methane pipeline with a diameter of DN&nbsp;150 runs along the local road that provides access to the plant (located to the east of the plant), and there is a 20&nbsp;kV overhead power line at the plant’s eastern boundary.&nbsp;The operations carried out at the plant were as follows: Raw materials and/or semi-finished products were delivered and stored in suitable premises; Fireworks were manufactured by assembling pre-packaged components, namely coloured and/or explosive pyrotechnic mixtures, always hand-mixed and sealed in cardboard or polyethylene containers; Finished products were dispatched. The production and storage area used for the activities described consisted of nine buildings with different uses assigned to each, known as buildings A, B, C, D, E, F, G, H and I (figure 2), as well as a thermal power facility. The safety distances laid down in national legislation had been respected in the plant’s design. Up to 21.5 tonnes of explosives in total could be kept in buildings A, B and G. A description of the plant and the maximum authorised product quantities is as follows:&nbsp; Building A — storage of up to 1.5 tonnes of black powder of differing grain sizes. Building B (B1 and B2) — storage of up to 10 tonnes of explosive finished products (categories IV and V). Building C (C1 and C2) — prepared explosive workshop and hydraulic press used to press small quantities of dampened black powder (a maximum of 500&nbsp;g per cycle) into cardboard cartridges using special moulds. Reinforced concrete and bulletproof glass separated the press from the worker operating it. Building D — workshop and coloured blend warehouse. The — entirely manual — production work carried out in area D1 (where raw materials were blended together to produce the explosive mixture) concerned small amounts of material, producing mixture weighing between 2 and 10&nbsp;kg. The materials originated in building F and the prepared mixtures were transported to building H. Area D2 contained a cement mixer, which was used to make up colour batches. Building E — offices, canteen and service premises, located outside the fenced-off area in which explosives were manufactured and stored. Building F (F1 and F2) — non-explosive raw material warehouse, with products separated into oxidising, flammable and combustible. Building G (G1 and G2) — category-IV and -V explosive finished products warehouse, storing up to 10 tonnes of material. Both fireworks produced on-site and fireworks purchased from other factories for sale were stored here. Building H — workshop used for preparing, finishing, filling and packaging fireworks. Building I — canopy-covered milling facility. Inert materials were present in this area, which was used to blend coloured mixtures and dry the blends, as well as to house machinery. TPF — thermal power facility. According to the fire brigade, the firm also stored at the plant explosive material entrusted to it by the police for safekeeping after being seized; such material was being stored in the finished product warehouses (buildings B and G) at the time of the accident. The accident affected all the materials present on the plant premises.&nbsp; The way the seized material was being stored does not seem to be linked to any of the explanations put forward for why the accident happened. | According to the information available to date, the first explosion took place in building C, which houses the workshop used for prepared explosives and the hydraulic press, which was located in a dedicated area and used to press small quantities of dampened black powder (a maximum of 500&nbsp;g per cycle) into cardboard cartridges using special moulds. Reinforced concrete and bulletproof glass separated the press from the worker operating it. Once the cartridges had been placed in the mould, they were filled with the dampened powder using a dispenser. The mould was then placed in the jaws of the press and, once the bulletproof safety glass separating the worker from the press had been lowered, subjected to a pressure of between 30 and 50 atmospheres for 2 seconds. Once the operation was finished, the cardboard cartridges containing the black powder would be placed on racks to dry. This process was used to make fireworks known as rendini and spolette. |  | 1 |  | 1 | [6 empty] | Fireworks - - 20.00000 Black powder - - 1.50000 Potassium nitrate - - 3.00000 Barium nitrate - - 0.50000 Potassium perchlorate - 7778-74-7 - 3.00000 Aluminium powder - - 3.00000 Magnesium powder - - 0.30000 Magalium - - 0.50000 Titanium - 7440-32-6 - 0.30000 | The activities carried out at the plant posed a major accident risk. It could be considered a lower-tier establishment under Directive 96/82/EC. Details of the amount and type of hazardous substances reported by the plant operator under the Seveso II Directive (letter of 28&nbsp;July 2010), as well as details of how they were involved in the accident, can be found below: Substance&nbsp; &nbsp; &nbsp; &nbsp; &nbsp; &nbsp; &nbsp; &nbsp; &nbsp; &nbsp; &nbsp; &nbsp; &nbsp; &nbsp; &nbsp; &nbsp; &nbsp; &nbsp; &nbsp; &nbsp;Maximum amount to be stored(t)&nbsp; &nbsp; &nbsp;Involvement&nbsp; &nbsp; &nbsp; &nbsp; &nbsp; &nbsp; &nbsp; &nbsp; &nbsp;ClassificationCategory-IV and -V fireworks&nbsp; &nbsp; &nbsp; &nbsp; &nbsp; &nbsp;&nbsp;20&nbsp; &nbsp; &nbsp; &nbsp; &nbsp; &nbsp; &nbsp; &nbsp; &nbsp; &nbsp; &nbsp; &nbsp; &nbsp; &nbsp; &nbsp; &nbsp; &nbsp; &nbsp; &nbsp; &nbsp; &nbsp; &nbsp; &nbsp; &nbsp; &nbsp;Explosion&nbsp; &nbsp; &nbsp; &nbsp; &nbsp; &nbsp; &nbsp; &nbsp; &nbsp; &nbsp; &nbsp;&nbsp;R2-R3 ADR (1.1, 1.2, 1.3, 1.5, 1.6) Black powder &nbsp; &nbsp; &nbsp; &nbsp; &nbsp; &nbsp; &nbsp; &nbsp; &nbsp; &nbsp; &nbsp; &nbsp; &nbsp; &nbsp; &nbsp; &nbsp; &nbsp; &nbsp;1,5&nbsp; &nbsp; &nbsp; &nbsp; &nbsp; &nbsp; &nbsp; &nbsp; &nbsp; &nbsp; &nbsp; &nbsp; &nbsp; &nbsp; &nbsp; &nbsp; &nbsp; &nbsp; &nbsp; &nbsp; &nbsp; &nbsp; &nbsp; &nbsp;Explosion/fire&nbsp; &nbsp; &nbsp; &nbsp; &nbsp; &nbsp; &nbsp; &nbsp;&nbsp;ADR 1.1 Potassium nitrate &nbsp; &nbsp; &nbsp; &nbsp; &nbsp; &nbsp; &nbsp; &nbsp; &nbsp; &nbsp; &nbsp; &nbsp; &nbsp; &nbsp; &nbsp;3&nbsp; &nbsp; &nbsp; &nbsp; &nbsp; &nbsp; &nbsp; &nbsp; &nbsp; &nbsp; &nbsp; &nbsp; &nbsp; &nbsp; &nbsp; &nbsp; &nbsp; &nbsp; &nbsp; &nbsp; &nbsp; &nbsp; &nbsp; &nbsp; &nbsp;&nbsp;Incendio&nbsp;&nbsp;&nbsp;&nbsp;&nbsp;&nbsp;&nbsp;&nbsp;&nbsp;&nbsp;&nbsp;&nbsp;&nbsp;&nbsp;&nbsp;&nbsp;&nbsp;&nbsp;&nbsp;&nbsp;&nbsp;&nbsp; O - R8 ADR 5.1 &nbsp; Barium nitrate &nbsp; &nbsp; &nbsp; &nbsp; &nbsp; &nbsp; &nbsp; &nbsp; &nbsp; &nbsp; &nbsp; &nbsp; &nbsp; &nbsp; &nbsp; &nbsp; &nbsp;0,5&nbsp; &nbsp; &nbsp; &nbsp; &nbsp; &nbsp; &nbsp; &nbsp; &nbsp; &nbsp; &nbsp; &nbsp; &nbsp; &nbsp; &nbsp; &nbsp; &nbsp; &nbsp; &nbsp; &nbsp; &nbsp; &nbsp; &nbsp; &nbsp;&nbsp;Incendio&nbsp;&nbsp;&nbsp;&nbsp;&nbsp;&nbsp;&nbsp;&nbsp;&nbsp;&nbsp;&nbsp;&nbsp;&nbsp;&nbsp;&nbsp;&nbsp;&nbsp;&nbsp;&nbsp;&nbsp;&nbsp;&nbsp; O - R8 – 20/22 CAS 10022-31-8 Potassium perchlorate &nbsp; &nbsp; &nbsp; &nbsp; &nbsp; &nbsp; &nbsp; &nbsp; &nbsp; &nbsp; &nbsp;&nbsp;3&nbsp; &nbsp; &nbsp; &nbsp; &nbsp; &nbsp; &nbsp; &nbsp; &nbsp; &nbsp; &nbsp; &nbsp; &nbsp; &nbsp; &nbsp; &nbsp; &nbsp; &nbsp; &nbsp; &nbsp; &nbsp; &nbsp; &nbsp; &nbsp; &nbsp;&nbsp;Incendio&nbsp; &nbsp; &nbsp; &nbsp; &nbsp; &nbsp; &nbsp; &nbsp; &nbsp; &nbsp; &nbsp; &nbsp;&nbsp;O R9/22 CAS 7778-74-7 Aluminium powder &nbsp; &nbsp; &nbsp; &nbsp; &nbsp; &nbsp; &nbsp; &nbsp; &nbsp; &nbsp; &nbsp; &nbsp; &nbsp; &nbsp;3&nbsp; &nbsp; &nbsp; &nbsp; &nbsp; &nbsp; &nbsp; &nbsp; &nbsp; &nbsp; &nbsp; &nbsp; &nbsp; &nbsp; &nbsp; &nbsp; &nbsp; &nbsp; &nbsp; &nbsp; &nbsp; &nbsp; &nbsp; &nbsp; &nbsp;&nbsp;Incendio&nbsp; &nbsp; &nbsp; &nbsp; &nbsp; &nbsp; &nbsp; &nbsp; &nbsp; &nbsp; &nbsp; &nbsp;&nbsp;F R11/15 ADR 4.1 Magnesium powder &nbsp; &nbsp; &nbsp; &nbsp; &nbsp; &nbsp; &nbsp; &nbsp; &nbsp; &nbsp; &nbsp; &nbsp; &nbsp;&nbsp;0,5&nbsp; &nbsp; &nbsp; &nbsp; &nbsp; &nbsp; &nbsp; &nbsp; &nbsp; &nbsp; &nbsp; &nbsp; &nbsp; &nbsp; &nbsp; &nbsp; &nbsp; &nbsp; &nbsp; &nbsp; &nbsp; &nbsp; &nbsp; &nbsp;Incendio&nbsp; &nbsp; &nbsp; &nbsp; &nbsp; &nbsp; &nbsp; &nbsp; &nbsp; &nbsp; &nbsp; &nbsp;&nbsp;F R5/17 ADR 4.3 Magnalium&nbsp; &nbsp; &nbsp; &nbsp; &nbsp; &nbsp; &nbsp; &nbsp; &nbsp; &nbsp; &nbsp; &nbsp; &nbsp; &nbsp; &nbsp; &nbsp; &nbsp; &nbsp; &nbsp; &nbsp;0,5&nbsp; &nbsp; &nbsp; &nbsp; &nbsp; &nbsp; &nbsp; &nbsp; &nbsp; &nbsp; &nbsp; &nbsp; &nbsp; &nbsp; &nbsp; &nbsp; &nbsp; &nbsp; &nbsp; &nbsp; &nbsp; &nbsp; &nbsp; &nbsp;Incendio&nbsp; &nbsp; &nbsp; &nbsp; &nbsp; &nbsp; &nbsp; &nbsp; &nbsp; &nbsp; &nbsp; &nbsp;&nbsp;F R16/17 ADR 4.3 Titanium &nbsp; &nbsp; &nbsp; &nbsp; &nbsp; &nbsp; &nbsp; &nbsp; &nbsp; &nbsp; &nbsp; &nbsp; &nbsp; &nbsp; &nbsp; &nbsp; &nbsp; &nbsp; &nbsp; &nbsp; &nbsp;0,3&nbsp; &nbsp; &nbsp; &nbsp; &nbsp; &nbsp; &nbsp; &nbsp; &nbsp; &nbsp; &nbsp; &nbsp; &nbsp; &nbsp; &nbsp; &nbsp; &nbsp; &nbsp; &nbsp; &nbsp; &nbsp; &nbsp; &nbsp; &nbsp;Incendio&nbsp;&nbsp;&nbsp;&nbsp;&nbsp;&nbsp;&nbsp;&nbsp;&nbsp;&nbsp;&nbsp;&nbsp;&nbsp;&nbsp;&nbsp;&nbsp;&nbsp;&nbsp;&nbsp;&nbsp;&nbsp;&nbsp;&nbsp; F R17 7440-32-6 | The expert witnesses appointed by the public prosecutor’s office and the company to ascertain the causes and dynamics of the accident are currently performing their investigations. To enable this, the plant has been cordoned off. According to the information received from the competent rescue units of the fire brigade, ‘based on information obtained immediately after the event, it appears that work was taking place in the area housing the hydraulic press when the explosion took place, and a van was parked in the area opposite, presumably loaded with fireworks — it was completely destroyed in the accident’. According to the legal representative of the plant operator, with input from the expert witness, the explosion may have been caused by a spark generated by a discharge of electrostatic energy that had built up on a worker’s clothing or on bags containing the raw materials awaiting processing in the hydraulic press area. It is argued that, given the fact that the accident took place at 13:40 in the month of July, the weather conditions (high temperature, low humidity) may have contributed to this accumulation of electrostatic energy.&nbsp; The plant’s representative has also stated that the surveillance footage from within the establishment shows that the first explosion took place in building C (workshop and hydraulic press) and that burning fragments (from finished fireworks present in the area) were launched in the direction of the other buildings reachable in a straight line from building C, causing a domino effect. The roofs of the affected buildings, which, in accordance with applicable legislation, had been designed to channel the force of the blast upwards in the event of an explosion inside, would not have been capable of protecting the products within those buildings from the impact of those burning fragments. The role, if any, of the van found destroyed in the area facing building C (figures 4 and 5 in the Confidential section) remains unclear, though it is ‘very likely that it was directly affected by the explosion, since it marked one of the points of the crater and had been completely blown apart by the blast’ (fire brigade report of 10&nbsp;July 2014). | The procedure for ascertaining the causes and dynamics of the event is still ongoing. The technical experts responsible for the investigations have not yet submitted their observations and assessments. | The explosion virtually destroyed the entire plant, except for buildings I, E and TPF, which were damaged to a lesser extent (see figure 6). Three people were taken to hospital with burns and injuries of varying severity; two were discharged on the same day and were expected to recover soon afterwards and the third was admitted to hospital with second-degree burns and fractures, although his condition was not considered to be life-threatening. Another three employees were found dead at the scene: one was found between buildings I (canopy-covered structure) and D (compound warehouse), while the other two victims were found under the rubble of building C (the workshop and hydraulic press). The shell of a van, completely destroyed and with evidence that an explosion had taken place inside it, was found in the area opposite building C (workshop and hydraulic press). Other vehicles used to transport raw materials and products around the plant were also found damaged in different parts of the plant. Fragments (concrete fragments and unexploded devices) were found across a radius of approximately 500&nbsp;m. The projection of incendiary fragments after the explosion caused fires to start in the scrubland surrounding the plant (figures 7 and 8). The explosion was felt beyond the plant&rsquo;s immediate surroundings, as far as homes in the nearest urban centres.&nbsp; | Fatalities - 3.00 Three employees were found dead. Injuries - 1.00 Overall, three people were injured; two of them were released on the same day with a short prognosis; a third wounded, not in danger of life, was held in hospital. |  | 3 | 1 | [8 empty] | inland: woodland; predominantly or totally natural - Fragments (both concrete and unexploded artifacts) have been found up to a distance of about 500 meters. The projection of incendiary fragments, following the event, caused the ignition of brushwood fires in external areas | inland: rural development - 0.00 inland: woodland; predominantly or totally natural - 0.00 | 0 | 0 |  | response, cleanup, restoration costs - 0.00 An economic estimate of the costs necessary for area reclamation operations is not yet available. |  | 0 |  |  |  | The competent local fire brigade, ambulance service, carabinieri, municipal police, National Forestry Corps, military explosives experts and the main local authorities (regional and municipal authorities, Prefecture and prosecution service) got involved immediately. Given the nature and timing of the event, it would not have been feasible to manage the emergency internally. Local people who saw and felt the effects of the explosions called the fire brigade to report the accident and firefighters were promptly dispatched. The intervention basically consisted of searching for missing persons and putting out fires in vehicles and scrubland both on and off the plant premises, taking the necessary precautions given that unexploded fireworks were present. Once notified of the accident, the competent authority activated its External Emergency Plan.&nbsp; As part of the activities carried out under this plan, inter-institutional meetings were held for a joint assessment of the event and to decide on further steps to be taken. Staff from the Prefecture took part in these meetings.&nbsp; At a dedicated meeting held on 10&nbsp;July 2014 at the offices of the local authority, it was decided, in view of an assessment of the situation, that none of the additional measures possible under the External Emergency Plan would need to be activated, so the emergency was declared over. However, as agreed at a subsequent meeting, supervision and clean-up work continued in the area. |  | Off-site external services - 0.00 | Other - The area of the plant is currently under seizure to allow the reliefs useful for the investigations in progress. | Other - 0.00 | In the report entitled Risk assessment report: major accident risks and the consequences of major accidents (August 2010), the plant operator concluded that a hypothetical explosion in building B or G would be fatal (0.14&nbsp;bar) at a distance of up to 173&nbsp;m, cause irreversible injuries (0.07&nbsp;bar) up to 281&nbsp;m and cause reversible injuries (0.03&nbsp;bar) up to&nbsp;533 m. The owner of the fireworks business is under investigation for multiple counts of manslaughter and criminal negligence resulting in a major accident. The plant area was ordered to be cordoned off. The plant’s safety management system was audited in 2012, revealing major technical and management weaknesses with regard to safety issues. These weaknesses, with specific reference to health and safety for the protection of workers, were also highlighted by the local health authority following its inspection of safety conditions at the business. The proceedings are ongoing and the expert witnesses appointed by the parties have not yet submitted their reports.
001018 | cyclohexane leak (20 ton) to internal rain water sewage system | 2011-02-28 09:00 | 2011-02-28 16:00 | Major Accident | Upper tier | Production of basic organic chemicals | 1 | [5 empty] | 1 | During a draining operation of a cyclohexane storage tank, an operator left the valve open. A large quantity (20 tonnes) of cylohexane went to a containment designed to separate occasional leakfluids and rainwater. Normally the cylohexane is then pumped away but due to a failed leveldetector in the containment this didn't happen and the cylclohexane could get into a containment where all waste water gets together and is then treated. Because the cyclohexane is lighter than the waste water it flew over the top of the containment instead of being pumped to the waste water treatment installation. So the cylcohexane got into the internal rain water collection system and could spread further. Eventually the problem was detected by a TOC measurement device just before the valve that gives access to the the effluent point into the habour docks. When the leak was detected everything was done to prevent an explosion and the cylohexane could be recuperated out of the sewer system and even be used again in the installations. | Site for the production of caprolactam. | Storage tank of cylohexane. |  |  | 1 |  |  |  | 1 |  |  |  | cyclohexane - CAS Number - 3900.00000 | cyclohexane | The operator left a valve open and the containment system didn't function properly due to failed equipment and design mistakes. |  | Loss of cyclohexane.​Contamination of on site rainwater collection systems with cyclohexane.To prevent ignition on site traffic was stopped until the cyclohexane was removed.No off site consequences. | [15 empty] | 0 | [7 empty] | All traffic was prohibited in the affected area, the cylohexane was removed. |  | On-site systems - 0.00 |  | Decontamination - 0.00 | The operator could have been better trained for draining operations. A better risk analysis might have detected the unsuitable design of the containment for cylohexane drainage. Testing the level detection or having a redundant system might have avoided its failing.
000542 | Uncontrolled release of Sulphur Dichloride from the vent relief line due to rupture of the process plant scrubbing system | 2000-01-20 20:23 | 2000-01-20 20:28 | Major Accident | - not known / not applicable - | Production and storage of pesticides, biocides, fungicides | 1 | [5 empty] | 1 | An uncontrolled discharge of a quantity of Sulphur Dichloride, above 5% of its qualifying quantity in Sch 1 Pt2 COMAH Regns, into: 1) the process plant scrubbing system causing its rupture and release of reaction products, and 2) the vent relief system of a transfer measure pot.The transfer container for SDC had been linked via flexible to a magdrive pump to raise the SDC to a measure pot above the reaction vessel.&nbsp; The line from the pump was full of MCB and (unknown to the operating company) this contained a quantity of water.&nbsp; Half way through the transfer the operator noted fume coming from the relief vent line from the pot.&nbsp; The transfer was stopped and shortly after, a "thud" denoted a rupture of the pot scrubber where SDC from the measure pot had reacted with the scrubber water to cause pressurisation.&nbsp; Fumes were dissipated within the plant. Two phase (gas and liquid) flow into scrubber and subsequent reaction led to rupture of scrubber and release of reaction products (sulphur dioxide and hydrogen chloride). | not given | SDC was being pumped from a purpose designed steel container to a process measure pot (having a scrubber system and vent line). A few minutes into the transfer, fume was seen discharging from the vent relief line. The transfer was stopped and shortly afterwards the top of the scrubber system ruptured. An unwanted reaction exotherm of SDC and water had occurred in the measure pot. The incident occurred at initial use of plant following commissioning at the start of a new process. | 1 |  | 1 |  |  |  | 1 | 1 | 1 |  | Acetylene - 74-86-2 - liquefied extremely flammable gases (including LPG) and natural gas - - sulphur trioxide - 07446-11-9 - Sulphur Dichloride - 10545-99-0 - 0.37500 chlorine - 07782-50-5 - | Sulphur Dichloride (SDC) (C.A.S. No: 10545-99-0), (a named substance in Sch Pt 2 COMAH), and its reaction products (on contact with water - Risk Phrase R14 - reacts violently with water), namely sulphur dioxide (C.A.S. No: 7446-09-5) and hydrogen chloride (C.A.S. No: 7647-01-0). | The SDC transfer was the first at the start of a new process. The plant had been flushed with monochlorbenzene (MCB) during commissioning. However, unknown to the operating company, one drum of the newly supplied (from Poland) MCB was significantly contaminated with water.The cause of the unexpected reaction (SDC/water) in the measure vessel was not evaluated during the HAZOP prior to start up as a reliance was placed on the supplier to provide MCB to specification.Establishment is a pre-existing CIMAH (Seveso 1) site with a CIMAH Safety Report, on-site and off-site emergency plan. COMAH due to dates for these are not yet due. |  | No adverse effects resulted from the incident with the exception of minor plant damage.The majority of fumes were dissipated within the process building. A small emission occurred through the vent relief line but this did not contain any liquid discharge.Affected Area: installation | [23 empty] | The on-site emergency plan was invoked.&nbsp; Air sampling was carried out but no effects were felt outside the process building and no persons suffered any injury or ill health.Emergency measures - Remarks: Incident start 20.23, Toxic gas alarm sounded 20.26, Plant personnel evacuated P280 building at 20.32. Nearby sports club contacted as a precaution at 20.33. Incident downgraded at 21.24.Official action taken - other official action: Plant restart was prevented until a number of written conditions supplied by the Competent Authority had been satisfied.Emergency measures taken - Description: The on-site emergency plan was invoked. Air sampling was carried out but no effects were felt outside the process building and no persons suffered any injury or ill health. | On-site systems - internal systems: plant emergency shut-down procedures; internal systems: alarms/sirens sounded; internal systems: internal emergency teams (fire, ambulance, etc.); internal systems: all-clear sounded |  |  |  | Immediate lessons: In future the suppliers assurance of `water free' MCB or similar flush solvent will be confirmed by a visual check or sampling for contamination prior to use. The remaining MCB or similar will not be left in process plant following commissioning, subject to a risk assessment on each case during the New Process Procedure HAZOP stage.Measures to prevent recurrence: Checking commissioning 'flush' solvents are up to suppliers claimed specification, according to the risk assessment of foreseeable consequences at the HAZOP stage of process.
001106 | Release of substances, explosion and subsequent fire at a refinery | 2018-09-01 05:00 | 2018-09-01 05:00 | Major Accident | Upper tier | Petrochemical / Oil Refineries | 1 | 1 |  | 1 |  |  | 3 | On 1 September 2018, at approximately 5:11, a large amount of flammable liquid (light cracked petrol (LCP), boiling range 20-140 °C) was released spontaneously at a refinery site.The cause of the release was a crack in the container wall. At the time the event occurred, the installation was operating normally.The reactor’s internal pressure was approximately 24 bar, the internal temperature ranged from approximately 130 °C to approximately 148 °C and the flow rate of the feedstock LCP was approximately 32 t/h (immediately before the event, at approximately 5:05, the flow rate was increased from 30.8 t/h to 32 t/h). All in all, the reactor’s operating parameters immediately prior to the event do not show any anomalies, in particular any increase in pressure or temperature. As the reactor is designed to have a pressure of 38 bar at 300 °C, the above-mentioned operating parameters at the time of the event do not indicate that the reactor was overloaded. Due to the release temperature (130-148 °C, which is partially above the boiling point of components of the feedstock LCP), a large cloud of explosive vapours immediately formed. The solvent vapours were mixed with air by the horizontal air coolers in the area of release and blown upwards. The rising explosive vapour cloud was ignited at height, presumably on the uninsulated hot surface of one of the installation’s columns (outside of the hazardous area).An explosion occurred, causing the significant quantity of flammable liquid present on the ground to ignite into a large fire. Although the release of the petrol vapours was detected by the gas sensors in the processing plant, the vapour cloud explosion occurred immediately afterwards (rapid sequence of events). As a result of the explosion and resulting fire, in a neighbouring installation (an ether installation) another reactor also ruptured and the product (mainly butylene) was consumed by fire (or by a smaller explosion).&nbsp;This installation is still closed off by the Public Prosecutor’s Office, so the cause has not yet been confirmed.&nbsp; Presumably, the first explosion shifted/deformed an air cooler in the ether installation in such a way that pipes connected to it were deformed (a pipe with a safety valve or a flare line, as the case may be), the pressure safeguards were no longer sufficient and the reactor ‘burst’ due to excess pressure or heat as a result of the intense fire surrounding it. The on-site fire brigade and other emergency and rescue services that were called to the scene fought the large fire resulting from the explosion and the release of a large amount of flammable liquid and prevented the fire from spreading to other refinery installations and storage tanks. The above-mentioned second (‘smaller’) explosion occurred shortly after the emergency services arrived on site. As a result of the explosion and resulting fire, multiple installations were destroyed or seriously damaged and rendered unusable. Buildings on the refinery site (including a control room and a fire station) were also destroyed or seriously damaged. Damage to approximately 100&nbsp;buildings in the surrounding area was also reported. Due to the large amount of smoke produced, approximately 1800&nbsp;people were evacuated from the refinery’s surroundings. In total, approximately 30&nbsp;people were on site at the time of the event. Eighteen people were injured, six of whom had to be hospitalised. Several people were given psychological care. The emergency services took immediate and effective action to prevent the fire from spreading. The on-site fire brigade, which was first on the scene, immediately called on other emergency services from the surrounding area. Up to 600 emergency and rescue personnel were on site. No additional emergency measures in response to the event were required. After the event, the accumulated firewater was assessed in accordance with VdS&nbsp;2557 and in line with the requirements of TRwS&nbsp;779. Safety measure: Gas detection system was triggered. An explosion then occurred, resulting in a fire. Emergency shutdown of the plant was triggered. Firefighting efforts by fire services. Restoration of on-site fire brigade’s operational readiness. Process plants close to border with other systems isolated (exception: flare system in operation). Residual contents of the damaged installations were released to the flare system or emptied into the slop system. Static testing of buildings was carried out. Safety systems worked effectively with regard to the incident. The release of the product from the reactor in this magnitude is a ‘Major incident despite preventative measures’, for which no further safety measures are expected. In this case, the emergency plan / security plan and the special civil protection plan were activated. The resulting measures were effective. | Installations for the distillation and refining or other further processing of petroleum or petroleum products (industry sector based on the description in the 4th Federal Immission Control Act: 4.4.1). | Operational state: ProcessThe release of the product during normal operation led to an explosion followed by a large fire and a further (smaller) explosion in the adjacent installation.The surrounding air coolers further whipped up the released product and propelled it upwards, increasing the impact of the explosion (higher up). Installations were secured after the event. Part affected:- Fluid catalytic cracking installation,- Dehexaniser,- Deisopentaniser,- Etherification, |  |  | 1 | [5 empty] | 1 |  | Liquefied flammable gases, Category 1 or 2 (including LPG) and natural gas - na - P5a Flammable liquids - na - Fuel gas - 68476-29-9 - Gas oils (including diesel fuels, home heating oils and gas oil blending streams - na - Heavy oils - na - Hydrogen sulfide - 7783-06-4 - | P5a: Petrol components&nbsp; &nbsp; &nbsp;¦ 241,000 kgP2: Fuel gas (68476-29-9) ¦&nbsp; &nbsp; 1,000 kgLiquefied flammable gases&nbsp; ¦&nbsp; 38,000 kg Liquefied flammable gases, Category 1 or 2 (including LPG) and natural gas[9]&nbsp; &nbsp; &nbsp; 38&nbsp;&nbsp;&nbsp;&nbsp; tP5a Flammable liquids&nbsp; &nbsp; &nbsp; &nbsp; &nbsp; &nbsp; &nbsp; &nbsp; &nbsp; &nbsp; &nbsp; &nbsp; &nbsp; &nbsp; &nbsp; &nbsp; &nbsp; &nbsp; &nbsp; &nbsp; &nbsp; &nbsp; &nbsp; &nbsp; &nbsp; &nbsp; &nbsp; &nbsp; &nbsp; &nbsp; &nbsp; &nbsp; &nbsp; &nbsp; &nbsp; &nbsp; &nbsp; &nbsp; &nbsp; &nbsp; &nbsp; &nbsp; &nbsp; 241&nbsp; &nbsp; tFuel gas&nbsp;&nbsp;&nbsp;&nbsp;&nbsp;&nbsp;&nbsp;&nbsp;&nbsp;&nbsp;&nbsp;&nbsp;&nbsp;&nbsp; &nbsp;&nbsp;&nbsp;&nbsp;&nbsp;&nbsp;&nbsp;&nbsp;&nbsp;&nbsp;&nbsp;&nbsp;&nbsp;&nbsp; 68476-29-9&nbsp; &nbsp; &nbsp; &nbsp; &nbsp; &nbsp; &nbsp; &nbsp; &nbsp; &nbsp; &nbsp; &nbsp; &nbsp; &nbsp; &nbsp; &nbsp; &nbsp; &nbsp; &nbsp; &nbsp; &nbsp; &nbsp; &nbsp; &nbsp; &nbsp; &nbsp; &nbsp; &nbsp; &nbsp; &nbsp; &nbsp; &nbsp;1&nbsp; &nbsp; tgas oils (including diesel fuels, home heating oils and gas oil blending streams)&nbsp; &nbsp; &nbsp; &nbsp; 7&nbsp; &nbsp; tHeavy oils&nbsp; &nbsp; &nbsp; &nbsp; &nbsp; &nbsp; &nbsp; &nbsp; &nbsp; &nbsp; &nbsp; &nbsp; &nbsp; &nbsp; &nbsp; &nbsp; &nbsp; &nbsp; &nbsp; &nbsp; &nbsp; &nbsp; &nbsp; &nbsp; &nbsp; &nbsp; &nbsp; &nbsp; &nbsp; &nbsp; &nbsp; &nbsp; &nbsp; &nbsp; &nbsp; &nbsp; &nbsp; &nbsp; &nbsp; &nbsp; &nbsp; &nbsp; &nbsp; &nbsp; &nbsp; &nbsp; &nbsp; &nbsp; &nbsp; &nbsp; &nbsp; &nbsp; 150&nbsp;&nbsp; tHydrogen sulfide&nbsp;&nbsp;&nbsp;&nbsp;&nbsp;&nbsp;&nbsp;&nbsp;&nbsp;&nbsp;&nbsp;&nbsp;&nbsp; 7783-06-4&nbsp; &nbsp; &nbsp; &nbsp; &nbsp; &nbsp; &nbsp; &nbsp; &nbsp; &nbsp; &nbsp; &nbsp; &nbsp; &nbsp; &nbsp; &nbsp; &nbsp; &nbsp; &nbsp; &nbsp; &nbsp; &nbsp; &nbsp; &nbsp; &nbsp; &nbsp; &nbsp; &nbsp; &nbsp; &nbsp; &nbsp; &nbsp; &nbsp;0.08&nbsp; t &nbsp; | The cause of the failure of the container wall has not yet been established. Tests being carried out by the Federal Institute for Materials Research and Testing on container samples have not yet been completed, but should confirm whether material defects, corrosion or mechanical damage could have caused the incident. There are no indications that unauthorised operation of the installation, deficiencies in safety management, operating errors or lack of staff training were to blame. | Ursachensuche wird fortgeführt | Impact within the area of operation:Damage to process plants, buildings, infrastructure.&nbsp;Overall costs: EUR 779,000,000 Soil contamination, groundwater contamination.Overall costs: EUR 25,000,000 12 injured (outpatient) / 6 hospitalised Impact outside the area of operation:Window panes, roller doors, garage doors (business; private individuals).Overall costs: EUR 4,900,000 | Injuries - 6.00 hospitalised + 12 outpatients |  |  | 6 | [11 empty] | 779000000 | 25000000 | response, cleanup, restoration costs - 4900000.00 Window panes, roller doors, garage doors (business; private individuals) |  | 4900000 |  |  |  | Firefighting; Safety of persons and plant communication with the authorities.The measures were triggered as a result of the activation of the gas sensors. External support staff and the authorities were informed via the integrated control centre. The measures taken were effective. Within the operational area, safety measures, clean-up operations and a damage assessment were carried out.Outside the operational area, damage to property was recorded, assessed and remedied. To prevent water contamination, the firewater was collected and temporarily stored, and then processed via the waste water plant. A mobile firewater purification plant was put into operation. Fire-fighting and security work; communication with the authorities; evacuation operations; measurements in the surrounding area.Population alerted; road closures. Approximately 2,000 inhabitants of the surrounding area evacuated by voluntary fire brigades. |  |  |  |  | In order to better protect individuals during similar events, the procedure to be followed in the event of a gas alarm has been adapted. In future, the systems will be evacuated on a large scale and a remote diagnosis will be carried out to assess the event and take further measures. In order to better understand the extent and magnitude of such events, the number of gas sensors in the relevant areas will be increased. The operability of the on-site fire brigade’s control room and fire station will in future be organised in such a way that they remain fully operational even in the event of major damaging events. Following the event, a procedural plan was developed in consultation with the competent authorities. This plan was set out in a decision and regulates the following issues: Further securing of the systems in operation (e.g. tank storage, flare, utilities) by way of tests that allow them to continue to operate. Securing of the process plants that were shut down during the event - Emptying of systems and testing before restart. Testing on all systems was carried out in accordance with the legal requirements.
000928 | Explosion at the Sulfur Removal Reactor of the Butadien Facility | 2004-08-25 17:00 | 2004-08-25 | Major Accident | - not known / not applicable - | Plastic and rubber manufacture |  | 1 |  | 1 |  | 1 | 3 | An explosion occurred in the BD plant in while workers were attempting to purge the sulfur removal reactor for the preparation of replacing of catalyst using steam. After the plant was shutdown to replace packed catalyst in the reactor, the reactor was in by-pass operation. First, C4 mixed oil component was drained from the reactor and the reactor was purged using N2 to remove remained hydrocarbon. The reactor was exploded while providing steam to the reactor for additional purging for 5 hours. One operator was killed and one was critically injured. | Not provided | Not provided | 1 | 1 | 1 | [7 empty] | 1,3-Butadiene - 106-99-0 - Poly Butadiene Peroxide - CAS Number - Nitrogen - 7727-37-9 - | Not provided | Is assumed that Butadiene poly-peroxide of unstable state had accumulated inside reactor was self decomposition reaction caused by temperature of steam(147 °C) that is supplied for hydrocarbon exclusion |  | Not provided | Fatalities - 1.00 1 Injuries - 1.00 1 |  | 1 | 1 | [19 empty] | Not provided |  |  |  |  | &nbsp;Not provided
000577 | Explosion in a dismantling munition plant | 2006-06-13 | 2006-06-13 | Major Accident | Upper tier | Production, destruction and storage of explosives |  | 1 |  |  |  |  | 1 | One person died in the establishment when munitions were taken apart. The accident happened in the last part of the working process when the parts of the munitions were separated and packed. | not given | not given |  | 1 | [9 empty] | munitions | According to the technology a cannon primers were taken apart from mine grenades. The final step of the technology is separating and wrapping up cannon primers. The explosion happened in this final step. |  | 1 person died | Fatalities - 1.00 1 person died |  | 1 | [20 empty] | All of the munitions were annihilated by the explosion, the establishment has been closed until the finish of the emergency. The process was closed until the finish of the investigation. |  |  |  |  | not given
000226 | Collapse of tailings-pond dam lead to release of contaminated water | 2000-09-08 22:00 | 2000-09-08 23:30 | Other Event | Upper tier | - not known / not applicable - |  | 1 |  |  |  |  | 1 | A dam failure at the tailings-pond outside the mine in Aitik 08/09/2000 at approximate 10 pm. More than 2 million m3 of water was released from the tailings-pond. Treated water with less than 4 mg/L dissolved copper content was released into a tributary of the Kalix River. A small amount of inert tailings was also released. | The tailings-pond is located about 15 km east of Gällivare, Sweden. | The footprint area of the tailings-pond is 13 km2 and 120 metres of the lower dam wall burst and collapsed. |  | 1 | [8 empty] | Emulan - - | Water with less than 4 mg/L dissolved copper (C.A.S. No: 7440-50-8) content was released into a tributary of the Kalix River. A small amount of inert tailings was also released.The reason that this site is covered by the Seveso II directive is that they use the explosive Emulan, which is included in category 4 (R2). This explosive was not however involved in the accident. | The suspected cause is that the filter within the dam wall did not have sufficient capacity to drain the pond. Other possible, or contributing, causes are still being investigated. |  | When the pond collapsed 2.28 million m3 of water was released into the return-water pond downstream. To decrease the pressure on the return-water pond 1.55 million m3 water was released with hardly any environmental effects.Area concerned - Remarks: The volume of water discharged to the Leipojoki River has been calculated as 1.26 M(m3), of which 0.036 M(m3) followed the southern diversion ditch. In addition, 0.3 M(m3) was discharged to the Sakajoki River via the re-circulation water channel. The content of copper in the water as a result of the accident was in the range 19-23 kg, of which 14-17 kg to Leipojoki river and 5-6 kg to Sakijoki river. The excessive flow through the spillways caused erosion along the outer toe of dam I-J.Area concerned - Illustration of effects: The effects of the dam failure are illustrated in the attached report "Dam failure at the Aitik mine: Investigations, conclusions and measures taken".Ecological Harm - Remarks:After the accident, consultations were held with Norrbotten county administrative board. It was agreed that extra water sampling was to be carried out at discharge points and sampling stations according to the regular monitoring programme. The samples have been analysed for several metals, suspended solids and turbidity.Material Loss - remarks:Immediately after the dam failure a new dam section was constructed. The construction took about three months.Discussion about Consequences:The investigation noted some sedimentation of solids (tailings, glacial till and natural sediments) as a consequence of the accident.&nbsp; The fraction of tailings in the Vassara River downstream of the confluence with the Leipojoki River was estimated as 3-6 %, based on analyses. The population density of trout and grayling did not differ from the results from previous investigations. For bullhead, the population density was higher than the pre-accident level.Affected Area: installationAffected Area: establishmentAffected Area: off-site: local | [12 empty] | freshwater: river - Discharged 1.26 M m3 of contaminated water into the Leipojoki River. 0.3 M m3 of contaminated water was discharged into the Sakajoki River. | [10 empty] | The Fire and Rescue Service and the County Administrative Board were informed of the accident. The decant tower in the return-water pond was opened and measures were taken to prevent erosion damage at the emergency outlets.Emergency measures - Remarks: Personnel from Norrbotten county admistrative board visited the Aitik mine immediatly after the dam failure.Official action taken - legal action: Norrbotten county administrative board has adjudged that Boliden violated their current permit according to the Environmental Code and the Water Law, which is why the company has been reported to the court on the following four points: (1) Overfilling the clarification pond. (2) Not following conditions stated in the given permits in the Water Law. (3) The characteristics of the dam had been changed without seeking permission for alterations. (4) For having unsanctioned steep embankment sides. | Off-site external services - Fire and Rescue Service plus Norrbotten County Administrative Board involved. |  | Other - Discharged 1.26 M m3 of water into the Leipojoki River. 0.3 M m3 of water was discharged into the Sakajoki River. |  | Measures to prevent recurrence: Boliden's manual for operation, supervision and maintenance of dams contains an emergency response plan. It has been verified that the routines in this plan worked well as regards both contacts and measures. One deficiency was noted, the possibility to set off the alarm for high water level in the clarification pond without any immediate follow up investigation. Therefore the routines have been changed so that alarms for both low and high water levels cannot be set off in the control room at the dressing plant, but have to be set off at the recirculation water gate.Useful references: Dam failure at the Aitik mine: Investigations, conclusions and measures taken.
000475 | Release of butadiene due to the rupture of a valve on a storage tank in a chemical factory | 2000-12-04 18:30 | 2000-12-04 22:30 | Major Accident | Upper tier | Plastic and rubber manufacture | 1 | [5 empty] | 1 | In a chemical factory, the rupture of a valve on a storage tank caused a butadiene release which emptied the tank. The amount of released substance exceeded 5% of the upper threshold limit. Therefore, the accident has to be notified according to the criteria of Annex 6. | The company SIMOREP et Cie, a subsidiary of the MICHELIN group, has 425 employees. It produces 120,000 t/year of synthetic elastomers, starting from butadiene and styrene. A solution process is adopted, using toluene as solvent. The company is almost the only one producing high-viscosity polybutadiene, required by the other installations of the group. The establishment is classified as upper class establishment under the Seveso II Directive due to the storage of liquefied flammable gas (butadiene), which is either liquefied and refrigerated (5000 t) or pressurised (1790 t). | On -December, 4th, around 18:30, in the high high-viscosity polybutadiene production unit U400, a valve downstream of a 12 m3 storage tank failed, releasing its contents, 5m3 of pressurised liquefied butadiene, in 15 minutes (1,250m3 of gas). A heavy gas cloud drifted westwards during the following hour, then south-eastwards, advancing towards the Paris-Bordeaux TGV high velocity railway line.&nbsp; |  |  | 1 | [5 empty] | 1 |  | Butadiene - 106-99-0 - | The substance involved is butadiene. The released quantity corresponds to 5 m3 of liquefied gas, i.e. 3.25 tons. The relevant risk phrases are R12 and R45 (extremely flammable and carcinogenic). For the record, 1,3 butadiene is a gas which can form peroxides. The explosive range for vapour (gas concentration) in air lies between 2% (lower explosive limit - LEL) and 12% (upper explosive limit - UEL). In fact, the density of this gas is 1.9 Kg/m3. Since it is heavier than air, it forms heavy gas clouds on (near) the ground which can disperse more or less rapidly, depending on the meteorological conditions. The field "other" was ticked in order to indicate the carcinogenic nature of the substance. Butadiene (C.A.S. No: 106-99-0) | The brittle failure of the&nbsp; valve in question was caused by spontaneous polymerisation. The valve acted as a by-pass for a remotely controlled valve on the pressure regulation circuit inside the butadiene storage tank. The formation of this polymer, called "pop", inside the valve's bonnet&nbsp; was caused by:- The stagnation of butadiene: the valve, which was shut at the time of the accident,created a dead end section, without any circulation of the substance;- The ambient temperature;- The absence of inhibitor (tert-butyl - cathecol): this storage tank does not contain any inhibitor because the butadiene comes from the re-condensation of a gaseous phase, and the inhibitor is eliminated during this process.The increase in volume during the polymerisation caused a considerable rise of the inner pressure, causing the brittle failure of the cast iron valve; the valve's bonnet was torn off. | Yes | Nobody was injured in this accident. Some inhabitants of the neighbouring city complained about the smell caused by the release, since butadiene can be smelled above 2 ppm, while the lower explosives limit (LEL) concentration is 20000 ppm. According to the plant operator, the explosimeters detection threshold, set at 10% of the lower explosive limit (LEL), was not reached. | [21 empty] | infrastructure (telecommunication, roads, railways, waterways, air transport etc - TGV high speed train interrupted other - Some inhabitants of the neighbouring city complained about the smell |  | The internal contingency plan was put in action and the operator set up a&nbsp; central command post on the site. The production units were shut down, water curtains were set up around the storage tank. The external fire brigades arrived around 18:50. Road traffic was stopped South of the site at 19:10 and South East of the site at 19:35. The TGV high speed train line was closed at 20:00.Random explosivity measurements were carried out around the establishment from 19:10 on&nbsp; by the operator, and from 20:00, in a more organised way, by the external fire brigades and by the on site fire brigades.All emergency response measures ended around 22:30.On request by the Classified Installations Inspectorate, a study on the atmospheric dispersion of the butadiene cloud was carried out, in order to determine whether the cloud which dispersed towards the South / South-East could have generated an explosion off-site, and to evaluate whether the population exposed to the cloud's passage may have suffered irreversible health effects.This study highlighted the fact that the explosiveness areas did not cross the property limits. As to the irreversible health effects (IDHL) zone, it seems that it extends a little outside the property limits, however it does not reach any residential buildings outside the site. | On-site systems - emergency shut-down; water curtains (drenching systems) Off-site external services - fire services; police intervention |  |  |  | In addition to the accident analysis, the Regional Directorate For Industry, Research and Environment (DRIRE -- Direction REgionale de l'Industrie, de la Recherche et de l'Environnement) which is responsible for the inspection of classified installations, has requested the company to present a plan for the prevention of similar accidents.The following measures have been taken:* Inventory of similar configurations for the complete U400 production unit, according to the following criteria:- Presence of dry or wet butadiene without inhibitor- Development of pop favoured by temperature- Development of pop favoured by the presence of a gas phase- Development of pop favoured if the output is low or nil (dead end section, upper taps of tanks in the gas phase, valves and fittings, etc.)- Cast iron valves and fittings* Analysis of the risks of the installations based on the following criteria:- Presence of dry or wet butadiene without inhibitor;- Development of pop favoured by temperature;- Development of pop favoured by the presence of a gas phase;- Development of pop favoured if the output is low or nil (dead end section, upper ttaps of tanks in the gas phase, valves and fittings, etc.);- Cast iron valves and fittings;* Analysis of the risks of the installations based on the following criteria:- Output conveyed;- Nominal diameter;- Line or tank pressure;- Volume involved in case of confinement;- Isolability: is there a means of insulating the critical point, is it accessible in the case of a leak?* Site inventory and analysis: machine checks, verification of the upstream/downstream pressure levels of identified points, manoeuvrability tests of valves and fittings at risk.- Similar configurations have either been removed for verification of the absence of pop, for cleaning where necessary and replacement in certain cases, or a functionality test has been carried out on the valves and fittings, allowing seizing or pop to be detected. In the case of a negative test, the valves/fittings have been removed and cleaned.- The [quarter-turn] valve in question has been replaced by a steel ball valve, pending a detailed study of the problem with the by-pass. Two other cast iron valves have been replaced.- The valve involved in the accident was not classified as critical. At the request of the DRIRE, a "critical valves/fittings" inspection plan has been completed on valves and taps which could present a risk of blocking by pop.Besides, the following additional preventive measures have been implemented:.- 2nd level measures realised by the company's inspection service;&nbsp;&nbsp;&nbsp; .- Half-yearly functionality tests during operation;- Half-yearly dismantling for internal inspection during the 2 annual shutdowns.&nbsp; These last two measures are moved forward 3 months, in order to maximise the coverage of risk-relevant fittings- Replacement of the critical gate valves and of the cast iron fittings by steel fittings during the July 2001 plant shutdown;- Study of each dead end section in order to perform modifications during the July 2001 plant shutdown, in order to reduce "pop"-related risk. Lesson learned: the uncontrolled and spontaneous butadiene polymerisation phenomenon is a reality which must be considered and its scenario must be analysed, especially in valves used as bypass.This accident has highlighted organisational and safety culture-related problems which are at present under assessment, which should lead to the issue of a complementary decree within the framework of the decree of 10 May 2000 (Seveso II), as lessons learned from:* The lack of action by personnel during the release,&nbsp; to close a manually operated valve placed between the storage tank and the valve involved in the accident, which could have greatly reduced the quantity of substance released into the atmosphere;*The lack of the analysis of this accident scenario in the risk assessment studies leading to an educational and training gap in the personnel and to the assumption of an explosion hazard in proximity of the site ( resulting in the closure of the TGV high speed train line).* The position of the central command post set up by the operators, which could have been reached by the butadiene cloud* The anxiety among certain members of the population, as a reaction to the butadiene smell, caused by a lack of information.* The ill-defined limit between internal and external emergency plan, depending on the drift of the gas under the influence of changing winds* The improvement of crisis management (decisions were made only after excessive delays)* The interfacing instructions with the national railway company SNCF.
000749 | Fire in a refinery's unit manufacturing aromatite free diesel | 1997-01-10 16:45 | 1997-01-10 18:00 | Major Accident | Upper tier | Petrochemical / Oil Refineries | 1 |  |  | 1 |  |  | 2 | A fire occurred in a refinery's unit which manufactures aromatite free diesel. Initiating event was a release of diesel-oil from the pumps gasket.A failure of pumps gasket caused the diesel oil release. Released oil caught fire. | Refinery | A fire occurred during continuous manufacturing process | 1 |  | 1 | [7 empty] | Diesel - 68334-30-5 - 8.00000 | Diesel (C.A.S. No: 68334-30-5) is classified as a burning substance. | A failure of pumps gasket caused a release. The cause of ignition is unclear. |  | Estimated amount of material losses were 1.3 M eurosAffected Area: installationAffected Area: establishment | [23 empty] | A failure of pumps gasket caused the diesel oil release. Released oil caught fire.The fire brigade of refinery and municipal fire brigade was alarmed. The fire brigade of the refinery and the municipal fire brigade estinguished the fire. | On-site systems - internal emergency teams (fire, ambulance, etc.) Off-site external services - external fire-fighting services |  |  |  | Measures to prevent recurrence: Prevention of abrasion and failures of process equipment by drawing up instructions for inspections concerning pumps, compressors, tanks and pipelines.Measures to mitigate consequences: Better decision procedure when a release of chemical is noticed.
000879 | An explosion in the pine oil and turpentine refinery plant | 2010-09-15 08:25 | 2010-09-15 09:00 | Major Accident | Upper tier | General chemicals manufacture (not otherwise specified int the list) |  | 1 |  |  |  | 1 | 2 | An explosion in the pine oil and turpentine refinery plantAn explosion happened at the pine oil and turpentine refinery plant in Oulu (in northern Finland) on Wednesday 15th September 2010 at around 8.25 am. The explosion occurred when welding work was being carried out on the 187 water-filled cubic metre turpentine container. Work was carried out by sub-contractors. One worker was killed. In addition three persons were injured (one seriously).The exploded gas had got to the container from the adjacent container via a venting pipe. The blind spade of the venting pipe was removed at the beginning of the work. | The plant is located in the district of Nuottasaari. Nuottasaari is a factory area of 160 hectares with five chemical or pulp and paper industry plants. | Arizona Chemical Oy is a pine oil and turpentine refinery plant. The explosion occurred at the container area of the refinery unit. The distillation products were stored in the exploded container and in the container next to it. The containers have some shared pipelines. There was distillation product in the next container during the firework. | [11 empty] | Turpentine distillation products are flammable, highly flammable or extremely flammable. They can also be very toxic and dangerous for the environment but there were no releases in the accident.​Substances Involved:Turpentine heads (CAS-numbers: 91770-80-8, 65996-96-5 and 624-92-0)Sylvapine 421 (CAS-number: 68938-00-1) | The exploded gas had got to the container from the adjacent container via venting pipe. The blind spade of the venting pipe was removed at the beginning of the work. Only one worker knew that the blind spade was removed and he thought, that there was another blind spade somewhere else. Gas exploded during a welding work.There were eight different companies in the project. Communication between the parties was deficient. The blinding should have been better planned. The job would have been impossible to do, if the blind spade had not been removed. There was also lack of safety supervision on the site. |  | One worker was killed. ​In addition three persons were injured (one seriously). | At risk - 20.00 Fatalities - 1.00 Injuries - 3.00 | 20 | 1 | 3 | [19 empty] | The first emergency call was made at 8.27 am and the first rescue vehicle was on the site at 8.36 am. The alarm was given to 12 rescue vehicles together. The first crisis meeting was held at 11.00 am. |  |  |  |  | Leadership issues:- Leadership in networked projectsOperational attitudes and behaviours:- Communication in networked projectsBusiness environment:- Competence:-Oversight and scrutiny:- Oversight and scrutiny should include safety issues- Resbonsibilities of oversight and scrutiny should be definedRisk assesment and management:- Contractors should take part in risk assesment and management- More attention should be paid to process safety Organisational learning:- Responsibilities should be well defined in networked projects- All plans, permits and guides should be coordinated so that they have no incongruityExternal regulation:- Lack of regulation including networked operations
000033 | Toxic leak in a Titanium Oxide installation caused by wrong maintenace procedure | 2000-10-23 10:12 | 2000-10-23 13:25 | Major Accident | Upper tier | General chemicals manufacture (not otherwise specified int the list) |  | 1 |  |  |  |  | 1 | During the shut-down of the titanium oxide (TiO2) installation an inspection of the level measurement device of the titanium tetrachloride (TiCl4) evaporator was carried out. On disconnecting the signal wiring of the level measurement device the proces computer responded to this signal as empty and opened the control valve to fill the evaporator. The evaporator wasn't isolated prior to the start of the work (ineffective work permit system), so the evaporator started to fill with TiCl4, without anyone noticing. Meanwhile the work continued and the level measurement device was removed. The workers observed excess vapors to continue their work and went to the control room to check the vacuum system. At this moment the evaporator overflowed releasing TiCl4 on the second and first level of the reactor building (open floor around the evaporator). TiCl4 produces HCl ant TiO2 on contact with water (including air humidity), so rapidly a thick toxic white cloud formed inside the reactor building. Two contractors that were working on the first floor didn't manage to locate an emergency ladder near their workplace and tried to evacuate to the stairs they used to enter the building. Both were new to the installation and due to the vicinity of the release to the stairs, they were trapped in an unknown installation with almost zero visibility (thick white cloud). Both were found dead by search parties afterwards. Some of the emergency responders (company and community) were treated for minor chemical burns. | Seveso II directive was not yet implemented in Belgium at the time of the accident | Maintenance work on TiCl4 evaporator. Because of the solid impurities in that stage of the proces, installations are not emptied and circulation pumps are kept running to prevent blocking of equipment, even when the installations are shut down for maintenance. | [7 empty] | 1 |  |  | 10 i. ANY CLASSIFICATION - R14 - - 93.00000 | 7.5 tons of titanium tetrachloride (TiCl4, C.A.S. No: 7550-45-0) were released. TiCl4 is corrosive and water reactive. The reaction with water produces instantaneously, toxic and corrosive hydrogen chloride gas (HCl, C.A.S. No: 7647-01-0) and titanium oxide particles (TiO2, C.A.S. No: 13463-67-7) that reduce visibility quickly | Defective work permit system - the installation was not isolated prior to the work. Defective information system for contractor workers - victims didn't recieve safety information about the installation ( they didn't use the safe evacuation route). No interlock system to prevent overflow of evaporator. The high level alarm was silenced by the panel operator without action. |  | 2 deaths Several injured, including 2 firefighters Roads surrounding the facility were closed and neighbouring inhabitants were sheltered in place. Neighbouring plant was evacuated. | Fatalities - 2.00 Establishment Population: 2 |  | 2 |  |  | Injuries - 2.00 Emergency Personnel : 2 |  |  | 2 | [12 empty] | nearby factories, officies, small shops - Evacuated: 1 - Disabled: 0 - Destroyed: 0 |  | On-site emergency team started the search for the leak and the missing victims. External firefighting service assisted in fighting the toxic cloud (16 persons). Several police units blocked roads and alerted neighbouring inhabitants.Legal action: yes, still in progress | On-site systems - alarms/sirens sounded; internal emergency teams (fire, ambulance, etc.); gas detection, quantification/dispersion prediction Off-site external services - external fire-fighting services; police intervention; traffic control Sheltering - public alerted directly by emergency services |  | Decontamination - contamined area cleaned |  | Measures to prevent recurrence: Work permit system has to be used strictly, adequate training and supervision necessary. A difference between no signal and zero signal should be made in the process computer. Prompt alert of external emergency services is necessary. Contractors cannot be trusted to inform their personnel about the on-site safety information, a strict control system is necessary. Many employees evacuate to the control room, which adds to the work load of panel operators. A management crisis team is necessary to ensure communications with external emergency services.
000909 | Overspill of a hydrocarbon retention | 2009-09-18 16:45 | 2009-10-18 | Major Accident | Upper tier | Petrochemical / Oil Refineries |  |  | 1 |  |  |  | 1 | Following 2 storms causing a 150 mm rise in a retention basin, a spill happenned at 4:45 pm in a refinery. Water containing hydrocarbons polluted the BERRE and VAÏNE brackish water lagoons. | Petrochemical Compagny of Berre site is a petrochemical complex covering nearly 1,000 hectares located on the edge of Berre l’Etang, near Marseille in the south of France. The fully-integrated site includes a refinery, and a polyolefins complex consisting of a steam cracker, a butadiene extraction unit, and world-scale polypropylene and polyethylene plants. The site also includes chemical operations and logistical assets such as harbor facilities, pipelines, storage and distribution terminals. | The refinery produces fuels and other refined petroleum products. The polyolefins complex produces polypropylene and polyethylene resins used for a wide variety of consumer and industrial applications. | [11 empty] | Hydrocarbons | During the days before the spill, two storms happened causing the accumulation of 150 mm of rainwater in the retention. |  | The hydrocarbons polluted 2 ha of saline lagoon near the site. | [12 empty] | offshore: saline lagoon - ha | offshore: saline lagoon - 2.00 | [9 empty] | The Internal emergency plan was activated. The public emergency services installed 300 m of oil snares and used absorbing pads. The operator installed 2 booms and pumped the hydrocarbons. Bathing was prohibeted. The inspection authority for classified facilities came on site. Both the prefect and the maire were informed. A specialized company took in charge the collected hydrocarbons and it took several other companies and several weeks top clean the shore. |  | On-site systems - 0.00 Off-site external services - 0.00 |  | Decontamination - 0.00 Restoration - 0.00 | The design of the retentions did not take into account natural hazards.The retentions must be monitored and regularly emptied.
000947 | Release of hydrogen sulphide and fuel gas from a cracker in a refinery | 2007-06-18 09:54 | 2007-06-18 13:47 | Major Accident | Upper tier | Petrochemical / Oil Refineries | 1 | [5 empty] | 1 | Hydrogen sulphide is separated from the refinery gas in the absorption column with diisopropanolamine (CAS 82229-41-2). The cleaned fuel gas is conveyed into the refinery's fuel gas network&nbsp; and the charged diisopropanolamine is regenerated for reuse. The hydrogen sulphide separated during regeneration is transformed into sulphur by the Claus-units.Release of hydrogen sulphide and fuel gas from a cracker in a refineryHydrogen sulphide is separated from the refinery gas in the absorption column with diisopropanolamine cas (82229-41-2). The cleaned fuel gas is conveyed into the refinery's fuel gas network and the charged diisopropanolamine is regenerated for reuse. The hydrogen sulphide separated during regeneration is transformed into sulphur by the Claus-plants.When the event occurred the low-level shut-down system of the column triggered. Under normal conditions a control valve would have closed and the column level would have risen again. The control valve however was blocked in open position by metal parts (column internals) and the column level dropped to zero. The charged diisopropanolamine was diverted entirely to the regenerator and a gas break-through of H2S occurred over the diisopropanolamine-regenerators towards the Claus-plants.Both the Claus-plants and the downstream catalytic post-combustion unit were overcharged and the gas containing H2S was discharged over the 175m high chimney of the cracker without almost any conversion into sulphur dioxide. The gas-flow rate to the units was regulated to a fixed value and the excess gas was diverted to the H2S-flare In order to prevent the complete breakdown of the Claus-plants.A gas overpressure occurred in the flare system breaking through the hydraulic lock of the earth-tank connected the flare system. The path to the environment was opened, due to the fact that at the same time the sluice system was being prepared for a pressure test and that condensate was being flushed in the tank. This way the flushing medium containing minimal residual amounts of ADIP, fuel gas and H2S were released into the environment.The jammed valve was unblocked and the flare-line shut-off as soon the event dynamics were understood. | Installation for refining/distilling or further processing of crude oil or mineral oil products&nbsp; | Hydrogen sulphide (H2S) absorption plantDiisopropanolamine regeneration plantSulphur recovery unit of the cracker | 1 |  | 1 | [7 empty] | Heating gas - - Hydrogen sulphide - CAS 92045-15-3 - Sulphur dioxide - 1446-09-5 - | Heating gas, highly flammable, approx. 1420 kgHydrogen sulphide, very toxic, (CAS 92045-15-3), approx. 1275 kgSulphur dioxide, toxic, (CAS 1446-09-5);&nbsp; approx. 800 kg | A control valve of the absorption column was blocked by metallic parts (column internals) in open position, and the column level dropped to zero. The charged diisopropanolamine was diverted entirely to the regenerator and a gas breach of H2S occurred over the diisopropanolamine-regenerators towards the Claus-plants. |  | Strong odour nuisance &gt; 1h​ | [23 empty] | When the column low-level alarm triggered the operator of the subcontractor performed an inspection at the column, and could not detect any faults. Shortly after a high gas-yield was detected in the diisopropanolamine regenerator. Almost at the same time an air-compressor of the Claus-plant and a regenerator failed.The gas flow to the Claus-plants was reduced in order to avoid a complete failure of the plants and the remaining flow was diverted to the H2S flare system. Shortly after release of liquid was detected at the diisopropanolamine -sluice system. The staff was informed that this system had been flushed and sealed and that the regularly scheduled system testing was being performed. For this reason initially the spillage of liquid was not related to the occurrence.&nbsp; Due to the fact that the gas flow at he regenerator still was high, the load at the hydrocracker was reduced immediately by switching over to a a low sulphur crude oil. Further to that the load of the separator before the columns was reduced, in order to reduce the gas flow rate.By 10:28 hrs two gas detectors triggered alarm. Further gas alarms were triggered by 10:30 and 10:32. The shift-leader was informed. The fire department informed the onsite fire-brigade about complaints on odour nuisances in the neighbourhood of the plant. Meanwhile it was understood that the leakage of liquid and gas from the sluice system did not depend from the testing procedures but was related to the incident.The installations were immediately evacuated and inspected by staff members equipped with auto respirators. Following to that the fire brigade was requested to create a foam carpet on the pits of the sluice system in order to avoid further odour nuisances. Parallel to that the off-site fire department communicated that there were complaints about odour nuisances. In accordance with the on-site fire brigade and the fire department an accident notification with possible off-site consequences (D2 notification) was issued, the emergency management team and the emergency response team were alerted. Controls of the on site fire brigade and of the plant staff showed that there was no acute hazard neither on-site nor off-site the installation.The D2 notification was scaled down to D1 (incident without potential off-site consequences)&nbsp; at 13:09. At 13:47 the D1 notification was called back. The extinguishing water was collected in the retention pond for superficial waters and the pumps were shut down in order to allow analysis of the water before pumping it to disposal. &nbsp;&nbsp;External services:The fire-brigade performed inspection rounds and measurements. |  |  |  |  | Assessment of the requirements for filter elements mounted upstream from safety relevant shut-off valves in the entire sector of the plant and performance of the necessary measures.-&nbsp;&nbsp; &nbsp;Assessment of the requirements or filter elements mounted upstream from safety relevant shut-off valves in the entire Rheinland refinery-&nbsp;&nbsp; &nbsp;Definition of an action plan-&nbsp;&nbsp; &nbsp;Training of the staff on the relevance of hydrocarbon permeation-&nbsp;&nbsp; &nbsp;Setting up of a concept for the detection of hydrocarbons entering the Claus-plants by means of existing operational measurements-&nbsp;&nbsp; &nbsp;Setting up of operative instructions in case of hydrocarbons entering the Claus-plants-&nbsp;&nbsp; &nbsp;Integration of the safety report with a chapter concerning hydrocarbons entering the Claus-plants-&nbsp;&nbsp; &nbsp;Drawing up of technical and organisational procedures for communicating extensive gas alarms to the fire brigade-&nbsp;&nbsp; &nbsp;Lowering of the threshold for communicating alarm cases and integration in the operational instructions of the emergency response plan by reviewing the same plan.-&nbsp;&nbsp; &nbsp;Improving the communication between onsite and offsite services as permanent task-&nbsp;&nbsp; &nbsp;Strict implementation of the work permit procedure as permanent task
000169 | Fire and Explosion in Crude Distillation Unit | 2013-11-14 | 2013-11-14 | Major Accident | Upper tier | Petrochemical / Oil Refineries |  |  |  | 1 |  |  | 1 | During the start-up of a Crude Distillation Unit at a Refinery Manufacturing Complex after a major shutdown, a build-up of liquid hydrocarbon (Naphtha light ends) from the main distillation column process was allowed to enter a furnace which was sufficiently warm to ignite the hydrocarbon causing a slow back flame causing an internal explosion estimated at approximately 60 mbar. The explosion caused the failure of the furnace walls and its base, and subsequent fires at the base of the furnace as hydrocarbon continued to be released until the unit was shut down; there were no injuries and the incident appeared to be contained within the unit without any environmental impact. Whilst, there were no actual injuries, access was normally required both on and under the affected furnace, and therefore there was the potential for fatal injuries of one or more operators. Damage to the furnace has been estimated at a cost of £4 million pounds for the furnace demolition phase and £9 million for the furnace construction phase. | Refinery complex - The processes of the refinery involve the reception and storage of fuel oil in large quantities and the carrying out of distillation and refining processes to produce a number of organic chemical products e.g. such as petrol, diesel, kerosene and jet fuel, liquefied petroleum gas, petrochemical feedstocks and fuel oil. | The Crude Distillation Unit is a standard distillation unit separating crude by heating and distilling the oil into components, the unit consists of a series of heat exchanges, four furnaces, a series of distillation columns including a main atmospheric column, a vacuum column and a medium gas oil column; and separation vessels and supporting systems such as pumps to transfer the crude around the unit. The explosion took place in one of the furnaces. Each furnace is paired, with both furnaces sharing a common convention bank. |  |  | 1 | [7 empty] | Naptha - na - | liquid Naptha – amount not known Flammable substance. | Flammable hydrocarbon material (Naphtha) was released into the vacuum column furnace on Crude Distillation Unit when it was shutdown &amp; subsequently ignited leading to an internal explosion within the Furnace. &nbsp;which caused the furnace walls to be pushed out and the floor of the furnace to collapse onto the working space beneath the furnace, which led to subsequent fires at the base of the furnace as hydrocarbon continued to be released until brought under control. Liquid Naphtha had overflowed from the column into the furnace, despite there being an overflow trip valve, because there was a bypass line and manual valve which bypassed the feed line on the column, and it had not been recognised that that this manual valve had to be in the shut position to ensure the column did not continue to fill, even when the high trip was activated. As a result liquid Naphtha was directed into the furnace rather than to the high level vent to atmosphere; the manual valve had also recently been replaced. |  | Crude Distillation Unit was written off; COMAH major accident reportable to the EU under schedule 7 of COMAH, as the incident led to more than 2 million Euros damage to property within the establishment. There were no injuries or environmental loss as a result of the incident, however, access under the furnaces was routinely required during start-ups giving rise to the risk of severe or fatal injuries of up to three persons who were working on the unit. | [23 empty] | The site has an on-site emergency response capability with its own fire &amp; rescue appliances; these attended the fire almost immediately and crews had extinguished the fire within 15 minutes; the local external emergency responders also attended the scene in support and they departed the site after approximately 2hrs. |  |  |  |  | There were - failings to ensure that when the manual by-pass valve had been replaced that the replacement valve was of the same specification as the valve replaced, or that it had the same failure modes – as a result the liquid Naphtha was able to be directed into the furnace rather than to the high level vent ;&nbsp; failings to ensure when installing a high level trip and isolation to prevent overfilling column C206, that its management of change procedure (including HAZOP) would be sufficiently robust to identify the column bypass line and manual valve (which could defeat the overfill protection system); failings to ensure control room operators were provided with suitable information, instruction and training to ensure they could recognise the pre-incident indicators - clear indications that the system was not operating as expected were ignored and the opportunity to investigate the cause was missed.
000522 | Release of carbon monoxide and hydrogen sulphide in a new unit of a refinery under construction | 2006-09-05 09:30 | 2006-09-05 18:30 | Major Accident | Upper tier | Petrochemical / Oil Refineries |  | 1 |  |  |  |  | 1 | At approx. 9:30 hrs a release of carbon monoxide (CO) and hydrogen sulphide (H2S) occurred in the area where&nbsp; a new unit of the refinery was under construction. 980 persons present on the construction site had to be evacuated towards one of the entrances of the refinery. The onsite fire brigade performed measurements and detected H2S levels up to 7 ppm.The accident is notified because 7 persons affected were hospitalised for at least 24 hour&nbsp; (level 3 of the index "human and social consequences" of the European accident gravity scale - parameter H4) | refinery | None of the installations of the new unit under construction could have released H2S, the company identified unit CR4/FCC (catalytic cracking unit) as being the origin of the H2S release. The start-up of the unit after 5 days has generated the CO and H2S released directly through the chimney in adverse meteorological conditions (low wind speed).&nbsp; | 1 |  | 1 |  |  |  | 1 |  |  |  | carbon monoxide - 630-08-0 - hydrogen sulphide - 7783-06-4 - | Carbon monoxide (CO), Hydrogen sulphide (H2S) - estimated amount released (225 kg) | During the start up phase of the catalytic cracking unit CR4/FCC, CO is generated during approx. 30 minutes while the charge passes at less than 700°C through the catalyst.Also the H2S, which is contained in the combustion gas generated by the oven receiving the stripping water from the unit, is directly released to atmosphere.No deviation from the standard start-up procedure has been found and the consequences of this event are the consequence of combination of adverse atmospheric conditions and a massive human presence near the chimney. | Yes | 8 persons affected were taken to the onsite sanitary service. 7 persons were hospitalised and kept 24 hours under observation. Traces of CO were detected in their blood but the symptoms corresponded to H2S exposition. | Injuries - 7.00 7 persons were hospitalised and kept 24 hours under observation. |  |  | 7 | [19 empty] | 980 persons present on the construction site had to be evacuated towards one of the entrances of the refinery. |  |  |  |  | In order to reduce the probability of recurrence of such an event, meteorological weather conditions will be taken into consideration before starting up the catalytic cracking unit, such to assure a good dispersion of the fumes, in case of adverse conditions the start-up will be postponed. The company engaged itself to strip the H2S in a high pressure stripper and treat the gas in the acid gas treatment units, starting from January 2009.
000737 | Sulphur dioxide (SO2) release due to a runaway reaction | 1999-07-05 18:48 | 1999-07-05 21:15 | Major Accident | Upper tier | General chemicals manufacture (not otherwise specified int the list) | [6 empty] | 0 | Sulphur dioxide (SO2) release due to a runaway reaction; the event resulted of minor gravity once the amounts of SO2 effectively released were known. | not given | Vertical cylindrical reactor, internally enameled, capacity 7110 l, design pressure 7,84 bar, equipped with a mixer and an external jacket for temperature control. Located in a closed production hall with external ventilation. | 1 | [6 empty] | 1 | 1 |  | thionyl dichloride - 7719-09-7 - sulphur dioxide - 7446-09-5 - chlorine - 07782-50-5 - azinphos methyl - 86-50-0 - carbonyl sulphide - 463-58-1 - | Sulphur dioxide (SO2) (C.A.S. No: 7446-09-5), amount involved: 11.4 kg (0.0114 tonnes) (4m#)Unwanted mixture of thionyl dichloride and water formed SO2 causing the rupture of the joint of the system supporting the mixer. | Human factor: the worker performed the loading operation with thionyl dichloride after checking erroneously the absence of water. Water and thionyl dichloride got into contact when the mixer was switched on and an uncontrolled reaction, forming SO2, built up an overpressure inside the reactor. |  | There was no damage to persons or material loss, except the substitution of the damaged joint and the dispersion of a small quantity of SO2 through the ventilation system of the production hall.Affected Area: installation | [21 empty] | nearby residences, hotels - Evacuated: 1 - Disabled: 0 - Destroyed: 0 other places of public assembly - Evacuated: 1 - Disabled: 0 - Destroyed: 0 |  | - Alert to the population- Evacuation of the nearby area- Access control- Activation of the on-site emergency planOfficial action taken - other official action: Compulsory correction measures concerning operative procedures and the setting up of the on-site emergency plan. Inspections | On-site systems - management/organization review Off-site external services - external fire-fighting services; external ambulance/victim-recovery services; police intervention; water authority/other external expert mobilization; traffic control |  |  |  | Measures to prevent recurrence: - Improvement of the verification procedures before charging the reactors..-Redundant humidity checks of reactor before reagent charging.Measures to mitigate consequences: - Improvement of the joint maintenance - Improvement in the procedures of evaluating and communicating an accidental event. &nbsp;
000451 | Accident occurred with an industrial boiler producing steam for 5 steamers (cookers) | 1994-12-08 08:15 | 1994-12-08 | Major Accident | - not known / not applicable - | Manufacture of food products and beverages |  | 1 |  |  |  |  | 1 | Boiler explosion resulting in three fatalities.After having changed a joint and a valve, the boiler was started up at around 7:00. Approximately at 8:10 while the valve whistled because of an internal overpressure, the boiler exploded. The body of the boiler was thrown about 150 meters to the north, whereas the focus tube was thrown 200 meters to the south. A hot water tank has been found 150 meters to the south, inside a locksmith's shop. | not given | The accident occurred with an industrial boiler producing steam for 5 steamers (cookers). The boiler is made in the form of a cylindrical body closed with 2 flat bases (lids). The boiler comprises a focus tube and 24 exhaust gas tubes. Its capacity is 2.8 m3 and its heating surface is 25 m2. Its operating pressure is 10 bars. It can produce 1 tonne of steam per hour. The boiler has been installed in 1981, was again tested in 1990,&nbsp; was inspected in 1993, and was inspected again 6 days before the accident occured, following a repair. | [10 empty] | Water in form of steam - - | water / vapour (C.A.S. No: 7732-18-5) | The supposed cause of the explosion is the drainage (dewatering) of the focus tube, perhaps caused by the failure of the water feeding system. Other hardware related causes might be possible as well. | Yes | no information is givenAffected Area: installationAffected Area: establishmentAffected Area: off-site: localConsequences - Ecological harm - pollution/contamination/damage of : Ecological component: residential area (covered by toxic cloud) - Affected Yes | [21 empty] | nearby factories, officies, small shops - Evacuated: 0 - Disabled: 1 - Destroyed: 0 utilities (gas, water, electricity etc.) - an electrical line is cut |  | Search of victims. Emergency assistance to injured persons. |  |  |  |  | no information is given
000144 | Fire in an intermediate storage facility for special waste | 2011-05-22 23:15 | 2011-05-23 16:30 | Major Accident | Lower tier | Waste storage, treatment and disposal |  |  |  | 1 |  |  | 1 | Fire in an intermediate storage facility for special waste.On 22&nbsp;May 2011, at around 23.00, there was a fire in an intermediate storage facility for special waste. A warehouse of around 2&nbsp;600&nbsp;m² consisting of an unprotected steel structure was virtually destroyed, but did not collapse. As regards the spreading of the fire and destruction, it is worth noting that current evidence suggests that the fire started in a covered outdoor storage area, possibly in several places, and then spread to the special storage rooms inside the covered area, in spite of the rooms being separated for fire protection purposes. The search for the cause of the fire is still ongoing. Safety measures: - Triggering of the fire alarm system - Triggering of the CO2 extinguishing system - Fire watch | Intermediate storage facility for special waste | Warehouse | 1 |  | 1 | [8 empty] | Toxic: chemicals, 10 t Highly flammable liquids: solvent, 10 t Flammable: paints (50 t), plastics (15 t) | The Land Criminal Police Office assumes that it is a case of arson. |  | - Damage to buildings - Damage to stackers and shredders | [23 empty] | - Fire watch - Surveillance by security firm - Clearing and cleaning of the intermediate storage facility - Controlled fire extinction - Measuring concentration of pollutants |  | On-site systems - 0.00 Off-site external services - 0.00 |  | Restoration - 0.00 | It should be noted that there were no mandatory standards for fire safety requirements to be met by large roofs at the time the warehouse was planned and built (the standard DIN 18 234-2, for example, was not made mandatory until 1995; guidelines on the construction of industrial buildings did not then contain any specific requirements for roofs). In future, when planning reconstruction or restoration work, the specific risk situation in the case of fire should be taken into account in addition to the requirements which must in any case be complied with. The following points should be considered: 1. The basic separation of storage rooms for fire protection purposes must be maintained and the rooms must continue to be fitted with automatic fire alarms and extinguishing systems. 2. Taking into account the potential damage/effects caused by a fire in the storage rooms, the storage rooms should be designed as fire compartments separate from the adjacent outdoor storage areas, even if the hall would be admissible as a fire compartment according to the guidelines on the construction of industrial buildings. The walls separating the storage rooms from the adjacent areas are to be designed as fire walls and must therefore be raised to 0.50&nbsp;m above the roof. 3. Regardless of whether the above recommendation on the formation of fire compartments is followed, the requirements of DIN 18 234 are to be implemented due to the particular risks involved in rebuilding the roof, even if the roof area is less than 2&nbsp;500&nbsp;m². Specific requirements for the construction of roofs only apply to roofs of more than 2&nbsp;500&nbsp;m² according to the guidelines on the construction of industrial buildings. This is important because, even if the storage room area is designed as a separate fire compartment, unless specific measures are taken when designing the roof, a fire in one of the storage rooms could spread to the other storage rooms via the roof. 4. Light domes and/or smoke and heat extraction systems in the storage rooms are to be checked in accordance with the specifications of automatic extinguishing systems. 5. Furthermore, the new warehouse must be planned in accordance with TRGS (Technical Rule for Hazardous Substances) 800 ‘Fire Protection Measures’, adopted in December 2010, the main purpose of which is to protect employees. 6. Although arson cannot always be avoided, checks should be carried out to see whether the covered, freely accessible areas on site can be protected against unauthorised access when the facility is not in operation. With regard to fire safety requirements, a fire protection expert should be involved in planning the rebuilding of the warehouse.
000032 | Leak from valve in a distillation column | 1999-11-03 09:45 | 1999-11-03 16:00 | Major Accident | - not known / not applicable - | General chemicals manufacture (not otherwise specified int the list) | [6 empty] | 0 | A corrosion / erosion leak in a DN 150 valve house on the inlet to a distillation column |  | Unexpected corrosion (erosion) leak in the house of a valve | 1 | [9 empty] | Ammonia - 7664-41-7 - | The feed stream to the distillation column contains about 70 % ammonia (C.A.S. No: 7664-41-7) and 30 % methylamines (odour sensitive and highly flammable) | Corrosion and / or erosion by a two phase flow containing ammonia. Investigations to determine what caused this leak are ongoing. | Yes | Some nearby companies were evacuated or employees had to remain inside nearby streets were closed. Odour problems in a large surrounding (&gt;10 km due to odour sensitive product "fish smell") | [23 empty] | Some nearby companies were evacuated, or employees had to remain inside. Nearby streets were closed. Water curtains were deployed to capture the leaking product as much as possible (completely water soluble) |  |  |  |  | The valve was replaced by continuous piping
000923 | Fire in an electroplating plant | 2009-07-22 01:50 | 2009-07-22 | Major Accident | Lower tier | Processing of metals using electrolytic or chemical processes | 1 |  |  | 1 |  |  | 2 | On 22 July 2009 there was a fire on the top floor of an electroplating plant and in the liquid-effluent facility located beneath it caused by an explosion on the premises of a firm nearby.Some of the contents of the galvanising tanks and rinsing tanks escaped with the water used to extinguish the fire as they could not be completely retained. The substances retained in the collecting basins and other tanks were disposed of in the proper manner. | Electroplating plant, liquid-effluent treatment facility | No work was being carried out in the electroplating plant or the liquid-effluent treatment facility at the time of the incident. | [11 empty] | Extinguishing water (substances released into the water): Metals, which were released into the extinguishing water partly as salts or other compounds: nickel, copper, chrome, noble metals. | The search as to the cause is ongoing. |  | Environmental damage totalling EUR 10 000 000 to the soil, the building and equipment caused by the water used to extinguish the fire. | [23 empty] | The reporting chain was activated by the security guards. ​Initial emergency measures were taken by the fire brigade (securing the site, sealing off the area at risk, protecting the general public, etc.). Substances hazardous to water were pumped out of the tanks and collecting basins in the electroplating plant and out of the liquid-effluent containers and retention systems on the ground floor.A chemical expert is checking all areas of the plant. A centre is being set up to coordinate the further action to be taken with the fire brigade. The work is being monitored by health and safety coordinators. |  |  |  |  | Questions relating to measures to improve plant safety cannot be answered, as the neighbouring facility that caused the fire in the electroplating unit does not anymore exist. The area of the neighbouring facility lies currently idle. Therefore, no technical or organisational measures can be formulated for this specific case.A consequence should, however, be that in case of a densely built-up area (here: estimated distance from industrial building to industrial building ca. 6m) the neighbouring facilities should be checked regarding the possibility of causing a domino effect. This also applies to facilities, that do not fall under the provisions of the Seveso Directive. Also here, possible interactions between plants should be examined and appropriate measures taken.
000223 | Accidental spill of crude oil followed by a fire and explosion on a beach near a refinery | 1998-10-14 22:40 | 1998-10-14 23:45 | Major Accident | Lower tier | Petrochemical / Oil Refineries |  | 1 | 1 |  |  |  | 2 | Accidental spill of crude oil over a rain water drain, followed by a fire and an explosion in the Beach of Aterro near the refinery.For the unloading operations of crude oil through the Ocean Terminal of Leixoes (OTL), operational instructions were issued and distributed on 13/10/1998.The assistant manager of the logistics department and the manager of the Product Handling department worked out a document, dated 14/10/98, with the title "Procedure for Setting the Pipeline under Pressure with Crude Oil", concerning the operations of purging the soft water contained in the pipeline connecting the buoy with the refinery of Porto. The contents of the document remained known only to them. The document contained the pumping flow rate (ca. 500 m#/h), the volume of water to be purged (2900m#), the time estimated for purging the pipeline (ca. 6h), the frequency of supervisions of the system (in the first three hours not less than three times an hour; starting from the fourth hour continuous monitoring until conclusion of the purging), the circumstances for which the sewage treatment plant of the refinery would have to be contacted as well as the conditions under which the pumping operations would have to be stopped.On 14/10/98 at about 20:30 h the deputy captain of the ship Enalios Tethis signed a discharge protocol, named "Operation Agreement &amp; Sequence Agreement", according to the parameters agreed upon with the Product Handling department, without making any reservation from the part of the tanker concerning the assurance of minimal flow-rate of 500 m#/h .Once the unloading started, the CLT informed the Product Handling control room that according to the information given by the ship, the pumping flow-rate corresponded to 300 m#/h.The assistant manager of the Logistics department requested around 21:05 from- CLT an increase of the flow rate to 500 m#/h. He again requested the control room to confirm jointly with the CLT the flow rate, because the level in the channel was already reaching half level.Around 21:15 the manager of the Product Handling Department communicated to the operator of the waste water treatment plant that the water which was being purged was clean, so that drain 25 (rainwater) could be diverted from the storm-water basin to the sea, an operation which was performed.Around 21:20 the ship informed CLT that pumping was being carried out with a flow rate of 500m#/h , information which was transmitted to the control room of the Product Handling department.Around 21:40 the assistant manager of the Logistics department requested an increase of the pumping flow rate of further 100 m3/h, having observed that in the purging zone (zona di spurgo) the water remained clean and that the level in the channel had increased to near to reach its maximum level; he also requested the CLT to confirm the flow rate. Around 21:45 the deputy captain of the ship informed that the pumping was being carried out at a flow rate of 650 m#/h. After having established that the channel could not contain a higher flow rate, the assistant manager of the logistics department requested not to increase the flow rate any more and, in case of any variation, to reduce it. Instructions were issued to the ship not to exceed a flow rate of 700 m#/h.During shift change at 22:00, the operation coordinator was informed about the situation and it was particularly recommended to him that "if traces of oil appeared, to request U 7000 (on-site waste water treatment plant) to divert drain 25 to the storm water basins, and after 24:00 to divert the drain to the storm water basin in any case even if no oil spot appeared".The operator of the waste water treatment plant declared that at 22:30 he saw traces of hydrocarbons in the water flowing in the outlet box of drain 25 towards the rainwater drain; he then went to the storm water basins to ascertain the situation. Around 22:40, he alerted by phone the control room of the Product Handling department and started the operations for diverting drain 25 from the rain water drain to the storm water basin of the waste water treatment plant. Meanwhile, the operator of the Security Service passing near the control room was requested to check what was occurring in drain 25.At 22:45 the release of crude oil by drainage system 25 occurred.In consideration of this situation, it was ordered to divert drain 25 towards the storm water basin and to contact CLT to stop the pumping from the ship.At approx. 22:50 the operator of the waste water treatment plant performed the diverting operation of drain 25 from the rain water drain towards then storm water basins, but due to the high flow rate a part of the effluent was still discharged to the sea. It has not been determined if the operator acted following a specific order from the control room of the Product Handling department or if he acted on his own independent initiative. The operator declared that he acted on his own initiative. The Product Handling department declared on its side that a specific request had been issued.Around 23:05, the Product Handling department requested CLT to interrupt the pumping, which was carried out. The Product Handling department informed CLT that the deputy captain had communicated that until 23:00 2900 m3 had been discharged.Around 23:15 general alarm was released while the fire which had deflagrated on the beach of Aterro propagated through the rain water outfall to the rain water outlet box inside, the refinery .The fire was declared extinguished at 23:45. | Refinery of Porto | A spill of crude oil occurred inside the Refinery of Porto, during a preliminary transfer operation of water contained in a pipeline connecting a buoy to the mainland, by pumping crude oil from the ship Enalios Thetis. The crude oil spilled in the rain water drain, reaching the beach of Aterro where it ignited, causing serious injuries to two persons, one of whom died because of the injuries.&nbsp; | 1 |  | 1 | [7 empty] | [Crude oil - Arabian Light (density = 0,8614) CAS 800-05-09] - 8002-05-9 - 181.00000 | Crude oil Arabian Light (density - 0.8614) C.A.S. No: 8002-05-9 The amount of crude oil involved is estimated at ca. 210 m3, of which a part was retained in the storm-water basins of the refinery, while the rest was spilled on the beach. part of the spilled oil was collected in the storm water basins | - The ship did not respect the pumping program of crude oil, previously agreed between the involved parties to start operations; the permitted flow rate was exceeded by ca. 2.4 times.- The operating procedures drawn up for the Porto refinery were not extensive enough to maintain control of disturbances such as the one that occurred.No risk assessment was performed for setting the pipeline -under pressure (110107)The process for setting the pipeline -under pressure is based on the unloading flow rate of the tanker, a variable which was not controlled by the refinery and was not measured directly and with precision by the tanker. This procedure did not foresee any anomalous situation(110103). |  | Off-site of the establishment:- serious injuries to two persons, causing the death of one- damage to the rain water outfall, at least 12 m 1200mm diameter tube needed to be substituted as well as damage to several inspection rooms.- contamination of sand and water, particularly on the beach of Aterro.Affected equipment: rainwater outfall and respective inspection rooms as well as the rain water outlet box of the waste water treatment plant inside the refinery.People - Remarks:The accident caused the death of one person, who was found near the exit of the rain water outfall and serious burns to another one who was found between the rainwater outfall and the shore; the person was hospitalised at the Coimbra hospital in a specialised unit for severe burns.The operator of the waste water treatment plant and the operator of the Security Service who were standing near the outlet box of the waste water treatment plant of the refinery shortly before the fire broke out, were considered as personnel exposed to risk.Ecological Harm - Remarks:The product which was not consumed by the fire, formed non-compact spots of crude oil/water emulsion which spread in North - South direction, along the coast between the beach of Aterro and the beach of Leca; a small spot of the same type spread also towards the beach of Angeira but was absorbed by the sea.155 tons of contaminated sand were removed from the beach during cleaning operations and were given to a licensed company for treatment.Material Loss:Onsite material loss: 300,000 EurosOnsite cleanup: 9M EurosOffsite:Emergency response 8.16M EUROCleaning and Remediation restoration1.38M EURORepair works to the rainwater outfall 313.000 EURO Affected Area: establishmentAffected Area: off-site: local | Fatalities - 1.00 On Site Fatalities: 1 Injuries - 1.00 On Site Fatalities: 1 |  | 1 | 1 | [17 empty] | other - media interest at national level |  | When the contamination of the water in the rainwater drain was detected, it was diverted to the storm-water basin of the waste water treatment plant of the refinery and the pumping from the tanker was stopped.The on-site emergency plan was activated when the fire started on the beach of Aterro. The local authorities were also alerted in order to activate the off-site emergency plan.Extinguishing foam was introduced in the rain water outfall to fight the fire at the beach of Aterro and, after the fire was extinguished, the feeding of foam was maintained in order to assure a complete covering with this extinguishing agent, so as to avoid the release of flammable vapours, which could re-ignite.During the extinguishing operations, approximately 50000 l of foaming agent were used to produce the extinguishing foam.The fire was declared extinguished at 23:45 h.Environmental damage caused by the spill of crude oil was not very serious, because of the amount spilled and the immediate start of operations to reduce the consequences and for restoration.Emergency measures - Remarks: The means involved in the fire fighting operations were the following :-- Human means- 6 members of the security service- 7 members of the emergency response team of the fire brigade- 5 members of the auxiliary group of the fire brigade-- Equipment- 4 fire fighting vehicles- 1 supply vehicle- 1 ambulance- 3 diesel engine generators (U-4501 A ,B, and C)- 1 electric pump (P-4508)- 48500 litres of extinguishing foam extract A3 SPThe chronology of the response operations was as follows:Around 23:05 on 14/10/1998, the Security Service operator appointed to the aromatic compound plant, contacted the shift manager of the Security Service informing him that crude oil was reaching U7000 through the rain water drain. The control room of the Product Handling department was immediately contacted. While the shift manager of the Security Service was going to inspect U7000, the Security Service operator who was already there, he informed the control room over radio that he saw a glimmer on the beach towards U7000.At 23:15, the general alarm of the refinery was released after confirmation of the occurrence by the shift manager of the Security Service.It was ordered to start the production of extinguishing foam with a fire fighting vehicle and to inject the foam in the rain water outfall through the corresponding&nbsp; outlet box .Meanwhile the shift manger of the Security Service instructed the Communication Centre of the Security Service to inform the fire brigade of Matasinhos-Leca as well as to activate the off-site emergency plan.The Security Service team and the members of the emergency response service (of the fire brigade) collaborated in the fire fighting operations, by introducing extinguishing foam into the rain water outfall and by taking preventive measures such as covering with foam the area surrounding the&nbsp; outlet box of that rain water outfall as well as the basins of U 7000 and also by creating water curtains. In order to protect the control room of U 7000 and assure a perfect coverage (protection) of the area of the beach and the sea affected by the spillage, the foam was introduced for a long time in the rain water outfall.At 23:45 the fire was declared extinguished and the situation was completely under control.Due to the continuation of the foam injection, the end of the emergency was formally declared at 01:45 of 15/10/1998.The seriously injured person was evacuated by the National Institute for Medical Emergencies to the Pedro Hispano Hospital and successively to the Unit for severe burns of the Coimbra University Hospital.The body of the deceased person was removed after the legal formalities had been performed in presence of a representative of the state attorney's office and a representative of the municipal health authority; an autopsy was successively carried out on the body at the Institute for Legal Medicine of Porto.The Northern Marine Department was in charge of assessing and controlling the pollution; operations started at 07:00 on 15/10/1998 with the identification of the spots and terminated at 12:00 of the same day by using the following boats: Barra de Leixoes, Barra de Viana, Leao dos Mares. Only one small spot, having an extension of 100 m, was observed near the shore; the spot was thin and not very large and looked like diesel oil. No other spots were detected between the estuary of the Douro river and the area in front of Cabo Mundo.Official action taken - legal action: Judicial investigation carried out by the state attorneyOfficial action taken - other official action: The General Direction of Energy withdrew the operation license of TOL (oil terminal)The Ministry of Economy created an investigation commission to define&nbsp; exhaustively the responsibilities related to the accident. The final recommendations of the related report were the following:Immediate actionsa) complete demolishing of the provisional drainage system up to 10" gate valve connected to the 40" diameter new pipeline.b) Setting up and approval of detailed operational procedures, including the procedures for discharging clean or emulsified water, and foreseeing future situations in which a new hydrostatic test may be requested.c) Development of more effective routines for verifying the technical capability of the tanker to control the pumping flow rates at any given time during discharge operations, if requested by the situation. d) Definition of adequate routines for the documentation of the entire process of working out and authorising operational procedures or working instructions, respective discussion and familiarisation of the workers directly involved (documenting the operation), particularly for exceptional tasks.e) Revoke the withdrawal of the operation license of the TOL (oil terminal), ordered in resolution No. 9/98 of Director General of Energy dated 15/10/1998, considering the necessity to operate TOL (the oil terminal) for supplying the refinery with raw materials; the analysis of the accident causes and all other elements collected during the investigation have clearly established that the operation of TOL (oil terminal) in normal condition does not represent any major risk (the successful unloading of the crude oil after the accident confirms it).Medium term actions:a) Planning of integrated measures for risk assessment inspections, carried out&nbsp; by independent and competent authorities with the goal of assessing the integrity of the existing transfer installation for the crude oil unloaded for the refinery and the respective storage systems, and more specifically with regard to the respective state of corrosion.b) Conclusion of the revision process of procedure DGRP 090.06/19994 - issue and approval&nbsp; of study requests and execution of studies concerning specifically the adoption of appropriate methodologies for the evaluation of operational risks.c) Realisation of an external safety audit of the procedures and processes of the Petrogal Refinery of Porto and publishing of the results.d) Study and revision of the&nbsp; framework for the initial and subsequent licensing procedures for similar installations, considering both the safety aspect and&nbsp; the legal aspect, which normally foresees the appointment of a legal party responsible for collecting all advice involved and the initial definition of all parties to be consulted.&nbsp;- Follow up and verification of the implementation of the actionsThe Investigation Commission proposed the setting up of a follow-up commission,&nbsp; with the participation of the Municipal&nbsp; Chamber of Montesinhos, with the goal of monitoring the implementation of the recommended actions, and in particular of guaranteeing the population the safety conditions which legitimately can be expected from an industrial installation of this type.Concerning the methodology to be adopted for the implementation, it was proposed to work out a report documenting the implementation of the recommended measures, directly under the responsibility of the Refinery Manager.This report will have to document all the measures taken to eliminate the risk of the occurrence of similar accidents and discuss the degree of effectiveness of such measures and the possibility of maintaining them over time.The report will have to contain at least:- A review of the main and secondary hazard sources- A review of all key factors or critical points identified, all preventive measures&nbsp; taken, the degree of effectiveness of such measures and the possibility of maintaining them over time..- A matrix listing the original recommendations, responsibilities for the implementation, and measures taken to comply with each recommendation. The matrix will also have to include any other measure requested by any other official authority, in the case of there being some.The refinery shall present immediately to the licensing authority, within a period of not more than 8 days, a summary report of all accidents which involved the activation of the on-site emergency plan; this shall not interfere with&nbsp; the works of the Follow-up Commission. | On-site systems - inerting systems (foam, inert gas, etc.);secondary containment (bunding, catch-pots, etc.); alarms/sirens sounded; internal emergency teams (fire, ambulance, etc.); all-clear sounded Off-site external services - external ambulance/victim-recovery services; traffic control Other - environmental monitoring |  | Restoration - contaminated area cleaned |  | Measures to prevent recurrence: - Complete the project to motorise all large sized block valves, in order to reduce response times in closing/opening, particularly in case of an emergency.- Assure that before all modifications concerning operational procedures or design modifications are carried out, a risk assessment is performed.- Resize and automate the diversion system of the rain water drain to the waste water treatment plant, so as to assure that no hydrocarbons may be accidentally released to the sea over the rainwater outfall.- Work out on-site regulations on the use of draining systems, integrating all separate operating instructions, which already exist.- Any operation not specifically mentioned in the manuals or described by the operational instructions will have to be documented with a written procedure which will have to be approved by all parties involved and in the case of the involvement of a third party by the management of the refinery.
000044 | Explosion and fire in a distillation unit due to unexpected accumulation of methyl hydroperoxide (MHP) | 2006-04-09 14:00 | 2006-04-09 15:30 | Major Accident | Upper tier | General chemicals manufacture (not otherwise specified int the list) | [6 empty] | 0 | SUMMARYAt approximately 14.00 on Sunday 9th April there was an explosion followed by a fire at the Distillation Unit 1. The specific distillation column K23 was shut down at the time of the incident for scheduled maintenance when a heat exchanger exploded and the cumene ignited. The automatic systems for foaming were activated and the on-site emergency services were quickly on the scene. They were joined by the external emergency services. The fire was extinguished at 15.23. &nbsp;Two firemen were taken to hospital having come into contact with cumene, a mild irritant. They were released following check-up and have suffered no long-term effects. There was no environmental issue outside of the plant area and there was no risk to the local community. It was found that there was an unexpected accumulation of methyl hydroperoxide (MHP) in the upper part of column K23 during normal operation. During the shut down of the column, the MHP was enriched in the aqueous side draw. Because of specific circumstances parts of this water could flow into the hot heat exchanger, where a thermal explosion of the MHP containing liquid led to an over pressurization of the apparatus. The explosion tore off the feed and outlet pipes. Cumene mainly leaked from the long pipe towards a buffer tank and ignited. &nbsp;Cumene is a colorless, flammable liquid.INCIDENT DESCRIPTIONOn Sunday April 9th K23 was being shutdown in order to perform a regulatory inspection of the column reboiler.&nbsp; The shutdown of K23 was being conducted as outlined in the procedure. The first focus in shutting down K23 was stopping the feed and evacuating the bottom of the column. At 13.17, the feed to K23 from the Cumene Extraction Unit was stopped by closing a manual valve at the Cumene Extraction Unit.&nbsp; At approximately the same time, the level controller for the sump of K23 was placed in manual operation with a fixed valve position to allow K23 to be pumped empty to Tank 93. The level of K23's sump immediately began to decrease, reaching 10% by 13.19.&nbsp; The level remained stable at 10%, although material was continually pumped from K23.&nbsp; This is an indication that the level transmitter was not reporting correctly and that the actual level was below the lower nozzle of the level instrument.&nbsp; Based on calculations, it is estimated that approximately 1 m3 of material remained in K23 below the lower nozzle of its level instrument.&nbsp; At 13.25, K23's bottom pump began to cavitate, indicating that the column was nearly empty, and was shut down at 13.28.&nbsp; The bottoms product from K23 is cooled by the feed in a preheater (WBG2336).&nbsp; Having already shut off the feed to K23, there was no cooling of the bottoms product as indicated by a temperature rise on the outlet of WBG2336 going to Tank 93. This temperature indicator reached a maximum temperature of 128 °C at 13.24, which is the same time that K23 was empty.The second focus in shutting down K23 was preventing low boiling components from entering the bottom of the column. To ensure that the low boiling components remained in the overheads of the column, the steam flow controller was placed in manual operation at 13.19 and steam input was reduced over a three-minute period.&nbsp; At 13.25 the steam condensate temperature increased indicating that heat transfer was no longer taking place due to K23's sump being empty.&nbsp; At 13.29, the steam flow was stopped by placing the controller at 0% output.&nbsp; The interface level in BBG2305 began increasing at 13.25, indicating the accumulation of additional water in this vessel.&nbsp; This level increase was a combined result of shutting off the steam flow to K23 and continuing to reflux material from BBG2303 to the top of K23.&nbsp; At 13.39, the reflux flow controller was placed in manual operation at 0% output.&nbsp; At 13.54, BBG2305's level controller was placed in manual control at a fixed valve position of 10%.&nbsp; The outlet flow from BBG2305 was estimated to be 25 liter/min and resulted in a continuous decrease of the aqueous level in BBG2305.&nbsp; At 13.58, the aqueous level in BBG2305 went to 0%, indicating that organic material was then being pumped from BBG2305 to Tank 93.At approximately 14.00 an explosion occurred at WBG2336, which resulted in a fire in the South West corner of Distillation Unit 1. The sprinkler and foam systems for Distillation Unit 1 were immediately activated. The site emergency response team quickly responded to the incident and was later joined by outside emergency services. The fire could not be extinguished until 15.23 due to being unable to successfully isolate fuel sources from the fire. | &nbsp; | Distillation Unit | [6 empty] | 1 |  |  |  | methylhydroperoxide - 98-82-8 - cumene - 3031-73-0 - 1000.00000 | methylhydroperoxide CAS number 3031-73-0 cumene CAS no: 98-82-8 | FAILURE ANALYSISThe explosion occurred at WBG2336, which is a spiral heat exchanger that is used to heat up the feed to K23 by cooling down the bottom product.&nbsp; During normal operation the feed is heated and the bottoms product is cooled from 145 °C.&nbsp; The feed to K23 enters WBG2336 at the side and exits at the top (cold side of the heat exchanger). The bottom product from K23 enters WBG2336 at the bottom and exits at the side (hot side of the heat exchanger).&nbsp; During the modified operation the aqueous side draw from BBG2305 was added to the exit of this stream. Based on the inspection of WBG2336, it was determined that the failure resulted from the over pressurization in the hot side of the heat exchanger. The spiral failed at a pressure between 10 and 15 barg. Such a pressure could be reached by for example a gas explosion. Four scenarios were identified during the incident investigation as possible causes of the over pressurization. The scenarios are as follows:"&nbsp;&nbsp; &nbsp;Thermal Expansion occurring during a blocked in condition"&nbsp;&nbsp; &nbsp;CHP spontaneously decomposing within the exchanger"&nbsp;&nbsp; &nbsp;MHP slowly decomposing to form hydrogen and oxygen thereby creating an atmosphere which at only low activation energy could lead to an explosion "&nbsp;&nbsp; &nbsp;MHP spontaneously decomposing within the exchanger.Thermal ExpansionDuring the shut down of the column there were several manual valves closed in order to isolate K23 from other processes. Therefore, the possibility for a blocked in condition of WBG2336 needed to be evaluated. The feed to WBG2336 was stopped by closing a manual valve (V1) in the Cumene Extraction Unit. After K23 had been emptied and the bottom pump was stopped, the manual valve (V2) at the discharge of the pump was closed. This isolated WBG2336 from the bottom of K23, but allowed for an opening at the outlet from WBG2336 to Tank 93.&nbsp; At this same time, the manual valve (V3) at the outlet of WBG2336 to K23 was also shut. Shortly after that, approximately 9 minutes, the operator realized that he had closed the wrong valve. At this point the operator opened the manual valve (V3) at the outlet of WBG2336 to K23 and closed the manual valve (V4) at the cold side inlet to WBG2336.&nbsp; A spike in the flow meter (FR82331) on the feed line to K23 provides an indication of this valve manipulation. Based on the short period of time of the blocked in condition and short duration of the associated flow spike, the pressure buildup was determined to be insufficient to cause damage to WBG2336. It was also determined that the severity of the damage to WBG2336 could not have been caused by thermal expansion.&nbsp; Therefore, this scenario was eliminated as a possible cause for the over pressurization of WBG2336.Spontaneous Decomposition of CHPDuring normal operation of K23, there is approximately 2% CHP in the feed to and bottom product from the column. Due to the highly reactive nature of CHP, the possibility of spontaneous decomposition needed to be evaluated. An analysis of the material from the bottom of K23 at 10.00 on April 9th showed that the CHP content was 1.43%, which was in line with expected values. An analysis of a sample from the feed line to WBG2336 following the incident indicated that the CHP content was 0.92%, which was slightly below the expected value.&nbsp; Based on testing it is known that even at a temperature of 140 °C, no instantaneous decomposition of 2% CHP would occur. In a weak acid system, pH &gt; 2, CHP would decompose mainly to DMPC and ACP through thermal decomposition. It would also decompose partially to phenol and acetone through acid catalyzed decomposition. Based on this information the spontaneous decomposition of CHP was eliminated as a possible scenario for the over pressurization of WBG2336.MHP Decomposition to Hydrogen and OxygenDuring normal operation, there was approximately 0.2% MHP in the feed, 0.1% in the bottom product, and below 3% in the aqueous phase of K23's side draw.&nbsp; A partial decomposition of MHP to methanol and hydrogen was expected in K23 based on operating experience.&nbsp; However, samples taken from the side draw receiver (BBG2305) and the overhead receiver (BBG2303) following the incident showed increased levels of MHP in both vessels.&nbsp; After the incident the MHP concentrations in BBG2305 and BBG2303 were determined to be 28 and 8 % respectively. The pH figures of both liquids were below 3. Although it was known that the feed to column K23 contained only small amounts of MHP, it was not known that MHP could be concentrated in localized areas. A literature review on this topic identified only one case where increased MHP concentrations were linked to an explosion in a process for making surfactants. Due to the lack of physical properties for MHP, this condition is difficult to model. However, after making certain assumptions, a simulation for the operation of K23 could be performed. The simulation indicated that MHP could be concentrated in the upper section of the column in the aqueous phase and remain there during normal operation with a peak of around 7%.&nbsp; Obviously, as shown by the analysis of material in BBG2305 after the incident, the MHP was concentrated up to a much higher concentration. This was probably caused during specific shut down conditions at relatively high reflux ratios. The identified location of the MHP peak was between the top tray, where reflux is added to the column, and just above the side draw. Thus, the temperature profile and outlet configuration could allow for K23 to reach equilibrium with an area of localized high concentration of MHP in the top section and low concentrations in all of the outlet streams. K23 is designed so that all liquid contained above the side draw is directed to BBG2305. Therefore, when K23 is shut down and its contents are allowed to flow into the bottom, the concentrated MHP would flow into BBG2305 where it would be separated with the aqueous phase and be pumped to Tank 93. This condition is supported by the sample analysis from material in BBG2305 following the incident, which indicated MHP concentrations that were much higher than expected during normal operation. In addition to MHP the simulation showed a much lower peak for hydrogen peroxide H2O2, which was in the feed to the column, too. With a concentration of 20 wppm in the feed the estimated peak was 100 wppm besides the 7 % MHP. The H2O2 concentration in BBG2305 after the incident was determined to be 385 wppm besides 28 % MHP. As well as for MHP the calculated maximal concentration for H2O2 is lower than the analyzed figure, due to a probably higher accumulation during the shut down procedure. Normally, the cumene at the outlet of WBG2336 going to Tank 93 is at a temperature of 35 °C.&nbsp; However, after the feed to K23 was stopped, the temperature of WBG2336 increased to at least 128 °C. This is indicated on the temperature indicator at the outlet of WBG2336 to Tank 93. A review of the piping configuration indicated that in addition to being exposed to the hot cumene exiting WBG2336, the aqueous phase, due to a difference in density, could also migrate into the hot side of the heat exchanger. The bottom section of WBG2336's hot side could be filled with aqueous material by displacement of the hot cumene. This displacement is indicated by a temperature increase from 109 °C to 134 °C on temperature indicator TR82374. Similarly, the top section of WBG2336's hot side could accumulate a vapor phase that could be generated through the decomposition of MHP. Since the hot side of WBG2336 was not equipped with a vent line, this vapor phase would accumulate down to the side outlet of the heat exchanger from where it would then begin to flow into the transfer line to Tank 93.&nbsp; Based on mechanical drawings, it is estimated that the maximum volume of vapor that would accumulate in WBG2336 would be 175 liters.&nbsp; Following a discussion with specialists in the field of explosion testing, it is now known that vapor phases containing hydrogen concentrations in the range of 16% to 90%, with the remainder being composed of oxygen, could be ignited with minimal energy input and a detonation would occur.&nbsp; Under these conditions, even small explosive gas volumes could result in excessive localized pressure upon ignition. Due to the elevated level of MHP in the system, the formation of an explosive atmosphere with hydrogen and oxygen, resulting from the decomposition of MHP, needed to be evaluated, as the review of the system indicated no path for oxygen to enter the system from the atmosphere. The Limiting Oxygen Concentration (LOC) for hydrogen is 4.3 Vol% at normal conditions. Taking into account the higher temperature in the heat exchanger, the LOC was around 3.8 Vol%. A hydrogen containing gas atmosphere with more than 4 Vol % of hydrogen is only explosive if at the same time the oxygen concentration is above the LOC.Based on a few former investigations, it was known that MHP decomposes to hydrogen. The reaction is relatively fast at a high pH and low at a pH below 7. The reaction is enhanced by adding formaldehyde to the MHP containing solution, but again only hydrogen is formed. Oxygen could only be formed in the presence of hydrogen peroxide H2O2, which is present in the aqueous stream (2) from BBD0020. The concentration of&nbsp; H2O2 in the cumene stream (1), which was the feed to K23, was analyzed to be below 20 wppm. The H2O2 concentrations in BBG2305 and BBG2303 were determined to be 385 and 50 wppm respectively, besides the much higher MHP concentrations of 28 % and 8 % respectively. Based on this a simultaneous formation of significant amounts of oxygen from H2O2 besides hydrogen formation from MHP was very unlikely. To verify the mechanism of hydrogen formation from MHP and to exclude a simultaneous formation of critical amounts of oxygen at low pH, several decomposition tests were made. The tests were made with the MHP and H2O2 containing stream (2), as well as with the liquid from BBG2305, taken after the incident. The tests were made in a special adiabatic calorimeter (Vent Sizing Package calorimeter VSP). Around 65 ml were filled in a 110 ml vessel, which was then closed and set under a slight vacuum. The vessel was heated until the thermal decomposition occurred and the content heated up itself under adiabatic conditions. The vessel was cooled down to around ambient temperature and a gas sample was taken. The analyzed gas concentrations were corrected to take into account preliminary air content from slight vacuum. At each test a double gas analysis was made. No peroxides could be analyzed from the remaining liquid, thus there was always a total decomposition. In addition to the gas analysis, such calorimetric tests deliver information about reaction heat and reaction dynamics, see chapter 4.4. In case of a very violent reaction (runaway) the VSP vessel bursts and the content is released to a secondary compartment, which is filled with nitrogen. Ten tests (run 1 to 10) were made.Runs 1 to 6 were made with the MHP and H2O2 containing stream (2) from the process, at different pH. In general, mainly hydrogen is formed in an amount of 25 to 35&nbsp; mol% of the initial amount of MHP. That fits very well to the operational experience of Thermi I. The amount of oxygen varies with the pH. At a low pH, only 20 mol% in maximum of the H2O2 are converted to oxygen. That is not surprising, because in the presence of MHP, formaldehyde is formed which reacts with H2O2 to form hydrogen, too. In contrast, the formation of oxygen from H2O2 is around 100 % at a pH of 7. At a higher pH the formation of oxygen from H2O2 is again reduced. From these test runs a reaction heat of around 340 kJ per mol MHP could be determined. The activation energy of the decomposition reaction is around 120 kJ/mol. These figures indicate that the decomposition reaction is highly exothermic and increases rapidly with increasing temperature. The gas formation is around 12.4 ln (standard norm liter) per mol MHP. Runs 7 to 10 were made with the MHP containing stream from BBG2305. As already mentioned above, only small amounts of H2O2 (385 wppm) were in this stream. Run 7 was made with a diluted sample to be able to get gas samples. Unfortunately the gas analysis failed, but from the exothermic reaction a similar reaction heat was found, as in the tests before. Run 8 was made with a higher concentrated MHP solution of 15.8 %. The reaction behaviour of a solution with such a higher MHP concentration is also described in a Japanese paper. As expected, the calorimeter burst and the content was released into the secondary compartment. A gas sample could not be taken. The results from this test about reaction dynamics of such a higher concentrated MHP solution will be discussed in chapter 4.4. Runs 9 and 10 were made again with a lower concentrated solution to get reliable gas concentrations from the decomposition. Again it could be shown that mainly hydrogen is formed besides small and uncritical amounts of oxygen.For all tests an analyzed concentration of lower than 0.5 Vol% oxygen should be considered as an inaccuracy of taking and analyzing the gas samples. Significant higher concentrations could only be found from decomposition of solutions with significant amounts of H2O2, see runs 1 to 6. As only small amounts of H2O2 were present in the side stream from K23 besides a high concentration of MHP, the decomposition could only lead to low concentrations of oxygen, see runs 9 to 10. The decomposition of such a solution could not lead to an explosive gas atmosphere. The oxygen concentration would have been always below the Limiting Oxygen Concentration of 3.8 Vol%. Based on these results, the formation of an explosive gas atmosphere and a successive ignition was eliminated as a possible scenario for the over pressurisation of WBG2336. Nevertheless it will be recommended to develop guidelines for proper handling of liquids containing MHP and/or H2O2 to prevent any accumulation of flammable atmosphere.Spontaneous Decomposition of MHPAs stated in the previous section, normal MHP concentrations are relatively low throughout the system and a partial decomposition of MHP to methanol and hydrogen was expected in K23 based on operating experience. Samples taken from the system, following the incident indicated MHP concentrations in BBG2305 and BBG2303 as 28 and 8 % respectively.&nbsp; Due to the elevated level of MHP in the system, the spontaneous decomposition of MHP, leading to a thermal explosion, needed to be evaluated.&nbsp; A thermal explosion of a reactive liquid, what is also called a runaway reaction, leads to a temperature and pressure increase due to the heat and gas formation, all effects increasing exponentially with increasing temperature. As already described in the previous section, the MHP concentration in the column could be concentrated in the upper section of the column in the aqueous phase and remain there during normal operations. Therefore, when K23 was shut down, the concentrated MHP could flow into BBG2305 where it was separated with the aqueous phase and pumped to Tank 93. As described in the previous section, this aqueous material could migrate to WBG2336 and filled the bottom section of the exchanger's hot side after stopping the pump PBG2300. Based on the temperature indication at the outlet of the hot side, it is known that this area was at a temperature of at least 128 °C.&nbsp; At this temperature, it was known that MHP will thermally decompose.&nbsp; However, both the decomposition velocity, nor the amount of energy that would be generated by this elevated concentration of MHP, were not known yet. The test run 8, was made with a solution of 15.8 % MHP and took place under adiabatic conditions. The test showed a continuous increase of temperature up to 180°C and an increase of pressure because of gas formation. At this temperature, the pressure was around 20 bar and the vessel burst. From this test the kinetics of the MHP decomposition could be evaluated, which allows to calculate the temperature and pressure increase over time for adiabatic conditions and various conditions regarding MHP concentration and starting temperature. Based on the reaction heat of 340 kJ/mol, an aqueous solution would heat up with around 17°C per one percent decomposed MHP under adiabatic conditions. The Japanese paper, presents some results from decomposition tests of MHP solutions up to 16.3 %. A reaction heat of 341 kJ/mol MHP was found, what is very similar to the results from the own investigations. For the 16.3 % MHP solution a maximal heat rate of around 20°C per second is reported in the Japanese paper, what was the maximal detection rate in that test apparatus. From the experiment at Degussa with a 15.8% MHP solution a heat rate of 30°C per second was detected, just before the vessel burst at 180°C. Thus, for the same MHP concentration the decomposition rate of the side draw from K23 was similar or even higher than reported in the Japanese paper. &nbsp;It is now very likely, that the following scenario happened: At around 13.28, when K23's bottom pump was stopped, the aqueous phase could flow into WBG2336 by displacing hot cumene. The aqueous phase from K23's side draw vessel BBG2305 had a temperature of around 70°C. Hot cumene was displaced and flowed to Tank 93, As already mentioned, this was indicated by the temperature increase from 109 °C to 134 °C by the indicator TR82374. After reaching this maximum at 13.39, the temperature dropped down to finally 106 °C at 14.00. In maximum, the lower part of the hot side of the spiral heat exchanger could be filled up with the aqueous phase, what was around 155 liters. By initial gas formation from MHP decomposition, hydrogen could accumulate in the upper part of the hot side of the spiral heat exchanger. The aqueous phase could heat up in contact with the hot cumene and the hot steel from the heat exchanger, as well as by MHP decomposition, until it started to boil. The pressure in the heat exchanger was around 0.7 barg, coming from the backpressure of Tank 93. The boiling point of pure water at this pressure is 115°C. But as the aqueous phase contained light boilers like MHP, acetone and methanol, the boiling point was lower, probably around 106°C, which was finally indicated by TR82374. First the vapor could accumulate, besides hydrogen, in the upper part of the hot side of the spiral heat exchanger and then had to release to the line towards Tank 93. The initial MHP concentration in the aqueous phase from BBG2305 was probably below 3 %, as it was from normal operation of K23. After the incident the MHP concentration in BBG2305 was 28 %. It is assumed, that the mean concentration in the heat exchanger was finally 15 %, what is approximately the average of these two figures. By evaporating, the heat from MHP decomposition could initially be discharged, until the thermal explosion occurred. Due to heat removal by evaporation at the beginning, the effective MHP concentration, which finally caused a thermal explosion, was lower. Nevertheless, the gas formation from 6 % MHP is already sufficient to exceed a pressure of 15 barg, what caused the failure of the heat exchanger. Form the kinetics a runaway of a 15 % MHP solution occurs within 100 seconds, starting at 106°C. At a temperature of more than 115°C, the pressure increase over time from gas formation is higher than 10 bars per second. Such a high pressure gradient could not be compensated by a release of the gas towards Tank 93, because the inertia of the liquid in the long pipe was too high.&nbsp; Consequently the heat exchanger burst, as it could not withstand a pressure of more than 15 barg. Based on these investigations, a thermal explosion (runaway) of a higher concentrated MHP solution is the cause for the over pressurisation of the spiral heat exchanger WBG2336. |  | Material LossAffected Area: Affected Area: installationAffected Area: Affected Area: establishment | [23 empty] | EMERGENCY RESPONSE CRITIQUE During the incident the overall response by the internal intervention team was adequate. Sprinklers were activated instantaneously. The foam system was activated 2 minutes after the event and after blocking the sprinkler system. The pool fire was fed on a continuous basis by back flow of cumene. The external fire brigade was warned at 14.02. Arrival external fire brigade at 14.24. The intervention team and the external fire brigade managed to separate an area of 10 by 10m by installing a water curtain. The overflow of the bund created a supplementary problem. The fire was spread over a larger area which enabled more damage to electrical cable trenches.&nbsp; Additionally minor soil contamination was introduced by the overflow. The overflow was&nbsp; a direct consequence of&nbsp; a loss of the power supply of sump pumps and the absence of an additional emergency overflow The duration of the event was prolonged by the lack of effective means to stop the back flow of cumene on short notice. At 15.20 the back flow was stopped, leading to total control of the situation at 15.25. During the whole event foam and water supply proved to be sufficient at al times. The emergency response team acted conform internal procedure, except for the external communications to neighbouring companies and one local authority, that had only been informed indirectly. The first official information in writing was provided rather late (2hr after start event). At a later stage (approx 18.00) the competent authorities were de-briefed and informed adequately.&nbsp; | On-site systems - drenching systems (water sprays, monitors, etc.); secondary containment (bunding, catch-pots, etc.) Off-site external services - external fire-fighting services |  |  |  | Operational Avoid the fractional distillation of any liquid containing MHP as an intermediate boiling liquid.Develop guidelines for proper venting on systems containing MHP with/without H2O2 to prevent the accumulation of flammable atmosphere.Based on the results of laboratory experiments perform new PHA (Process Hazard Analysis) for units containing MHP with/without H2O2.Emergency ResponseEvaluate the need for critical valves at the battery limits with a specific focus on isolating large volumes of flammable material from incident areas.Ensure better drainage of process containment area to prevent overflow of flammable material that expands the incident area and might result in environmental damage. Consider dividing larger process containment areas into smaller sections to minimize the spread of flammable materials throughout large process areas.Consider a short version of the emergency procedure in order to support the individual responsible for external communication to focus on all obliged information to local authorities. Consider alternative routing of instrument and power cables for critical equipment in new designed areas to prevent them from being exposed to a fire within a process unit.Modify existing response plans to include detailed information regarding the actions to be taken during an incident within specific units.
000656 | Residual gasoline ignition durina maintenance on a stabilisation culumn of a crude iol station plant | 1994-11-07 | 1994-11-07 | Major Accident | - not known / not applicable - | Petrochemical / Oil Refineries |  | 1 |  |  |  |  | 1 | During repair works a gasoline stabilisation column, in the crude oil station plant, was put out of gear. The repair works were necessary for exchanging a leaky nest of boiler tubes of a water cooler. For this the column system should be cleared and inerted, so the inlet and the outlet pipes in the water cooler had to be set out by plugs; the column system was closed, emptied by pumps, tempered and rinsed by steam. The gasoline still remaining near the extraction pump, in the lower points was under constant control of weak flowing off of discharging quantities like water addition for cooling and dilution. Nevertheless the escaping gasoline ignited. Consequently caused to the competent plant driver the worst fire injuries, which caused his death. | not given | &nbsp;not given |  |  | 1 | [7 empty] | High flammable liquid - CAS Number - | High flammable liquid amount involved: ca 800 - 1500 kg (0.8 - 1.5 tonnes) | The cause of the gasoline ignition is still unknown. | Yes | One person killed by the fire, large material loss (damages). | Fatalities - 1.00 One person killed by the fire |  | 1 | [20 empty] | The fire was put under control and then extinguished by the internal fire brigade and by the firemen of the nearby city. | On-site systems - internal fire brigade Off-site external services - external fire services |  |  |  | not given
001138 | Fire, caused by lightning strike, in a digester of a biogas plant | 2018-07-15 13:15 | 2018-07-15 13:15 | Major Accident | Lower tier | Power generation, supply and distribution | 1 | [5 empty] | 1 | Lightning strike resulting in a gas storage tank fire.Safety measures:Gas supply shut down. | Biogas plant (1.2.2) | Operating process: ProcessOperational state: In operation at the time of the event.Part affected: Digester |  |  | 1 | [7 empty] | Methane - 74-82-8 - | Methane ¦ 400 kg | The fire in the biogas plant was caused by a lightning strike during a thunderstorm. |  | Overvoltage in the electronics; Fire in the gas storage tank. | [23 empty] | Shutoff of the affected digester in order to prevent further leakage of the biogas produced there. Replacement of damaged parts, Inspection of the safety devices concerned. |  |  |  |  | Force majeure / lightning strike
000637 | Chlorine leaked through a corroded weld between a pipe and a perforated metal sheet of the chlorine evaporator into the hot water system | 1980-11-28 | 1980-11-28 | Major Accident | - not known / not applicable - | General chemicals manufacture (not otherwise specified int the list) | [6 empty] | 0 | SYSTEM ORIGINATING AND OPERATING CONDITIONS: Normal operation. ACCIDENT CASE HISTORY DESCRIPTION: Chlorine leaked through a corroded weld between a pipe and a perforated metal sheet of the chlorine evaporator into the hot water system. The alarm was sounded. The plant was shut-down and the system was isolated. The evaporator was emptied through the chlorine destroyer system. | The establishment was submitted to article 5 of Directive No EEC/501/82. | The accident involved a chlorine evaporator in the electrolytic chlorine-alkali process plant during normal operation. The component involved was a weld between a pipe and a perforated metal sheet of the chlorine evaporator into the hot water system. | [8 empty] | 1 |  | Chlorine - 07782-50-5 - 0.05000 | Chlorine (C.A.S. CODE: 7782-50-5, E.E.C. CODE: 017-001-00-7): amount involved = about 50 kg (0.05 tonnes).The total establishment and the potential directly involved inventories of chlorine refer to the amount released during the accident. From the Original Report it is not fully clear if chlorine is a finished product or an on-site intermediate. | INITIATING EVENT AND CONSEQUENCES: Leakage in a welding between a pipe and a perforated metal sheet. CAUSES: The leakage in the welding was caused by an internal corrosion not detected because of insufficient maintenance/inspection procedures. Besides, the maintenance/inspection procedures were not correctly followed. |  | In the Original Report there is no evidence of significant effects caused by the accident. COMMUNITY DISRUPTION: The population was alerted.People - Remarks: No people were injured during the toxic release.Ecological harm - Remarks: In the Original Report there is no evidence of significant ecological harms.Material loss - Remarks: No material losses except the cost of the escaped chlorine.Disruption of community life - Precipitation fog: The population was alerted.Affected Area: Affected Area: installation | [21 empty] | other - The population was alerted. |  | INTERNAL TO THE ESTABLISHMENT: The alarm was sounded. The plant was shut-down and the system was isolated. The evaporator was emptied through the chlorine destroyer system. EXTERNAL TO THE ESTABLISHMENT: The population was alerted. | On-site systems - plant emergency shut-down procedures; alarms/sirens sounded; Sheltering - public alerted directly by emergency services |  | Decontamination - substance neutralised |  | Not given
000612 | Release of phosphorous trichloride from the bottom of an iron tank during decanting in storage tanks linked to the installation | 1998-09-16 15:30 | 1998-09-16 | Major Accident | Upper tier | General chemicals manufacture (not otherwise specified int the list) |  | 1 | 1 |  |  |  | 2 | Release of phosphorous trichloride from the bottom of an iron tank during decanting in storage tanks linked to the installation. The released liquid, having got in contact with the water in the ground, has caused a primary exothermal reaction forming a hydrochloric acid cloud and secondary reactions forming flammable products and the consequent ignition of such products. The response action for extinguishing the fire with water and foam has caused the formation of hydrochloric acid in significant quantities and the further increase of the hydrochloric acid cloud which moved towards the municipality of Sermoneta, but did not reach it because it dissolved approx. 2 km distance from the installation.The accident occurred at 15:30 of 16 September 1998. The emergency response teams of the establishment extinguished the fires and stopped the leakage of trichloride from the tank in 4 minutes. The HCl cloud which had formed was completely dissolved after an hour. The interruption on the adjacent railway line, which was realised immediately lasted for 40 minutes. The signal for the end of the alarm was given for safety reasons at 20:00 hrs. of the same day.Meteorological conditions:The cloud which was formed, consequent to the above described meteorological conditions, moved before it dissolved for approx. 2 km in direction of the municipality of Sermonetta (257 m above sea level), which is at a higher level than the establishment (20 m above sea level)Temp: 22C, Wind Speed: 3 m/s, Wind Direction: N-NE, precipitation: none | not given | Transfer from an iron tank to a storage tank | 1 | [7 empty] | 1 |  | Phosphorous Trichloride - 7719-12-2 - 24.00000 hydrochloric acid - 07647-01-0 - 10.00000 | The starting substance is phosphorous trichloride (C.A.S. No: 7719-12-2) which is classifiable as irritant. The substance which was formed is hydrochloric acid (C.A.S. No: 7647-01-0), which is classifiable as irritant and corrosive. | Probable wrong positioning of the tank in respect of the withdrawal point for the transfer of the trichloride to the plant, due to an error of the operator.The rupture (failure) could have been caused by a mechanical failure or by abnormal stress due to the incorrect alignment of the iron tank with the exact discharge position. | Yes | Ten persons present in a radius of 500 m of the establishment, went to first care treatment due to burning eyes, vomiting and to disturbances in the respiratory ways and after appropriate medical care were released without being hospitalised. Damage to the vegetation can be assumed due to the release of the cloud: but there is no evidence of significant damages due to the fact that the cloud in his passage towards Sermonetta did not touch particularly sensitive areas before it dissolved.Damages on the connection pipes tank-fixed installation have to be pointed out.People - Remarks: The population has perceive the presence of the cloud and 10 persons went to the local first aid station having symptoms as eye irritation, vomiting and disturbances in the respiratory waysMaterial loss - Remarks: The costs refer to the trichloride and the phosphorous lost in the leakage. The accident did not cause any interruption in the production process. Cost estimated at 6,000 Euros.Disruption of community life: Concerning the press the interest of the public has been limited to the local and regional newspapers for some days; concerning the television, the day of occurrence the accident was reported on the third channel of RAI both at regional level as at national level.Affected Area: installationAffected Area: establishmentAffected Area: off-site: local | [21 empty] | other - national media coverage |  | Although the company knew that by using water in the fire-fighting operation a major amount of hydrochloric acid would have been produced, the company has manged the extinguishing operations of the small&nbsp; fires of the secondary substances formed (small 10 cm high flames) by using water because it was necessary to reduce the temperature of the fix tanks containing flammable substances and of another iron tank containing isobutilene, which were located very closely. The whole operation was performed by the safety team of the installation. Anyhow the external alarm was released (police, carabinieri and fire brigades) according to the offsite emergency plan. Consequent to the accident, always according to the offsite emergency plan, the passage of trains of the line Rome - Napoli&nbsp; which passes some 60 m from the discharge point of the tank was stopped for approx. 40 minutes.Official action taken - legal action: Seizure of the defective valve and of the flexible hose by the Attorney General of Latina. Investigation of the Attorney general under way.Official action taken - other official action: Prescription of modifications of the discharge equipment agreed with the Local Sanitary Services of Latina | On-site systems - drenching systems (water sprays, monitors, etc.) Off-site external services - external fire-fighting services; police intervention; traffic control |  |  |  | Immediate lessons: Modifications have been made in order to improve the discharge system of the iron tanks. The accident demonstrates the need for a better training of the operators responsible for discharging operations.
000951 | Hydrogen explosion in hydrochloric acid tank | 2014-01-23 09:54 | 2014-01-23 10:00 | Major Accident | Upper tier | Processing of metals using electrolytic or chemical processes |  | 1 |  |  |  |  | 1 | Two workers were asked to change the piping and support of a feed line into an intermediate storage vessel for hydrochloric acid. The line was opened, and as they started grinding on the line support, an explosion occurred. The flame propagated back into the tank, causing a second explosion inside. The tank ripped open and was catapulted into the air, killing both victims in the process. The explosion was caused by the unexpected presence of a considerable amount of hydrogen in the tank. The hydrogen was formed in a reaction of traces of metal powder and the hydrochloric acid, and must have accumulated over a period of two months. The traces of metal powder were present in the acid feed to the storage tank. This was the result of an incomplete reduction reaction in an upstream reactor. In that reactor, the metal powder was used to remove traces of metaloxides from the acid. Since 2009, the reactor was being operated at a lower temperature than the process was designed for, resulting in a lower reaction rate. Due to the lower reaction rate, traces of unreacted metal powder were present in the feed sent from the reactor to the intermediate storage vessel. In the storage vessel, the reaction continued, producing small amounts of hydrogen, which accumulated in the top. When the piping on top was opened, some hydrogen escaped and was ignited by the sparks of the grinding. The reactor has a ventilation system, designed to remove the hydrogen generated in the reduction reaction. The storage vessel did not. The possibility of hydrogen formation or presence in the intermediate storage vessel was never identified during risk assessment studies of the installation. The influence of the operating temperature on the reaction process was never documented, and no safe operating window for the reactor temperature was determined. Even though Management of Change procedures were in place, no risk assessment was made for the change in operating temperature of the reactor in 2009. A work permit was granted for the execution of the piping modification. Since no flammable vapours were expected, no explosion prevention measures were taken. | The site is active in the extraction, refining, transformation and recycling of non-ferro metals. | The explosion occurred in an installation for the recycling of hydrochloric acid, used in a pyrolysis installation. The acid returning from that installation contains traces of metaloxides, which need to be removed so the acid can be reused in a solvent extraction installation. | [8 empty] | 1 |  | Hydrochloric acid - 7647-01-0 - Hydrogen - 133-74-0 - | Explosion of hydrogen air mixture. The hydrogen was formed by the reaction of metal particles and hydrochloric acid. | The operating temperature of the reactor was lowered in 2009, but the impact of this change on the process was never analysed. Management of change procedures were in place, but not followed. A risk analysis and assessment was made of this installation, using the HAZOP methodology, but the possibility of hydrogen formation in the storage vessel was never identified. The risk assessment team did not focus sufficiently on the chemical process aspects of the installation. The safe operating window for the process parameters in the reactor was not determined. |  | Two workers were killed by the explosion. | Fatalities - 2.00 |  | 2 | [20 empty] | Both victims died instantly and there was no fire.The direct emergency response was limited to neutralising the hydrochloric acid. |  |  |  |  | Risk assessment must be thorough, assessment methodologies (such as HAZOP) must be followed in detail. Risk assessment should be conducted by a multidisciplinary team who have a thorough knowledge of both chemical process and mechanical installation. Management of Change procedures must also be applied to process changes, such as changes in operating temperature. The safe operating window of process parameters (pressure, temperature, flow rate...) must be determined and documented.
000239 | Explosion occurred cleaning out a pressure vessel used to collect polymer waste at startup and shutdown on a polymer production line | 2001-03-13 02:45 | 2001-03-13 | Major Accident | - not known / not applicable - | Plastic and rubber manufacture |  | 1 |  |  |  |  | 1 | The explosion occurred at 2:45 a.m. while the workers were cleaning out a pressure vessel known as a "knockout pot," which is used to collect polymer waste. The vessel was used to collect process wastes during the startup and shutdown of the polymer production line. On this occasion, production was shut down after an abortive start-up attempt. Three workers were killed in the explosion and fire. | The vessel is part of a process used to produce Amodel, a high-temperature plastic used in automobile parts. | The vessel was used to collect process wastes during the startup and shutdown of the polymer production line. The incident occurred during maintenance operations on equipment. Workers were unbolting a five-foot cover plate from the process vessel when the explosion occurred. |  | 1 | 1 | [8 empty] | It is not clear what materials were in the vessel. | There was problem with start up of operation. The workers were not aware that there might be flammable material in the vessel. |  | Workers were evidently unaware of the accumulated pressure when they began unbolting the cover plate. The violent rupture shifted the nine-foot vessel, bent six-inch pipes, and sent the cover plate flying. As a result of the explosion and fire, two workers were killed instantly, and a third was pronounced dead later. | Fatalities - 3.00 2 workers killed instantly, 3rd died later |  | 3 | [18 empty] | infrastructure (telecommunication, roads, railways, waterways, air transport etc - Roads closed leading to facility |  | Firefighters extinguished the blaze. The roads leading into the facility were reopened about 5 hours later. |  |  |  |  | There needs to be examination of the overall process design, the company's hazard evaluation process, and the adequacy of procedures. This incident may prove to involve an unanticipated reactive chemical hazard.
000949 | Leak of tar oil | 2013-08-09 08:25 | 2013-08-09 11:00 | Near Miss | Upper tier | Petrochemical / Oil Refineries | [5 empty] | 1 | 1 | Leak about 20 m3 of tar oil occurred after the rupture of the weld on the container of tar oil. | DEZA, industrial park. | Storage of tar oil, container of the volume aproximatelly 2000 m3. | [8 empty] | 1 |  | tar oil - CAS Number - | tar oil, 25t | Causee of this accident is the main reason for reporting this case.Accident occurred immediately after startup technology after a three-week break. During the startup there was an immediate rise of pressure, resulting in increased tension of container walls, resulting to the rupture of the weld.The sharp increase of pressure in the container,containing tar oil at 135 degrees Celsius, was caused by pumping a certain amount of water that has been condensed in the pipe line. During maintenance, pipeline is cleaning by blowing of steam. | ignorance process | During the accident the neighborhood was bothered by bad smell. | [11 empty] | inland: grassland/pasture/meadow - 50.00 |  |  | 80000 | [8 empty] | Emergency response was in accordance with emergency planning. |  | On-site systems - 0.00 |  |  | Lessons learned for part of SMS - Management of MaintenenceWhen planning maintenance procedures, there is the&nbsp;need to take into account all the properties of involved subtances and possible changes in local conditions.
000541 | Loss from storage tank of 30% solution of sodium cyanide to bund. | 1999-07-21 | 1999-07-21 | Major Accident | Upper tier | Wholesale and retail storage and distribution (excluding LPG) | 1 | [5 empty] | 1 | Loss from storage of 16.561 tonnes of 30% solution of sodium cyanide to bund. Reportable as the incident involved the accidental loss of more than 5% of the qualifying amount laid down in the COMAH regulations.At approximately 15.30 hours on Wednesday 21 July 1999, a maintenance supervisor noticed wetness around the berm of tank 713. It was concluded that sodium cyanide was leaking from tank 713. At 16.50, following checks for suitability and cleanliness, the transfer of the tank contents to tank 402 commenced. A pump was also set up to collect product pooling in the bunded area. The atmosphere surrounding the tank was checked for cyanide vapour. None was detectable at any height above 5cm from the wet bunded area floor.Meteorolgical conditions at the time of the incident were not significant, except in so much as the leak was detected initially by a visual sighting by an operator of the leak against an otherwise dry tank berm. It may be conjectured that it would have been significantly more difficult to observe this leak had the berm already been wet from precipitation. | Incident originated at the commercial tank farm known as the Tees Storage facility, situated on the north bank of the River Tees. This is a COMAH top tier site. | The tank involved was tank 713, a 14.1 metre high, 8.5 metre diameter tank, with a capacity of 794 cubic metres. The tank was built in 1977 in accordance with BS2654 from carbon steel to BS4360, Grade 43B. The floor was constructed to British Standard and consisted of lapped steel plates running out under the tank shell. The floor plates were joined to each other with a single fillet weld. The floor is built cone down with a central sump, which permits the tank to be completely emptied between duties. The tank went on hire in 1991 for sodium cyanide, at which time it was given an internal zinc epoxy type lining. The tank was in continuous service until May 1998, at which time it was opened for cleaning and inspection. Inspection was carried out according to the standards set out in the Engineering Equipment Manufacturers Association publication No. 159 - User's guide to the maintenance and inspection of above ground vertical cylindrical storage tanks.The lining was shown to be missing or damaged on the bottom two metres of the shell and across the floor. Loose coating was removed by high pressure water jetting. Floor and shell plates appeared sound with no pitting or other corrosion apparent. Plate thickness was tested using ultrasonic techniques and no thinning of the plates was apparent. The tank was returned to service in July 1998 but a routine stock reconciliation in August of that year showed a discrepancy of some 23 tonnes. The tank was again emptied and inspected. A pin hole leak was found in one floor plate weld, believed to be due to the loosening during the recent tank washing of a slag inclusion from the original construction of the tank. A detailed visual inspection of all other floor welds was carried out and in total 23 sections of weld were ground back and re-welded with a double pass fillet weld. The repaired welds were tested using dye penetrant techniques and the floor was subjected to testing using under floor low pressure nitrogen and hydrostatic techniques. No problems were detected. the tank was returned to service in September 1998.&nbsp; | 1 | [9 empty] | Sodium cyanide solution - 143-33-9 - | Sodium cyanide solution (C.A.S. No: 143-33-9) 30% aqueous solution (i.e. 3,690 tonnes of sodium cyanide) Quantity lost = 16.561 tonnes16.561 tonnes of the sodium cyanide solution was lost from its storage tank to the surrounding bund. 4.260 tonnes was recovered from a low point in the bund to a road tanker. The remaining material was lost to the ground and water. | &nbsp;It seems likely that the cause of the leak was a weld slag inclusion from the original fabrication of the tank in 1977. The weld slag inclusion is at the stop start of the run of the weld. It is believed that water penetrated between the inclusion and the parent weld during water jetting operations. This then produced rust and in turn pressure capable of dislodging the inclusion and forming the leak path. |  | Loss of 16.561 tonnes of sodium cyanide solution (30% w/w aqueous ie, 3,690 tonnes of sodium cyanide) to tank bund.Affected Area: installation | [23 empty] | Effluent discharge to river suspended. The Environment Agency instigated a matrix sampling operation of the river. Several bore holes were sunk in a pattern around tank 713 and attempts made to recover the spill. No adverse effects on river life were noted. A pump was set up to recover material pooling within the bunded area to a waiting road tanker. This recovered 4.260 tonnes of solution, reducing the quantity lost to the river to 12.301 tonnes.Official action taken - other official action: A COMAH prohibition notice was issued by the competent authority, prohibiting use of the tank until repair was made to the satisfaction of the competent authority. | On-site systems - secondary containment (bunding, catch-pots, etc.) |  | Decontamination - containing spread of substance Other - environmental monitoring |  | Measures to prevent recurrence: A COMAH prohibition notice was issued by the competent authority, prohibiting use of the tank until repair was made to the satisfaction of the competent authority. The leak was believed to be due to an original fabrication fault and furthermore the standard of bund required at the time is not appropriate to the prevention of material loss from the site.
000706 | Spillage of rinsing water containing chromium trioxide in a galvanic installation | 2007-03-24 19:00 | 2007-03-24 21:00 | Major Accident | Upper tier | Processing of metals | [6 empty] | 0 | Spillage of rinsing water containing chromium trioxide (CAS 333-82-0)&nbsp; from the exhaust air system of a galvanic installation causing&nbsp; approx. 60.000 EURO damage onsite and approx. 80.000 EUR offsite.1. At 19:00 hrs the department manager patrolled the Installation without noticing any anomalies.2. At 20:00 hrs the department manager patrolling the Installation detected following anomalies-&nbsp; the ground around the aerosol separator respectively the ground of the retention area of this equipment was covered on a large extend with rinsing water containing chrome trioxyde.- failure of the circulating pump of the exhaust air system, interruption of the&nbsp; exhaust air extraction-&nbsp; rinsing water containing chromium trioxide flowing under the hangar gate into the courtyard- the rinsing water containing chromium trioxide flowing into the rainwater gully located 4 m downhill from the hangar gate.3.&nbsp;&nbsp;&nbsp; 20:15 hrs the department manager alerted the production manager as foreseen by the emergency response plan.4.&nbsp;&nbsp;&nbsp; Successively the department manager inspected the area again and ordered&nbsp; the personnel to proceeded with first sealing measures in correspondence of the hangar gate by strewing chemical binders on the ground and on all surfaces in the basement covered by the spilled rinsing water containing chrome trioxyde.5.&nbsp;&nbsp;&nbsp; &nbsp;at 21:00 hrs after inspecting the department the production manager alarmed the public fire brigade 6.&nbsp;&nbsp;&nbsp; The personnel proceeded with further binding measures by strewing once again chemical binders on the surfaces covered by the spilled product in the basement and the courtyard.7.&nbsp;&nbsp;&nbsp; After the fire brigade arrived the inlets of&nbsp; the public waste water system were sealed with inflatable stoppers.8.&nbsp;&nbsp;&nbsp; Afterg a water quality analysis, on advice of the chemical consultant, 800 kg of&nbsp; sodium bisulfite were mixed&nbsp; with the water of the rain water retention pond, located upstream from the sewage treatment plant, which was almost full due to&nbsp; precedent precipitations and snow melting, in order to for reduce the chrome trioxyde.9.&nbsp;&nbsp;&nbsp; It was decided not to rinse with Sodium bisulphite due to the high water flow rate in the public sewage system. On25/03/200710.&nbsp;&nbsp;&nbsp; Strewing of the contaminated surfaces (approx 10 m2) of the company's courtyard&nbsp; with sodium bisulphite.11.&nbsp;&nbsp;&nbsp; Cleaning the surfaces in the basement, emptying the catching cup and the rinsing water container.On 26/03/200712.&nbsp;&nbsp;&nbsp; Excavation of contaminated soil in the courtyard with the assistance of a geologist. Excavation of approx.&nbsp; 30 - 35m3 (courtyard pavement and filling materials). | galvanic installation | exhaust air system of a galvanic installationWhen the event occurred, the plant was operating under normal conditions, with recirculation and injection of the rinsing liquid into the aerosol separator. Therefore the rinsing circuit contained maximally approx. 900l of rinsing liquid (corresponding to the capacity of the rinsing liquid tank integrated in the separator at maximum filling level). Rinsing liquid = demineralised water mixed with chrome trioxyde. High pressure line: operative pressure of the pump approx. 1,5 - 2 bars&nbsp; | 1 | [9 empty] | Very toxic - CAS Number - | Very toxic: 1000 kg | Causes according to present knowledge:The event was triggered by the opening of the threaded pipe joint (on the pressure side)&nbsp; connecting the shutoff ball valve with the circulating pump. The rinsing liquid (under pressure) sprayed beyond the catching cup.According to present knowledge it is assumed that the vibrations of the equipment (exhaust air fan) unscrewed the joint. Considering the fact that the pump had been substituted 2 weeks before, it is assumed, that the threaded joint had not been tightened correctly. |  | Material damage onsite: - Soil contamination with rinsing liquid containing chrome trioxyde in the courtyard of the company in correspondence to the discharge point of the building. - Contamination in the ground floor - Broken pump,. Material damage offsite: - Contaminated sewage sludge - Disposal of the contaminate sludge as hazardous waste | [17 empty] | response, cleanup, restoration costs - 8000.00 Disposal of the contaminate sludge as hazardous waste / 8000Euro |  | 8000 |  |  |  | Safety functions: safety measures were started by the company's personnel after detection of the leakage.The manual sewage system slide valves have to be closed by the personnel or the emergency response services in case of an emergency. The slide valves are designed to retain extinguishing water and not to retain&nbsp; leaked products in accordance to the requirements of the fire department. In any case the sliding valves could not have retained the leakage of the rinsing liquid containing chrome trioxide into the sewage system, due to the fact that until now failures of the plant could only be detected through the regular inspections rounds, because there was no direct emergency communication system between the plant with the SPS control system of the continuously manned central galvanisation line. When the leakage was detected the chrome trioxide containing rinsing liquid had already leaked into the sewage system.Emergency response measure: Protective measures: - By the personnel:-&nbsp; the safety manger of the company and the fire brigade were alerted following the procedures foreseen by the emergency response plan- interruption of the spillage flow from the building in the courtyard by strewing chemical binders - sealing of the gullies- reduction of the chrome trioxyde with sodium bisulphite;Material damage repaired:- Excavation of contaminated soil in the courtyard&nbsp;- repair of the damaged plantEnvironmental remediation:- Excavation of contaminated soil in the courtyard- Protective measures by external emergency response services:- Information of the sewage treatment plant concerned- Reduction of the chrome trioxyde with sodium bisulphite in the rain water retention pond, used as puffer storage. |  |  |  |  | Measures to prevent recurrence:- Installation of a pressure control device on the pressure side of the circulation pump - Installation of a leak detection probe in the collection tub-Installation of a second automatic valve in the fresh water feeding system. The existing valve and the newly installed valve will shut off automatically when the pressure control system and/or the leak control probe trigger.- Protection of the pump with a Spray guard- Patrolling during first shift with event recording- Installation of a second pump, used uniquely for dosing the rinsing liquid to be integrated into the chrome baths, in addition to the existing circulation pump. The pump feeds the rinsing liquid into the chrome baths in dependence of the level. The safe operation of the pump is assured, like the circulation pump, by the pressure sensor and the&nbsp; leakage probe in the catching cup.These measures were also implemented for the exhaust air systems in the other production lines of the installation,Measures to limit consequences:Fault signals&nbsp; are directly communicated from the control cabinet of the basement to the PS-control (stored program control) of the central galvanic line, which is manned on three shifts. On week-ends an external&nbsp; security Service assures a safety patrolling service in the installation, in case of alarm the personnel is alerted in accordance with a telephone number list.- installation of upstands at the hangar doors opening outwards.
001286 | Release of biogas in a biogas plant | 2021-07-07 15:00 | 2021-07-07 15:05 | Major Accident | Lower tier | Power generation, supply and distribution | 1 | [5 empty] | 1 | Rupturing of the gas storage membrane. Safety function:The membrane was removed owing to the formation of water pockets. | Heat production, mining and energy.Biogas plant. | Operational procedure: process.Operating conditions: operating pressure 6-8 mbar.Affected area: repository for final storage. |  |  | 1 | [7 empty] | Biogas - 74-82-8 - | Biogas ¦ 3,000&nbsp;kg | The assembled roof was not designed for the operating pressure at the plant.This went unnoticed both at the time of ordering and during assembly.As a result, the gas storage membrane ruptured. &nbsp; |  | Assembly of a new roof and operational shutdown. Release of biogas. | [15 empty] | 150000 | [7 empty] | After the waterproofing membrane ruptured, the tank filling level was lowered and the tank removed from the system (no further feeding, gas pipeline shut off). The membrane was removed due to the formation of water pockets. Specialist firms were contacted immediately to request the delivery and assembly of a new gas storage roof. Emergency response. |  |  |  |  | The safety management system was reviewed and points (e) and (f) were revised in accordance with Annex III of the 12th Federal Immission Protection Decree (BImSchV). The following points are included:Clarification of ordering and commissioning processes involving safety-related sections of the plant.Clarification of internal communication and reporting chain. Immediate precautions were taken: the tank filling level was lowered and the tank removed from the system (no further feeding, gas pipeline shut off).
000303 | Leak of liquid chlorine from a pipe subject to corrosion | 1984-02-08 | 1984-02-08 | Major Accident | - not known / not applicable - | General chemicals manufacture (not otherwise specified int the list) | [6 empty] | 0 | ACCIDENT CASE HISTORY DESCRIPTION: A long-term corrosion process on the outer surface of a piping (on a bridge near the elbow of the connection pipe) due to accumulation of moisture in the insulation material of the piping and the subsequent formation of corrosive acid because of electrolytic phenomenon, caused the leakage of liquid chlorine. The crack became as large as 15 mm in diameter during the accident. | Cyanuric chloride production plant of a halogen, alkali, phosphorous and sulphur industry. | The accident occurred in a cyanuric chloride production plant of a halogen, alkali, phosphorous and sulphur industry. The component involved was a piping (80 mm diameter, 3.2 mm wall thickness, operating at 6 bar) in a liquid chlorine service connecting a storage tank with the evaporator. | [8 empty] | 1 |  | Chlorine - 07782-50-5 - 0.50000 | Chlorine (C.A.S. CODE: 7782-50-5, E.E.C. CODE: 017-001-00-7): amount involved = about 500 kg (0.5 tonnes).The total establishment and the potential directly involved inventories of chlorine refer to the amount released during the accident. | CAUSES: A long-term corrosion process on the outer surface of the piping due to accumulation of moisture in the insulation material of the piping and the subsequent formation of corrosive acid because of electrolytic phenomenon, caused the leakage of liquid chlorine.The underlying causes which led to the piping corrosion were both inadequate design plant and process analysis (codes 5307 and 5308). |  | EFFECTS ON PEOPLE:Inside the establishment 1 person was injured by the chlorine release.COMMUNITY DISRUPTION:The population external to the establishment was alerted.OTHER:No material losses occurred except the chlorine released during the accident. The epichlorhydrine production plant was completely destroyed. Outside the establishment the windows' glasses of the nearby houses were ruptured due to the shock wave generated by the explosion. No data are available about the cost of the material damages.The main problem after the incident were the large amounts of white asbestos scattered around and outside the establishment. Sufficiently protected fire brigade personnel took care of the removal of the asbestos on the days immediately after the explosion.(1) the fire water was contaminated with gasoline due to violation of procedures (back-flow through a nose, connecting a hydrant and a drum)&nbsp;&nbsp;&nbsp;&nbsp;&nbsp;&nbsp;&nbsp;&nbsp;&nbsp;&nbsp;&nbsp;&nbsp;&nbsp;&nbsp;&nbsp;&nbsp;&nbsp;&nbsp;&nbsp;&nbsp;&nbsp;&nbsp;&nbsp;&nbsp;&nbsp;&nbsp;&nbsp;&nbsp;&nbsp;&nbsp;&nbsp;&nbsp;&nbsp;&nbsp;&nbsp;&nbsp;&nbsp; (2) no safety advicxe during contract negotiations for renting the mobile pumpThe Internal Emergency Plan was activated (code 7100). Gaz de France put in operation the safety resources (personnel and materials [code 7201]) available at Beynes (Yvelines). The release was halted with the assistance of a specialized contractor (code 7205) called in by the manufacturer, who covered the escape source with sludge and brought the bar to its original position by increasing the loading on it (code 7501). The External Emergency Plan was activated and the Authorities were alerted (code 7200). The Fire Brigade was mobilized but its intervention was not necessary (code 7201). The Police (code 7203) kept curious people away at a safe distance of 300m (code 7207). No emergency measures are still required, neither on-site nor off-site (code 7703).Ecological harm - Remarks: In the Original Report there is no evidence of significant ecological harms.Disruption of community life - Precipitation fog: Even if the population external to the establishment was alerted, in the Original Report there is no evidence of significant effects outside the establishment.Affected Area: installationAffected Area: establishment | Injuries - 1.00 Establishment Population: 1 |  |  | 1 | [17 empty] | other - Precipitation fog: Even if the population external to the establishment was alerted, in the Original Report there is no evidence of significant effects outside the establishment. |  | NTERNAL TO THE ESTABLISHMENT:The internal alarm was sounded and the fire brigade intervened. The pipeline was isolated and then depressurized and emptied.EXTERNAL TO THE ESTABLISHMENT:The fire brigade put on, at about 100 meters from the firm fence, a water curtain. The population external to the establishment was alerted.No emergency measures are still required, neither on-site nor off-site (code 7703). | On-site systems - drenching systems (water sprays, monitors, etc.); alarms/sirens sounded; internal emergency teams (fire, ambulance, etc.) Sheltering - public alerted directly by emergency services |  |  |  | MEASURES TO PREVENT ANY RECURRENCE OF SIMILAR ACCIDENTS:After the accident, it was established the replacement of the insulated piping with a non-insulated one of smaller volume.MEASURES TO MITIGATE THE EFFECTS OF THE ACCIDENT:After the accident, it was established the connection of this piping to a collection tank in order to make it possible to empty it rapidly when necessary.
001150 | Chemical reaction and release of substances in a pharmaceuticals production plant | 2018-11-16 07:30 | 2018-11-16 07:30 | Near Miss | Upper tier | Chemical installations | [5 empty] | 1 | 1 | At 07:30 on 16 November 2018, the fire detectors installed in the vitamin B6 production building activated the fire alarm on the third floor.Immediately afterwards, the evacuation alarm was sounded at 07:31 and the building was evacuated.The site fire brigade attended with two appliances. For safety reasons, water was sprayed onto the roof of the building to precipitate escaping vapours.As the safety valve of the affected reactor (on the roof) had tripped, any release of hydrogen cyanide via the roof had to be controlled. This made it possible to prevent a hazard for the surrounding area. The site fire brigade then triggered a broader alarm and raised the alert state from level 1 to level 3. As a result, the operator’s staff organisation and the municipal fire service of Grenzach-Wyhlen were alerted.The fire detector was triggered by the release of reaction mass from a container. In the production area, high concentrations of hydrogen cyanide in the ambient air were detected in the immediate vicinity of the release (beyond the measuring range of the portable 100 ppm detectors).In other parts of the building (other floors and the measuring station), the measurements remained in the lower range from 1 to 3 ppm. At 07:54, the situation in the production area was under control. The containers concerned were not pressurised and the escaped reaction mass was distributed in the production area.At 08:00, a D2 message was sent to the Operations and Situation Centre and to the Freiburg regional government office, which was also informed by telephone.At the same time, a press release was issued to the local press. The industrial measurements team measured hydrogen cyanide at various measuring points around the site. At all measuring points, zero was measured, including on the site of a neighbouring company, where a person claimed to have noticed a bitter almond smell shortly beforehand. The police arrived at 08:24 and conducted interviews as appropriate. In consultation with the divisional police commander, it was confirmed that there was no need to alert the population.A conversation was held with the municipality at 08:50 to ensure that information was flowing as it should. At 08:35, the D2 final notification was given. A final press release was issued at 09:05.The main part of the building concerned was released by the fire brigade at 09:07. Part of the staff organisation continued to work from that time until 18:00.Until then, further information on the state of play was sent to the Freiburg Regional Government Office.From 18:00, the plant was brought into safe condition, following a prior risk analysis, and then switched off. The contaminated roof with a gravel layer was covered with a tarpaulin so that rain would not wash the contamination into the rainwater system. Cause/sequence of eventsThe oxazolamide in quinoline solution was supplied at a temperature of 146 °C (as in normal operation).As intended, it was then cooled to 90 °C. 1,375 kg of phosphorus pentoxide was added as intended from a steel container via a charging hopper. During the dosing process there was an exceptionally exothermic reaction in the stirrer container with a temperature above 203 °C and pressure rise of more than 0.5 bar.This led to the release of reaction mass via the feed line into the production site and the scrubber system.The safety valve on the roof also tripped. A quantity of approximately 500 to a maximum of 900 litres (conservatively estimated) of reaction mixture was released. This consists of: approx. 45% quinoline, 40% oxazolnitril/oxazolamide, 15% phosphoric acid / phosphorus pentoxide. Traces of hydrogen cyanide are also present in this mixture. Safety measures:After the phosphorus pentoxide was introduced into the stirrer tank, the shut-off valve (gate) of the stirring tank closed. A safety valve tripped due to the further pressure build-up in the stirrer tank.The fire alarm was triggered by the release of the reaction mass in the production area. The fire brigade used water to precipitate vapours around the safety valve. | 4. BImSchV: 4.1, 9, 10.25Chemicals, pharmaceuticals, mineral oil refining and further processing.4th Federal Emission Control Ordinance (4. BImSchV): 4.1, 9, 10.25 (Regulation on installations in need of authorisation https://www.bmu.de/fileadmin/Daten_BMU/Download_PDF/Luft/blmschv_4_en_bf.pdf ). | Operating process: ProcessOperational state:The event took place during the processing of an intermediate stage of vitamin B6 synthesis.During normal operation, the following chemical process takes place:Anhydrous oxazolamide (intermediate product) is dissolved in a reactor in quinoline and then a precisely weighed amount of phosphorus pentoxide is added.An exothermic reaction takes place in which oxazolamide oxazolnitril is formed by dehydration.By means of subsequent distillation and discontinuous rectification, oxazolnitril (pure) is separated as the top product from quinoline (bottom product).Part affected: Vitamin B6 plant | 1 | [5 empty] | 1 |  |  |  | Quinoline - 91-22-5 - 4-methyloxazole-5-carboxamide - 4866-00-6 - | Hydrogen cyanide (74-90-8) ¦ TracesQuinoline (91-22-5) ¦ 800 kg4-methyloxazole-5-carboxamide (4866-00-6) ¦ 160 kg | The investigation into the root cause or analysis of the event follows various sources of error and cause. The possible causes are: problems with the quality of raw materials (phosphorus pentoxide, quinoline); a different composition of the intermediate product and thus the composition of the reaction mixture in the reactor involved; water as a trigger for the violent reaction with phosphorus pentoxide; operational errors in the operation of the installation in question. These possible issues give rise to different hypotheses, of which any one or several in combination may be the cause of the event. The facts and results have been analysed in a cause map. The most likely cause of the event is the abnormal composition of the intermediate stage (excessive residual water moisture) in combination with the reduced drying due to the incorrect indication on the pressure gauge. This means that sufficient water was still available to react vigorously with the phosphorus pentoxide and possibly also with the oxazolnitril that had already formed. Combination of technical failure (pressure indicator) with previous abnormalities in the process. |  | As a precaution, one person was sent to the occupational health service and observed there. No health impairment was found. Contamination of the inside of the building.Costs: EUR 100,000 | [15 empty] | 100000 | [7 empty] | Fire brigade alerted and emergency response activated. Evacuation of the building, cordoning off and securing, fire brigade's firefighting water retained. Municipal fire brigade alerted. Measurements by industrial measurement teams of pollutants inside and outside the operational area. Support with staff wearing respirators and liaison with the municipality. |  |  |  |  | A number of measures to make the process safer have been identified. Measures will also be implemented that do not affect the actual, most likely cause, but also further minimise all other possible and conceivable risks due to technical defects and operator errors. This will further reduce the residual risk. An analytical control of the approach to oxazolnitril (in-process control) for the water content immediately prior to the addition of phosphorus pentoxide is important here. If water in this process can be sufficiently excluded by analysis, an uncontrolled reaction of water with phosphorus pentoxide cannot occur.The sampling point will be selected in an appropriate manner and the method of analysis will be qualified according to the current standard. In addition, various additional level measurements will be installed in the installation and piping system to indicate the presence of water from cooling backflows, etc. and to alert staff promptly.
000376 | Explosion and fire in a dryer producing oxidising agents for the textile industry | 2001-05-21 12:30 | 2001-05-21 12:54 | Major Accident | - not known / not applicable - | General chemicals manufacture (not otherwise specified int the list) |  |  |  | 1 |  |  | 1 | Explosion of a dryer Initiating event/ accident dynamic : During the drying process of Ludigol granulate an explosion followed by a&nbsp; fire occurred in a thermo-blower. As a consequence of the extinguishing operations a white precipitate (extinguishing foam with traces of Ludigol) deposited in the neighbouring residential area.Approximately 90 minutes before the explosion occurred operation of the spray nozzles in the dryer was switched over from nitrogen gas to ambient air. A few minutes before the explosion occurred sulphur dioxide could be smelled.Description of the event:During the drying process of Ludigol granulate an explosion followed by a&nbsp; fire occurred in a thermo-blower. As a consequence of the extinguishing operations a white precipitate (extinguishing foam with traces of Ludigol) deposited in the neighbouring residential area.Approximately 90 minutes before the explosion occurred the&nbsp; gas operation of the&nbsp; spray nozzles in the dryer was switched over from nitrogen to ambient air. A few minutes before the explosion occurred the smell of sulphur dioxide was noticed:Brown smoke (nitric gas) was released by the roof exhaust of the dryer.The bursting plate ruptured a few seconds before the dryer shell burst.Approximately 200 empty 200 litre polyethylene drums caught fire due to the explosion. | not given | not given | 1 | [9 empty] | Nitrobenzene - 98-95-3 - | Substance Nitrobenzene, (C.A.S. No: 98-95-3), qty: 800.0kg | Causes : Sokalan ( a cross-linked Polyvinylpyrrolidone - PVP) ignited in a heat exchanger due to atmospheric air feed. Approximately 90 minutes elapsed after the change from nitrogen to atmospheric air before Sokalan ignited, due to the fact that the dryer temperature on the cold side of the heat-exchanger was below 160°C.&nbsp; At low ambient temperatures Sokalan starts oxidising slowly, so that a certain amount of time elapses before ignition.Burning Sokalan was then transported by the gas stream into the dryer. The substance was first redirected&nbsp; by the so-called " Chinese hat" collector to the bottom part of the dryer.&nbsp; Up to 40 kg Ludigol (m-nitrobenzenesulfonic acid sodium salt CAS-Nr.: 127-68-4) dust from the closed loop dryer gas had deposited in that space. The burning sokalan met the ludigol dust&nbsp; inducing it's decomposition. The ludigol fire expanded over the dust layer towards the fluidised bed where another 40-50 kg ludigol decomposed. The fast accelerating uncontrolled decomposition reaction increased the pressure, despite the gas&nbsp; release through the rupture disk, causing the dryer shell to burst at a internal pressure of approximately 1.5 bar. |  | Onsite material losses: destruction of the dryer, damage by the resulting fire; off-site material losses: cars damaged, loss of revenue in the local food industry, exposed fruits and vegetables, cleaning of dwellings. | [23 empty] | Protective measures: arrival of the on-site fire brigade and start of fire extinguishing operations. | On-site systems - fire brigade |  |  |  | Measures to prevent recurrence: Different substances can be dried in a closed loop gas dryer only if: - possible product residues / deposits cannot cause hazardous conditions or - the dryer has to be built in such a manner that complete cleaning can be guaranteed.
000058 | Leakage of acetic acid and acetic anhydride in a chemical plant | 2014-07-21 00:30 | 2014-07-21 01:05 | Major Accident | Lower tier | Production of basic organic chemicals | 1 | [5 empty] | 1 | At a Seveso-classified chemical plant, an odour of acetic acid was perceptible for several days in the retention pit of the acetic acid/anhydride tank storage area. A worker experienced burns to the respiratory tract. While the product levels remained stable in the storage tanks, the liquid level in the pit rose after pumping. According to the operator, the quantity lost was estimated at 25&nbsp;t of acetic acid and 14&nbsp;t of acetic anhydride. | Chemical plant. | Acid tank storage area. |  |  |  |  | 1 | [5 empty] | Acetic acid - 64-19-7. - Acetic anhydride - 108-24-7 - | Acetic acidAcetic anhydride | An investigation identified that a drain pipe on an acetic acid storage tank had been pierced and that there was a leak on a joint downstream of the drain valve of an acetic anhydride tank. |  | A worker experienced burns to the respiratory tract. | Injuries - 1.00 |  |  | 1 | [19 empty] | Rinsing and sewage dilution. |  | On-site systems - 0.00 |  |  | Reinforcing monitoring of the pipework.
000759 | Fire in wharehouses storing conditioned waste | 1996-11-07 01:41 | 1996-11-07 08:00 | Major Accident | - not known / not applicable - | Waste storage, treatment and disposal |  |  |  | 1 |  |  | 1 | Fire of 3 warehouses. | 3 buildings covering a total of 500 m2 storing the conditioned waste in small containers. | &nbsp;not given | 1 | 1 | 1 | [8 empty] | All not usable chemical products (acids, bases, solvents,...) in small amounts; total quantity involved 100 tonnes. | The origin of the fire could have been the fire of a dustbin on land adjacent to the plant. | Yes | The installations are destroyed. There is no victim. There is no environmental impact, atmospheric tests were performed and did not detect any pollutants like hydrocyanic acid, chlorine, phosgene, etc. | [23 empty] | 65 fire fighters were mobilised. The fire extinguishing water was collected in a tank specifically designed for this purpose. | On-site systems - firewater runoff control Off-site external services - fire brigade |  |  |  | no indication
000534 | Loss and ignition of isodecane from a circulation pump failed due to vibration fatigue | 1999-07-10 18:14 | 1999-07-10 21:05 | Major Accident | - not known / not applicable - | General chemicals manufacture (not otherwise specified int the list) | 1 |  |  | 1 |  |  | 2 | Loss of containment of isodecane, following failure of small bore pipework, which then ignited. Isododecane is a flammable liquid, which is held above its boiling point, under the process conditions on site (Schedule 1, Part 3, 8.) Total loss approximately 23 tonnes-&gt;5% of tier qualifying amount and thus reportable under Schedule 7,1(a). | not given | Isododecane used as heat transfer medium during production of ethylene oxide. Drain piece on suction end of circulation pump failed due to vibration fatigue and released isododecane at 190ºC and 20 PSI. Ignited almost immediately. Pool fire affected plant and equipment in immediate vicinity. |  |  | 1 | [7 empty] | Isododecane - 93685-81-5 / 31807-5 - 150.00000 | Isododecane; (C.A.S. No: 93685-81-5 / 31807-55-3), amount involved (Quantity lost): 23 tonnesIsododecane is used as heat transfer medium and is circulated through reaction section by 3 out of 4 circulation pumps. Operating conditions - 190-210ºC and 20-22 psi pressure. Most of the isododecane is in use, being circulated within the heat transfer pipework and vessels. The coolant surge drum, F1413, (see Appendix 3 ), is located immediately above the 4 circulation pumps. Hence a fire at the pumps may affect the integrity of the drum. | Bearing failure on coolant circulation pump due to lack of lubrication. Excessive vibration caused small bore drain on suction end of pump to failFailure to adequately monitor oil levels in circulation pump led to vibration fatigue of drain and loss of containment. Failure to close isolation valves on surge drum increased severity of incident. | Yes | Minor injuries to 2 firefighters. No environmental damage. Significant economic cost to company.Ecological harm - Remarks: Firewater run-off contained and disposed of as contaminated waste.Material loss - Remarks: Clean up costs by operator for removal of contained firewater.&nbsp;Localised damage to plant and equipment in the immediate vicinity of the leak source.Disruption of community life: Disruption local to plant affected. | [23 empty] | Plant shutdown and major emergency plan activated. Isolation valves to adjacent coolant surge drum failed to operate on demand which significantly prolonged the incident.&nbsp;&nbsp;&nbsp;&nbsp;&nbsp;&nbsp;&nbsp;&nbsp;&nbsp;&nbsp;&nbsp;&nbsp;&nbsp;&nbsp;&nbsp;&nbsp;&nbsp;&nbsp;&nbsp;&nbsp; Emergency services attended and contained the incident. Fire Extinguished shortly after isolation valves successfully operated.Fire water run-off contained in bund. Subsequently transferred to road tanker for disposal as contaminated waste.Emergency measures - Remarks: Emergency services alerted quickly. On-site fire teams and on-site fire tenders attended. Response adequate.Official action taken - legal action: Prohibition Notice under COMAH Reg 18 - Subsequently compiled with Improvement Notice under COMAH Reg 4 - expiry date 12/12/99 | On-site systems - plant emergency shut-down procedures; secondary containment (bunding, catch-pots, etc.); internal emergency teams (fire, ambulance, etc.); firewater runoff control Off-site external services - external fire-fighting services; police intervention; |  |  |  | Immediate lessons learned - Description: 1. Improved monitoring of lubrication of circulation pumps. 2. Addition of small bore piping to pipework inspection regime. 3. Modifications to actuation mechanism of isolation valves on coolant surge drum.Measures to prevent recurrence: 1. Monitoring of lubrication levels in rotating equipment. 2. Maintenance management system - monitoring of preventive maintenance routinesMeasures to mitigate consequences: 1. Reliability of isolation valves actuation mechanism. 2. Re-assessment of BLEVE scenario for coolant surge drum.
001085 | H2s Exposure of personnel | 2016-10-12 16:05 | 2016-10-12 17:05 | Near Miss | Upper tier | Petrochemical / Oil Refineries | [5 empty] | 1 | 1 | Wednesday&nbsp;12.10.2016 at&nbsp;16:05 the control room in the plant was informed about an accident in the terminal in connection with work on an H2S-reactor&nbsp;in the water purification unit. Since monday 10th there had been operational problems with the H2S-reactor, sludge had accumulated at the bottom of the reactor, and this was being removed by blowing pressurized air to the bottom of the reactor. Two morning shift operators discovered that H2S values on top of the reactor were too high, and communicated this to their colleagues in the shift, but failed to register the information in the shift log, and also forgot to inform about this at the shift handover. The&nbsp;afternoon shift was undermanned, the shift leader was off duty and was replaced with a coordinator from another shift. This coordinator also had other duties on this shift, which was not allowed according to internal procedures, and a third person took over his role, but this was not communicated to the shift. They were als two operators short, and two students who were on a placement program also followed the shift. There was also an operator trainee on the shift. One of the regular operators (operator 1) had been working for many years at a neighbouring plant, but had his second day at work&nbsp;in this plant.&nbsp; At the start of the afternoon shift, the daily tasks were discussed with the coordinator. Blowing the H2S reactor with&nbsp;pressurized air was one of the tasks, and the new operator was given information on how to perform this job. He took with him the trainee and the two placement students to do the job, and was followed by a trained operator (operator 2). The two operators climbed to the top of the reactor, and the trainee and the students were told to wait at ground level, but this was misunderstood and they also climbed to the top of the tank. Entering the top of the tank the two operators felt a strong smell of H2S, but as they had not been told about the high H2S-values during shift handover, they did not bring with them protective equipment. Seconds after the trainee and students had entered the top, one of the students fainted. The new operator reported this to the control room. The control room alarmed both the internal and external rescue services, and the shift coordinator&nbsp;took&nbsp;lead of the internal rescue team. Internal personnel equipped with chemical-diving equipment arrived at the location, and&nbsp;by then the trainee and the second student had managed to climb down from the reactor. Operator 1 had also started to feel bad and climbed dow. He fainted on the way down and landed on a&nbsp;platform, gained consciousness a llittle later and managed to climb down. Operator 2 also felt ill,&nbsp;lost consiousness for a couple of minutes and woke up again on top of the unconsious student. The internal rescue team discovered upon arrival that they had brought one breathing device that did not function, grabbed some spare parts from a first aid kit and climbed to the top of the reactor. One of them had to climb down fairly quickly due to an empty&nbsp;oxygen bottle. It was a hectic situation, with a lot of things going wrong, until the local rescue services arrived at 16:25&nbsp; People from the internal emergency response team and from the local fire rescue services managed to get the student down, and he was transported by helicopter to the&nbsp;hospital. The four others were sent by ambulance to the hospital.&nbsp; | Oil terminal receiving crude oil and condensate through pipelines from the north sea. The terminal also has a unit for stabilising of crude oil and a unit for recovery of volatile organic compounds (VOC) connected to loading of ships.&nbsp; LPG mix and naphtha is also exported from the terminal via pipelines to a neighbouring refinery.&nbsp; | Water treatment facility. The unit&nbsp;purifies oil-containing water before releasing the purified water to sea. The oil-containing water is being pumped into a H2S-reactor in order to remove H2S&nbsp;before being pumped to the purification unit. | 1 |  | 1 | [7 empty] | H2S - 7783-06-4 - | H2S Flam. Gas 1, H220 ; Liquefied gas, H280 Acute Tox. 2 (Inhalation:gas)&nbsp;H330; STOT SE 3, H335; Aquatic Acute 1, H400 | The cause of the operational problems in the water purification unit&nbsp;is not important here. The authorities investigation looked at how this situation with 5 people being exposed could occure, and concluded the following: lack of internal control regarding activities, rescources, process and competency.&nbsp; insufficient manning and competency&nbsp;in the new shift insufficient shift handover, important information was not handed over operational management of emergency&nbsp;organisation insufficient training in the use of emergency equipment insufficient&nbsp;planning on how to rescue personell from&nbsp;tall structures Non functioning radio communication |  | In total five people were sent to hospital. Four of them were discharged after 24 hours, the placement student stayed in hospital for 3 days. Since H2S is a very poisonous substance&nbsp;it was pure luck that nobody died, and very&nbsp;fortunate that none of them so far have experienced delayed negative health effects. High exposure can cause damages to the nervous system, and damages to lungs. No economical, operational or environmental consequences. | At risk - 5.00 one or more of the exposed people could have died under slightly other circumstanses | 5 | [21 empty] | There were a lot of problems with the emergency response. Inadequate&nbsp;operational management of the emergency&nbsp;organisation,&nbsp;insufficient training in the use of emergency equipment,&nbsp;insufficient&nbsp;planning on how to rescue people from&nbsp;tall structures, non functioning radio communication. |  |  |  |  | Activities, rescources, process and competency must be managed in a way that secures safe working conditions.&nbsp; Sufficient manning and competency of&nbsp;all shifts&nbsp;is necessary in order&nbsp;to ensure safe operation. Important information must always be logged in the shift protocol and mentioned in the shift hand over. Had this been done, the operators would not have climbed to the top of the reactor without bringing the necessary protective equipment.&nbsp; In&nbsp;the handling of the emergency situation it is important that: the organisation and responsibilities are clearly defined necessary training in the use of emergency equipment is performed necessary planning on how to rescue personell from&nbsp;tall structures is performed and described well functioning radio communication
001087 | Syngas compressor oil tank explosion | 2017-04-24 02:40 | 2017-04-24 07:00 | Major Accident | Upper tier | Chemical installations - ammonia |  |  |  | 1 |  | 1 | 2 | On the 24th of April 2017, at 2.43 am, a trip occurred in&nbsp;an ammonia plant due to an&nbsp;external power supply fluctuation. The dip lasted 0,4 seconds. This fluctuation caused automatic&nbsp;shutdown of the plant, a normal shut-down operation was&nbsp;performed, and flammable content&nbsp;flared off. After having stabilized the process, the production shift were preparing the plant&nbsp;for&nbsp;restart. All seemed to be normal, restart procedures are followed,&nbsp;but at&nbsp;03:15 an explosion occurs, followed by an intense oil&nbsp;fire in the compressor hall. Two operators are present, and evacuate without&nbsp;physical injuries.&nbsp;Internal and external fireservices are on site shortly&nbsp;after, and 45 minutes later the fire is extinguished, and they can see that the main syngas oiltank&nbsp;(lubricant oil) has «torn» and that the fire can be localized to&nbsp;this tank.&nbsp; Immediate consequence on people&nbsp;was limited to psychological impact (one&nbsp;employee in a long sick leave). In terms of environment there was a limited oil&nbsp;release to the fjord that&nbsp;was rapidly taken care of. Extensive damages have been observed in the electrical/instrumentation systems and in the compressor hall.&nbsp; | Ammonia&nbsp;Plant | Compressor hall, syngas compressor | [8 empty] | 1 |  |  | The vapour phase of the oil tank normally contains a mixture of lube oil vapour and&nbsp;syngas released by the seal oil circuit.&nbsp;Gas analysis&nbsp;has been made on similar system&nbsp;and it was observed&nbsp;Hydrogen concentration between 0.1 to 2 %. The quantity is difficult to estimate.&nbsp; | The initial power fluctuation did not cause the accident, but&nbsp;initiated the shut down. The direct cause is the generation of an explosive and highly sensitive atmosphere in&nbsp;the vapour phase of the main oil tank, because&nbsp;Oxygen enriched air came into the nitrogen purging system from&nbsp;the Air Separation Unit. The main root cause:&nbsp;an uncontrolled Management Of Change on the air&nbsp;separation unit trip system that allowed enriched air to be sent in the nitrogen grid. The nitrogen grid was supposed to be a safety barrier in the syngas compressor oil tank explosion scenario.– a low suction pressure trip had been removed some years back (2011), but was still mentioned in both P&amp;ID and standard operating&nbsp;procedure.&nbsp; Contributing factors:– Lack of Process Hazard Analysis that generated inadequate standard operating&nbsp;procedure and inadequate training.– Lack of proper alarm management program and poor human machine&nbsp;interface &nbsp; |  | Immediate consequence on people are limited to psychological impact (one&nbsp;employee in a long sick leave). In terms of environment there&nbsp;was a limited oil&nbsp;release to the fjord that&nbsp;was rapidly cleaned. For the asset part,&nbsp;extensive damages have been observed in the electrical/instrumentation systems.&nbsp;Large fire damages on building, no damages caused by overpressure. The oil tank is to be reconstructed. Main compressor train was effectively protected&nbsp;by the water mist system. The cost estimate is around 165 MNOK, and the&nbsp;reconstruction period was 4 months. Reputational impact&nbsp;was limited. &nbsp; | Other - 1.00 not physical injuries, long term sick leave. | 2 |  |  | 1 | [5 empty] | Other - Limited oil release to the fjord, was cleaned immediately |  |  |  | 165 | [8 empty] | Emergency response was adequate both from the operating shift who rapidly&nbsp;stopped the process and activated the mitigation systems and from the emergency&nbsp;response team who safely and promptly extinguished the fire in the compressor&nbsp;building.&nbsp; The on site water mist system worked. Due to an open door, foam leaked out from the building. &nbsp; | On-site systems - Internal fire services, Water mist system to protect the syngas compressor, foam Off-site external services - External fire services |  |  |  | An uncontrolled MOC and a lack of process hazard analysis in connection with a change, generated&nbsp;inadequate standard operating procedures and inadequate training. a lack of a propaer alarm management program and a poor human machine interface.
000085 | Release of orthodichlorobenzene (ODCB) in a toluene diisocyanate (TDI) production plant | 2013-04-24 07:00 | 2013-04-24 | Near Miss | Upper tier | General chemicals manufacture (not otherwise specified int the list) | [5 empty] | 1 | 1 | On 24&nbsp;April 2013, there was a release of orthodichlorobenzene (ODCB) from an ODCB cold system after fixing screws failed and a cover plate was torn from a manual locking valve. The ODCB released was collected in a basin and pumped into a special emergency tank via a waste water pit.There was no outgassing of the ODCB (low temperature and water cover in the waste water pit). - The malfunction was detected when a volume alarm was activated in the ODCB cold system.- The ODCB released was drained into the basin in a controlled manner and then pumped to the special emergency tank.- As a precaution, the plant fire service was deployed to precipitate any aerosols.- An air pollution measuring vehicle was deployed at the plant boundary downwind from the leak. | Toluene diisocyanate (TDI) production plant | Pipe system for cold ODCB (20&nbsp;°C) under pressure (8 bar), DN 25, PN 40 | [6 empty] | 1 |  |  |  | Orthodichlorobenzene - 95-50-1 - | Orthodichlorobenzene (ODCB), 95-50-1(Traces of ODCB aerosols) | The release of the orthodichlorobenzene (ODCB) was caused by broken cover screws on a manual valve in the ODCB cold system due to chloride-induced stress corrosion cracking.The local concentration of the damage is due to the partially restricted, critical corrosion conditions resulting from high local chloride contamination and a low pH value (TDI residue dust, sea air containing chloride, nearby hydrochloric acid electrolysis plant) in connection with prolonged humidification (rainwater, cleaning water and temperature of the ODCB cold system), which prevents rapid drying. According to the above description of the causes, both the operating conditions and the environmental conditions were responsible for causing the incident. |  | Manual valve, waste ODCB | [14 empty] | 26000 | 0 | [7 empty] | - The production plant was shut down to make it safe.- As a precaution, the plant fire service was deployed to precipitate any liquid aerosol.As a precaution, a warning was issued in the areas downwind from the leak (own production areas and neighbouring companies).- A D1 signal was transmitted to the district control centre.- An air pollution measuring vehicle was deployed at the plant boundary downwind from the leak.- The leaked ODCB was pumped into the special emergency tank. The manual valve was replaced, as was the ODCB which had leaked out.Members of the plant fire service and plant staff who had replaced the manual valve were decontaminated in the basin.A pipe section with traces of the ODCB was rinsed and the rinse water was disposed of in the biological waste water treatment plant. |  | On-site systems - 0.00 Other - 0.00 |  | Decontamination - 0.00 | Installation of a filter at the point of discharge of the TDI residue to minimise possible chloride contamination through TDI residue dust. Replacement of (similar) cover screws on all valves of the ODCB cold system.Using screws made of a different material was considered but deliberately ruled out, since, on the one hand, there is a high potential for corrosion on contact with the higher-alloy casing material when screws made of non-alloy and low-alloy material are used and, on the other, there is a high risk of confusion during maintenance when higher-alloy materials are used, in particular in the case of standard components such as screws, due to their very similar appearance. Proper functioning of the cover screws will in future be ensured by periodically inspecting the screws on the valves of the ODCB cold system in the relevant part of the plant, in accordance with an inspection schedule agreed with the authority.The nature and scope of the inspection programme will be periodically assessed in close coordination with the authority on the basis of the results obtained, and will be improved if necessary. In other areas of the TDI plant, a representative sample of valves of the same design, distributed over the entire system, was selected to identify any damage to cover screws. A representative sample of valves of the same design, distributed over the entire system, was selected to identify any damage to flange screws. Furthermore, the company group instigated an inspection of cover screws on selected valves in other establishments on the site and in other TDI plants worldwide. The operator was also kept informed of the examination of the case, the causes identified of the damage and the corrective measures taken. In the present case, the consequences were limited to the basin and no additional measures were necessary.
000309 | Small release of chlorobenzene in Main river | 1986-11-12 | 1986-11-12 | Major Accident | - not known / not applicable - | General chemicals manufacture (not otherwise specified int the list) | [6 empty] | 0 | ACCIDENT CASE HISTORY DESCRIPTION:On November 12, 1986, a release of about 1 to 2 litres of chlorobenzene occurred from the Hoechst Works of Hoechst AG and entered, via a coolin water drain, the Main river flowing close to tha factory. According to information supplied by the Federal Health Offices's Institute for Water, Soil and Air Hygiene of Berlin, the concentrations to be expected from the discharge into the water of the rivers (Main and Rhine) were far below the detection limit and the level of ecotoxicological relevance due to the very small quantity of chlorobenzene released. The occurrence was graded as trifling. | The establishment was not submitted to article 5 of Directive EEC/501/82. | The accident occurred during normal operation of the cooling water system of an organic chemical industry. | [6 empty] | 1 |  |  |  | Chlorobenzene - 108-90-7 - 0.00200 | - Chlorobenzene (C.A.S. CODE: 108-90-7): amount involved =2 kg (0.002&nbsp; tonnes).The total establishment and the potential directly involved inventories of chlorobenzene refer to the amount released during the accident (1-2 litres). From the Original Report it is not fully clear if chlorobenzene is a starting material or a finished product. | CAUSES:When the Original Report was prepared the causes of the accident were still under investigation. | Yes | ECOLOGICAL HARM:The Main and Rhine rivers were polluted with chlorobenzene but, according to information supplied by the Federal Health Officer's Institute for Water, Soil and Air Hygiene of Berlin, the concentrations to be expected from the discharge into the water of the rivers were far below the detection limit and the level of ecotoxicological relevance due to the very small quantity of chlorobenzene released.People - Remarks: No people were injured during the accident.Material loss - Remarks: No material losses occurred during the accident.Affected Area: Affected Area: off-site: local | [23 empty] | No emergency measures were necessary, neither on-site nor off-site.Also, no off-site emergency measures were necessary because, according to information supplied by the Federal Health Offices's Institute for Water, Soil and Air Hygiene of Berlin, the concentrations to be expected from the discharge into the water of the rivers were far below the detection limit and the level of ecotoxicological relevance due to the very small quantity of chlorobenzene released (code 7109). No emergency measures are still required, neither on-site nor off-site (code 7703). | On-site systems - gas detection, quantification/dispersion prediction
000626 | Fire affecting the heavy fuel purification plant of a refinery | 2005-09-01 21:40 | 2005-09-02 01:45 | Major Accident | Upper tier | Petrochemical / Oil Refineries | 1 |  |  | 1 |  |  | 2 | On 1/09/2005 at 21:40 a fire broke out affecting the heavy fuel purification plant of the refinery.The company made following statements concerning the accident.The shift personnel present testified that a strong hiss was heard lasting a few seconds which was followed with the ignition of the released product and that there had not been any noticeable pressure changes (like pressure waves etc.). The shift personnel present onsite and in particular the shift foreman who was staying on the main access ramp to the atmospheric distillation plants, testified that he saw the jet-fire ignite from the top and propagate down (from approx 18m above ground down to approx 14m in the area comprised between the exchangers E1718 A/B/C and the reactor R1702). Immediately the shift foreman activated the onsite emergency plan and informed the gate guard in order to alert the fire brigade. At 21:40 the fire brigade was alerted. The jet fire affected the quench-line with the 3" hydrogen pipe, which ruptured after 6 min. exposure with the consequent ignition of the hydrogen. The fire took a cylindrical form from the bottom to the top starting at 14 m height affecting above located plant parts, comprising under other the pre-heater of the diathermic oil. Approx 30 minutes after the fire ignited a 8" fuel pipe of the diathermic oil system ruptured and subsequent ignition of the product. The fire was kept under control and evolved without noticeable changes until consumption of the fuel once the pipes were shut off according to the emergency response plan which had been activated. The fire was extinguished at 1:20 h on 02/09/2005 (3 hours and 40 minutes after the fire initiated) and the state of emergency was called off by the fire brigade at 1:45 h.No damages to persons has been reported consequent to the accident.According to damage evaluations performed, there has not been any environmental damage, this evaluation has been confirmed also by an environmental indicators assessment performed by ARPA of Genoa. | The accident affected the catalytic hydro-treatment plant named Unit 1700The main characteristics of the plant are:Capacity&nbsp;&nbsp;&nbsp; 1650 t/d&nbsp;&nbsp;&nbsp; light fuel treatment section&nbsp; &nbsp; &nbsp; &nbsp; &nbsp;&nbsp; &nbsp;&nbsp;&nbsp; 145o t/d&nbsp;&nbsp;&nbsp; heavy fuel treatment sectionDesign and construction &nbsp;&nbsp;&nbsp; TecnimontConstruction&nbsp;&nbsp;&nbsp; &nbsp;&nbsp;&nbsp; &nbsp;&nbsp;&nbsp; January - August 1997Operation start&nbsp;&nbsp;&nbsp; &nbsp;&nbsp;&nbsp; September 1997Unit 1700 has been designed to improve the characteristics of light and heavy fuel oil produced in the refinery by treating the fuel fractions with high pressure hydrogen.The technology employed consists essentially in treating the fuel oil with high pressure hydrogen, on a specific catalyst, such to eliminate the sulphur in the fuel oil, produce hydrogen sulphide, hydrogenate the hydrocarbons and improve the other characteristics.The plant was designed with two heating - reaction - fractionating sections in consideration of the different characteristics of the charges to be treated, respectively one for light fuel oil mixtures (unit 1700) from the Topping and one for the heavy fuel oil mixtures from Vacuum, while foreseeing one single gas purification and compression section for the recycled gas to be reintegrated in the circuit. Unit 1700b heavy fuel oil treatment sectionThe charge, made of a heavy fuel oil mixtures coming from the vacuum distillation plant, is sent to Unit 1700b through 3 pipelines equipped with flow control systems. Once the water contained is eliminated, the charge is pre-heated and then transferred to the reaction section working at 60 bars of pressure.Before the charge enters the reactor the charge is mixed with the hot recycled hydrogen and then heated up to optimal temperature for the catalytic reaction (on average 360°) through a closed circuit of heating oil. An appropriate catalyst inside the reactor facilitates the desulphuration reactions inside the reactor. (hydrogenation of sulphur in H2S).The reactor effluents , constituted by desulphurised fuel oil and a gas mixture, is cooled down and sent to a liquid-gas separator. The gas constituted principally of hydrogen is washed and purified from the hydrogen sulphide before being recycled, while the desulphurised heavy fuel oil feeds a pre-strippingcolumn (T-1707), the head flow of this column is then sent to the stripping column of the light fuel-oil section (T-1701).The pre-stripped heavy fuel fraction (bottom T-1707) is heated and sent to the main fractionating column (T-1703) in which following products are separated&nbsp;&nbsp;&nbsp; &nbsp;&nbsp;&nbsp; Uncondensable gas&nbsp;&nbsp;&nbsp; &nbsp;&nbsp;&nbsp; Virgin nafta&nbsp;&nbsp;&nbsp; &nbsp;&nbsp;&nbsp; Light desulphurised fuel oil&nbsp;&nbsp;&nbsp; &nbsp;&nbsp;&nbsp; Heavy desulphurised fuel oilThe light fuel oil, is sent from the fractionating column to a stripper (T-1704) in which hydrocarbon tails and water are eliminated.The heavy fuel oil is cooled down and transferred to storage. | The area affected by the accident corresponds to the heavy fuel oil purification circuit comprising reactor R1702, the charge /hot oil circuit heat exchange train, the hydrogen injection circuit (quench) and reactor R1702 comprising the control instrumentation. | 1 |  | 1 | 1 |  |  | 1 |  | 1 |  | 08. EXTREMELY FLAMMABLE - note 3(c) - - 08. EXTREMELY FLAMMABLE - note 3(c) - - Hydrogen - 1333-74-0 - Hydrogen sulphide - 7783-06-4 - Fuel Oil - 68476-34-6 - 09 i. DANGEROUS FOR THE ENVIRONMENT - R50 - - 06. FLAMMABLE - note 3(a) - - 0.01900 07 a. HIGHLY FLAMMABLE - note 3(b)(1) - - 02. TOXIC - - 01. VERY TOXIC - - 0.01300 09 ii. DANGEROUS FOR THE ENVIRONMENT - R51,R53 - - 5.00000 08. EXTREMELY FLAMMABLE - note 3(c) - - 0.06200 03. OXIDIZING - - | Substance&nbsp;&nbsp;&nbsp;&nbsp;&nbsp;&nbsp;&nbsp;&nbsp;&nbsp;&nbsp;&nbsp;&nbsp;&nbsp;&nbsp;&nbsp;&nbsp;&nbsp;&nbsp;&nbsp;&nbsp;&nbsp;&nbsp;&nbsp;&nbsp;&nbsp;&nbsp; Quantities released&nbsp;&nbsp;&nbsp; Fuel oil CAS 68476-34-6&nbsp;&nbsp;&nbsp; &nbsp;&nbsp;&nbsp; &nbsp;&nbsp;&nbsp;&nbsp;&nbsp;&nbsp;&nbsp;&nbsp;&nbsp; 5009 C1÷C4&nbsp;&nbsp;&nbsp; &nbsp;&nbsp;&nbsp; &nbsp;&nbsp;&nbsp; &nbsp;&nbsp;&nbsp; &nbsp;&nbsp;&nbsp;&nbsp;&nbsp;&nbsp;&nbsp;&nbsp;&nbsp;&nbsp;&nbsp;&nbsp;&nbsp;&nbsp;&nbsp;&nbsp;&nbsp;&nbsp;&nbsp;&nbsp;&nbsp;&nbsp;&nbsp;&nbsp;&nbsp; 19Hydrogen sulphide CAS 7783-06-4&nbsp;&nbsp; &nbsp; &nbsp; 13hydrogen CAS 01333-74-0&nbsp;&nbsp;&nbsp; &nbsp;&nbsp;&nbsp; &nbsp;&nbsp;&nbsp;&nbsp;&nbsp;&nbsp;&nbsp;&nbsp; 62 | Following the results of the investigation performed by the company and the analysis of an amateur video, the company has formulated following assumptions concerning the accident.The accident, considering the products processed, could have originated by the failure of one of the following plant components.-&nbsp;&nbsp;&nbsp; pipes leading to the pressure gauges of reactor R-1702-&nbsp;&nbsp;&nbsp; recycled gas pipe at the bottom of the reactor R-1702 having a quench function-&nbsp;&nbsp;&nbsp; diathermic oil pipe (hot oil) entering or exiting the exchanger-&nbsp;&nbsp;&nbsp; flanged joints exchanger E-1718, E-1709 and connection linesThe company excludes a release from the hot oil circuit as triggering factor of the fire, basing on the evidence gathered from the records on the pressure in the circuit which demonstrate the failure 30 min after fire start. Also the video confirms ù the pipe rupture 30 min after fire begin.For the same reason a release from the hydrogen pipes it is not considered likely, the records demonstrate that the hydrogen pipe failed 7 min after fire begin.Concerning the flange joints of exchangers E-1718, E-1719 experts requested the dismounting of the exchanger flanged joints, the joint gaskets resulted to be not damaged.For this reason the company considers the failure of a pipe from the pressure measurement gauges of reactor R-1702 as the most likely accident triggering factor, this assumption is supported by the following facts:1: this part is located in the area corresponding to the epicentre of the fire2: the area corresponds to the area visually identified by the witnesses3 the product release (hydrogen an fuel oil) from one of this pipes can cause a 6 m long jet flame as occurred.4. the product supposedly released would have had a high enough temperature and pressure to self-self-ignite or ignite against a hot spot of the plant like the hot oil circuit.5: the damages recorded are caused by overheating (flame exposition) and were not caused by overpressure or explosion-&nbsp;&nbsp;&nbsp; the pressure measurement records confirm significant pressure changes at the beginning of the event.The company does not have any element allowing to identify the failure cause of that pipe. |  | The fire has caused damage to the structures of the unit and has not affected other units of the refinery.There have not been any damages to persons or the environment reported.Material damage has been estimated in 5 million Euro for the structures and 7.6 million Euro for the reconstruction, the remediation measures, materials and other related costs.Ecological Harm - Remarks:In the area around the establishment there are measuring stations controlled by IPLOM which is controlled by local authorities (province)The analysis of data gathered by the measuring stations downwind of the release point did not indicate any relevant environmental damage.The company refers, that the analysis of environmental indicators performed by ARPAL of Genoa document that there has not been any relevant environmental consequence.Community Disruption - Remarks:Train circulation between Genoa and Arquata was stopped by the railway company although the this measure had not been requested by the authorities inn charge with the emergency response.The interruption of the highway Genoa-Milan at the height of Genova-Bolzaneto and the pay toll Ronco Scrivia was requested by the competent authorities as precautionary measure in order to facilitate the access and circulation of emergency response vehicles.The event did not have any off-site consequences, but had a large resonance in the media principally in local media also due to a large diffusion of the news and an parliamentary interrogation.Affected Area: installation | [21 empty] | infrastructure (telecommunication, roads, railways, waterways, air transport etc - road and railway interrupted other - large media coverage |  | The onsite emergency response service of that shift was composed by six persons having following functions:1.&nbsp;&nbsp;&nbsp; shift manager in charge with the emergency management2.&nbsp;&nbsp;&nbsp; Gate guard responsible for the external communication3.&nbsp;&nbsp;&nbsp; 1st&nbsp; product transfer operator in charge with fire fighting4.&nbsp;&nbsp;&nbsp; 2nd product transfer operator with fire fighting5.&nbsp;&nbsp;&nbsp; 3rd distillation plant worker in charge with fire fighting 6.&nbsp;&nbsp;&nbsp; 5th processing plant worker in charge with fire fightingAll the team assisted by the other shift personnel forming the operative team, participated from the beginning of the event in implementing the&nbsp; emergency response.The operative team of the shift was constituted by 8 workers with the following functions.1&nbsp;&nbsp;&nbsp; shift foreman coordinator responsible for securing the installations.2&nbsp;&nbsp;&nbsp; Distillation plant Q1 control-room operator responsible for securing the plant from the control-room3&nbsp;&nbsp;&nbsp; Processing plants Q2 control-room operator responsible for securing the plant from the control-room4&nbsp;&nbsp;&nbsp; 1st&nbsp; distillation worker responsible for securing the installation equipment5&nbsp;&nbsp;&nbsp; 3rd services operator responsible for securing the installation equipment6&nbsp;&nbsp;&nbsp; Processing plant operator responsible for securing the installation equipment7&nbsp;&nbsp;&nbsp; shift foreman in charge with product transfer responsible for the securing of the storage facilities.8&nbsp;&nbsp;&nbsp; 3rd product transfer operator responsible for securing the Boccarda storageAfter approx. 3 minutes from beginning of the event the fire brigade of Bussalla (a team with 6 fire fighters) arrived on-site, subsequently arrived fire brigades from Bolzaneto, Genoa and Novi Ligure with a total of 50 fire fighters.Seveso II duties - remarks: The off-site emergency plan in force has a temporary value and has a provisory character and was drawn up by the prefecture of Genoa in 1998. The updating activity of the off-site emergency plan has been requested by the prefecture and is still under elaboration. The new offsite emergency plan is under evaluation by the local authorities. The evaluation of the emergency response measures has to be considered preliminary awaiting the results of the technical assessment requested by the competent authorities, the results of the investigation may help to identify the accident causes and indicate organisational measures to improve safety. Official action taken - legal action: An investigation on the accident and a judicial procedure were under way at the time this report was issuedThe main measures taken were-&nbsp;&nbsp;&nbsp; Seizure of the plant section involved in the accident on 02/09/2005 (confirmed on 03/09/2005-&nbsp;&nbsp;&nbsp; nomination of an expert group and start of the accident investigation-&nbsp;&nbsp;&nbsp; seizure withdrawal of the plant section involved in the accident on 21/10/2005At the time of this report the results of the investigation were not available and no further judicial measures were taken. | On-site systems - drenching systems (water sprays, monitors, etc.); inerting systems (foam, inert gas, etc.); plant emergency shut-down procedures; alarms/sirens sounded; internal emergency teams (fire, ambulance, etc.); all-clear sounded Off-site external services - external ambulance/victim-recovery services; police intervention; water authority/other external expert mobilization; traffic control; external fire-fighting services Other - environmental monitoring |  | Restoration - contamined area cleaned; rebuilding |  | Immediate lessons learned - Description: The operator decided to rebuilt the plant with a new executive project , in consideration of the damage caused to the plant, maintaining the same production layout.The new executive project foresees essentially:- the complete separation of the light fuel oil section and the heavy fuel section such to avoid for example the possibility of domino effects- lowering the maximum height for the installation of exchangers from 25 m to 15 such to facilitate fire extinguishing operations- reconstruction of the plant in compliance with the PED directive (CE n° 97/23) - rotionalising the piping system to minimise adjacencies, relocate valves on the hydrogen quench line in R1072 to maintain the line depressurised, reduce the number of measurement gauges and insertion of valves in a safe area for depressurising the hot oil circuit.
000870 | Loss of containement of 100 kg of piperidine | 2011-05-24 01:30 | 2011-05-24 17:00 | Major Accident | Upper tier | Wholesale and retail storage and distribution (excluding LPG) |  | 1 |  |  |  |  | 1 | The accident took place on 24/05/2011 around 1:30 in the transhipment hall. Workers were busy loading a truck trailer via a loading kay. The first pallet on which was a 170 kg drum with piperidine was placed on the bottom of the trailer: the drum was placed on a pallet, a second pallet was placed vertically behind the barrel, the whole was wrapped together to immobilize the drum on the pallet. The worker had to place the next pallet with a forklift in front of the pallet on which stood the drum with piperidine. The forks of the forklift pierced the drum with piperidine at a height of 40 cm (55 cm above the floor level of the trailer). The storekeeper warned his colleague who entered the trailer and found the leak and a strong odor. | The company provides storage and transportation of various packed chemical products (including crop protection products, automotive paints, products for chemistry, vitamins). The company includes various halls of storage and transhipment.​ | This accident occured in the transhipment hall. | 1 |  | 1 | [7 empty] | Piperidine - 110-89-4 - 0.10000 | Name: piperidine, CAS number: 110-89-4, estimated quantity lost: 100 kg | When loading the truck, the storekeeper moved with his forklift with the forks positioned about 55 cm above ground level. Since the truck was positioned at a loading kay which allowed level acces there was no need to raise the forks for this opertation.He therefore did not comply with the safety rule for mobile vehicles that says to "run empty and loaded with forks 15 cm from the ground." This rule, however, is well reflected in the warehouse manual that he should have received and signed to confrim he took knowledge of it.The warehouse worker was a temporary worker. He had been directly employed to the post of storekeeper in the night shift (17:00- 1:30). It was also his first day of work on the site. In addition, the colleague was not an experienced worker, he was also a new worker, in function only for a month and a half as storekeeper. |  | Loss of containment of just over 100 kg of piperidine, flammable and toxic by inhalation and contact: leak contained and removed by dilution and removal of the mixture and absorption with sand. Seven workers were hospitalized preventively for 36 h, they remained under observation because there is a risk of developing pulmonary oedema with this substance. Finally, there is no lesion seen for these seven people.These workers were:- the 2 operators loading the truck who were exposed when the drum was pierced.- 3 people of the internal intervention team who explored the situation whithout resperatory protection - 2 people who were in the neighbourhoodEvacuation of the whole site and a security perimeter was set up by police around the site. | Injuries - 7.00 On Site Fatalities: 7 Other - 7.00 preventively hospitalized for 36 h |  |  | 7 | 7 | [10 empty] | 0 | [7 empty] | Orally, the team leaders evacuated the transhipment hall. A team leader entered the trailer of the truck to check the damage. The team leaders then fitted mask cartridges and boots in order to intervene in the truck. These internal intervention team entered the truck, placed the damaged drum in a oversized drum, took it out of the truck and scattered sand on the spill in the truck. The oversized drum was closed and placed at the entrance hall outside. Some of the liquid was found in the drain beneath the loading docks, the drain is connected to the retention basin.The prevention advisor then arrived on the spot. The intervention team proceeded then to the identification of the product in the drum: it was a drum in transit (arrived on 23/05/2011, stored temporarily in the hall and departure on 24/05/2011), the only information available on the product was those listed on the CMR (but the CMR was not directly available) and on the label on the drum itself. The product name, piperidine, was then spotted on the barrel itself. The prevention advisor then searched the MSDS in the computer system via a computer in the administrative office of the transhipment hall, but without success and then via internet, but without success also because Internet access was not possible . He then went into the main administrative offices located at the other end of the site. He returned with the MSDS of the product found on the Internet.In consultation with the internal intervention team, it was decided not to continue the intervention (dilution and removal of the remaining product with water to the fire retention pond), but to call to the external fire departement.A security perimeter was internally created (notably to prevent truck access to the site).The prevention advisor welcomed the firefighters and provided the link with the emergency services. Firefighters then established their command post.The chemical intervention cell was deployed by the fire departement and an intervention strategy was put in place: two firemen equipped with chemical proof overalls and breathing apparatus was then sent into the truck in reconnaissance, before setting up the actual response : cleaning the truck, rinsing and dilution.A security perimeter was set up by police around the site during these operations.It remained necessary to remove the diluted product that was collected in the retention pond: there was a consultation with the client on residual risks of the product diluted with water and finally a test was performed on a sample of the mixture water + product to determine if the mixture was still flammable. As this was not the case, the mixture could be pumped into a tanker truck and then be removed. |  | Evacuation - 0.00 Off-site external services - 0.00 On-site systems - 0.00 |  | Decontamination - 0.00 | More consistent formation of temporary workersNo more temporary workers put the first day to work during night shiftsBetter access on safety information about the products in transit: all goods in transit warehouses are not accompanied by an MSDS. Only security Tremcards are available. These include very general safety instructions and not always accompany the goods (Tremcards are stored in the cabin of the vehicle). This finding is similar for all goods in transit through the territory. Therefore, in case of intervention, research on the internet (very common product in this case) of the MSDS seems like a good solution.More consistant training module for all the staff presenting the hazards of chemicals and including a detailed explanation of personal protective equipment needed in case of intervention and an explanation of the methods of dressing upMore specific training module for intervention crew, including detailed explanation of the MSDS and consultation of MSDS via the stock program and detailed explanations of response procedures
000877 | Flooding of a solvent recycling distillery | 2013-05-07 06:00 | 2013-05-13 | Other Event | Upper tier | Production of basic organic chemicals |  |  |  | 1 |  | 1 | 2 | A Seveso-classified chemical plant that recycles used solvents was flooded from 06.00 by flood waters from the Seine River following a period of heavy rainfall. Since the prefecture had alerted the operator the day before, the site was already shut down. The only damage was caused by the water, which reached a height of 10 cm, and in places up to 1.5 m. | Recovery and storage chain for used solvents | [12 empty] | No substances were involved, as the products had been moved to a safe location before the flood waters reached the site. | Flooding of the Seine following heavy rains. |  | The site was shut down: utilities (gas, electricity) were cut off, and the effluent treatment plant (STEP) was shut down, IT equipment was moved to higher ground, sensitive stock and trucks awaiting deliveries were evacuated... Despite this, the following fixed equipment was affected: pumps, motors and transformers. The material damage and production losses amounted to EUR 2 million. Roads exposed to the flood waters were also eroded by the current, empty drums were caught up in the flood waters and tore out sections of fence, the plant's electrical facilities were overflowed by more than 10 cm of water, fixed pumps and motors that became submerged had to be repaired or replaced, and the network for transmitting safety information from the storage areas to the control room became unusable (fire detection, measurement of the level in the site's 20 tanks and a nitrogen inerting device). | [14 empty] | 0 | 0 | [7 empty] | The site was shut down before the flood waters arrived. Access to the site was restricted during the flooding. |  | Off-site external services - 0.00 On-site systems - 0.00 |  |  | The site was well prepared and had been shut down by the time the flood waters arrived, making it possible to minimise damage. The flooding also revealed problems with leak-resistance in the oldest retention areas, where 3 to 15 cm of water were found at the foot of the tanks despite the presence of low retaining walls. See also ARIA N° 43784
000443 | Chlorine gas diffused caused by erroneous mixture of inter-reacting products | 1994-02-22 08:55 | 1994-02-22 | Major Accident | - not known / not applicable - | Leisure and sport activities (e.g. ice rink) |  | 1 |  |  |  |  | 1 | 8 children affected | Municipal swimming pool | Erroneous mixture of inter-reacting products. The chlorine gas diffused into the rooms accessible to the public through the ventilation system | 1 | [5 empty] | 1 |  | 1 |  | Sodium Hypochlorite - 7681-52-9 - Hydrogen - 07647-01-0 - Chlorine - 07782-50-5 - | Chlorine (C.A.S. No: 7782-50-5)An operator chose a wrong container and poured some litres of sodium hypochlorite in the hydrogen chloride tank. | disregard of the risk |  | 8 children affectedAffected Area: installationAffected Area: establishment | [23 empty] | The 8 victims were hospitalisedOfficial action taken - legal action: none, but changes in technical procedures required (see C4)Official action taken - other official action: none, but changes in technical procedures required (see C4) | Other - heath minitoring/epidemiology |  |  |  | Choice of different packaging of the products in order to avoid the risk of confusion (human error); sealing of the openings allowing toxic gas to diffuse from the operation room to the rooms which are open to the public.Measures to prevent recurrence: use of different packaging for the chemical products in order to avoid confusionMeasures to mitigate consequences: isolation of the ventilation system of the swimming pool
000936 | Esplosione massiva presso uno stabilimento di produzione e stoccaggio di fuochi d'artificio, in area deposito prodotti finiti | 2013-07-25 10:15 | 2013-08-02 20:00 | Major Accident | Lower tier | Production and storage of fireworks | 1 | 1 | 1 | 1 |  | 1 | 5 | At 10.15 a.m. on the morning of 25&nbsp;July 2013, a series of explosions occurred in the finished products storage area of a fireworks factory. The initial explosions - three explosions in short succession according to calls from members of the public to the fire service [VVF] - presumably occurred in the vicinity of sheds No&nbsp;4 and 5, which were used to store finished products (fireworks), classified as category&nbsp;IV and V under the National legislation regulating explosive factories and warehouses. Observations of the effects indicate that the sheds probably exploded en masse, i.e. involving all the material contents of the sheds simultaneously. The fire service's findings suggest that, at the time of the explosion, several factory employees - including the manager and two employees related to him, who were killed instantaneously - were loading products from the storage sheds onto vehicles parked nearby. Ignition presumably occurred during the handling of the explosives. It seems that the products being loaded were to be transferred onwards onto vans parked in the yard in front of the entrance gates for shipment to the venues where they would be used, since the vans had been partially loaded but still had to be fully loaded. In the days preceding the accident, the factory had been particularly busy preparing and shipping products for many planned fireworks displays; in particular, a fireworks display for a local festival was planned for the following day. At 10.55 a.m. there was a fourth explosion, in a delayed domino effect, in shed No&nbsp;8, which was used to store up to 9600&nbsp;kg of category IV and V explosive material. The shed, already damaged by the shock wave from the initial explosions, was probably struck by burning debris thrown out by ongoing minor secondary blasts, and it too probably exploded en masse together with all the contents. This last explosion caused the death of a fourth employee (the son of the manager), who was hit by section of the roof of shed No&nbsp;8, and caused serious injuries to a fire-fighter working at the scene, who later died from the injuries. In total, the event caused the death of 4&nbsp;factory employees, serious injuries to a fire-fighter, who died in hospital approximately three months later, and injuries to 3&nbsp;employees and 5&nbsp;fire-fighters, who were all hospitalised and subsequently recovered. The accident caused extensive material damage, with the factory's sheds destroyed almost completely, damage to civilian facilities adjacent to the factory perimeter and related to the factory, and damage to external civilian buildings within a radius of up to 1&nbsp;km. Debris of various sizes from the sheds which exploded was found within a radius of up to 1&nbsp;km. Lastly, the explosions caused environmental damage as they set off a series of large-scale forest fires in the surrounding natural and rural area within a radius of 500&nbsp;m which were later extinguished by the fire service and the State Forestry Corps, deploying two aircraft. The main local authorities (including the Prefecture, the Carabinieri, the police department, the judiciary [judicial inspection] and the local health authority) intervened at the scene. No action was apparently taken by the Regional Planning and Environment Office to measure soil contamination due to chemicals dispersed as a result of the explosions. | The factory is located on a southeast-facing hill ridge in an agricultural area, occupying a surface area of approximately 30000&nbsp;m². The area is served by shared access roads entered from the provincial road. It is located approximately 34&nbsp;km away from the provincial fire service headquarters and approximately 19&nbsp;km away from the volunteer fire-fighter team. The distance from the perimeter of the business to the nearest building outside the property is approximately 269&nbsp;m on the south side, 313&nbsp;m on the east, 614&nbsp;m on the west and &gt; 1&nbsp;km on the north. The establishment is used for the manufacture and storage of category IV and V fireworks. The following operations are carried out there:- procurement of raw materials and storage in warehouse sheds,- preparation of semi-finished products;- grinding of inert matter using a grinding mill,- colour mixing using a copper mixer,- manual or hydraulic pressing,- packaging of finished products,- storage in the finished products warehouse. &nbsp;The production and storage area consists of 11&nbsp;different units or 'sheds' intended for various purposes, as listed below together with their maximum authorised product capacity:- shed No&nbsp;1, for the storage of products that do not fall into any of the categories mentioned in National regulations;- shed No&nbsp;2, above ground, for the storage of 500&nbsp;kg of black powder;- shed No&nbsp;3, above ground, for the preparation of category IV and V fireworks;- shed No&nbsp;4, above ground, for the storage of finished category IV and V fireworks (max. 4000&nbsp;kg);- shed No&nbsp;5, above ground, for the storage of finished category IV and V fireworks (max. 9600&nbsp;kg);- shed No&nbsp;6, above ground, laboratory for the preparation of mixes and colourings;- shed No&nbsp;7, above ground, for the storage of various materials and unclassified colours;- shed No&nbsp;8, above ground, for the storage of finished category IV and V fireworks (max. 9600&nbsp;kg);- shed No&nbsp;9, engine shed;- shed No&nbsp;10, grinding mill to produce powder from charcoal;- shed No&nbsp;11, above ground, pending authorisation as a storage warehouse for active mass semi-finished products (max.&nbsp;7000&nbsp;kg). (At the time of the accident, the authorisation procedure had stopped at the stage of the project's being approved by the competent authorities, and so no authorisation was issued.)They are located in an area, which is part of a more extensive property, in which, on the higher ground, there are two residential buildings with annexes intended as garages and, lower, two buildings side by side, one intended as a tool shed and garage for vans, the other as a store for various materials and as office space. On the other side of the hill, adjacent to the residential area on the north side, there is a two-storey building intended for the storage and sale of explosive material. The main access is shared by the factory and the property located below, the sales area being accessed by a separate drive adjacent to the courtyard of the residence located on the higher ground | The initial explosions - three explosions in short succession according to calls from members of the public to the fire service [VVF] - presumably occurred in the vicinity of sheds No&nbsp;4 and 5, which were used to store finished products (fireworks) classified as category&nbsp;IV and V under the National legislation regulating explosive factories and warehouses.Last (fourth) explosion, in a delayed domino effect, occurred in shed No&nbsp;8, which was used to store up finished products of category IV and V too.Observing the technical evidences and photos provided by firefighters, it appears that a vehicle, used for transferring of explosives inside the plant area, was involved in the explosion; it was found strongly damaged. |  | 1 | 1 | 1 | [6 empty] | Strontium nitrate - na - 0.50000 fireworks IV and V categories - - 23.20000 Black powder - - 0.50000 Aluminum powder - - 0.50000 Titanium powder - - 0.30000 Criolit - - 0.10000 Magnesium - - 0.50000 Magal - - 0.70000 Potassium/Barium nitrate - na - 2.50000 Potassium perchlorate - na - 2.00000 | As detailed below. | In tandem with the MARS inspection, the incident is currently being investigated by the local Public Prosecutor’s Office, and the official expert [CTU] appointed by the Public Prosecutor is drawing up the official expert report. As part of the judicial investigation, the area of the factory was sealed off and the company documentation on the premises at the time of the event was seized. As a result, although MARS inspectors were able to enter the sealed area (subject to prior authorisation from the PM at the request of the fire service), they have not been able to access the company's documentation. Given the above circumstances, it is only possible to formulate hypotheses on the causes of the accident, based on the information collected and measurements taken after the event by the inspection committee in the course of its inspection and making use of the data provided by several of the public authorities involved in post-accident operations, chiefly the local fire service and the Commander of the Carabinieri. Additional hypotheses have been put forward on the basis of information drawn from the interview with the manager's representative, the appointed expert [CTP], it being impossible to consult either the manager or his employees/family members (who were killed by the explosion). Some surviving relatives are still in a state of shock and receiving psychiatric treatment. The hypothetical conclusions based on post-accident data collected by the fire service and the Carabinieri are set out below. In the process of securing the location after the accident, primed explosive products (already fitted with electric fuses but not connected to a power supply) were found in the factory yard in front of the factory entrance and in the tool shed used as a garage for vans. It was not possible to identify the kind of primers and, consequently, if they were allowed or not inside the plant according with the national regulations. In general, under the national regulations fireworks must never be pre-armed inside the establishment. Considering the material damage sustained by the internal structures, in particular by the sheds with load-bearing walls made from reinforced concrete, and the containment walls, with evidence of disintegration and crushing, the probability is that there was a sympathetic detonation of the explosive material or an instantaneous explosion involving the entire quantity of material due to mechanical stress: this can be compatible with the potential presence in the area of the explosions of quantities of explosive products already, it is assumed, unlawfully primed. It should be added that, according to the statement of the Commander of the Carabinieri, explosive material, including primed material, was also found in the area belonging to the manager's residence and, specifically, in the vans parked in the tool shed and, lastly, fireworks were found in the basement of the tool shed. Considering the above hypotheses, it is possible to suppose that the operating procedures deployed by the company were unsafe, as also supported by the conclusions of a previous SMS inspection conducted by local Authority in 2012, which pointed out the absence of adequate operative procedures and instructions for managing the explosives production in safe conditions, in each stage of process. This aspect goes beyond the lack of information and training provided to operators who, as experts in the field may be deemed to be well aware of the dangers of handling primed materials; it suggests, rather, an excessive level of ‘confidence’ gained over time and perhaps overfamiliarity with work involving materials that in fact entail a high level of intrinsic risk. To this may be added the probable situation of working under pressure, subject to constraints of time and space, in the days immediately preceding the event on account of the many orders for firework displays which the operators themselves were called upon to carry out by virtue of their acknowledged reputation in the sector. Furthermore, given the extent of the material damage sustained by external structures impacted by debris from the disintegration of the sheds and protective walls, and based on a damage assessment by applying the TNT equivalent method to the case in point, considering the maximum quantity authorised within a shed, it may be hypothesised that the quantity of explosive in the stores at the time of the event exceeded the quantity permitted by the competent authority. Applying the above method with a highly conservative approximation of the case leads to the conclusion that the structural damage due to the pressure wave compatible with that observed on the outside buildings damaged ought to lie within a radius of less than 107&nbsp;m; however, damage of this kind (lifting of the building's wooden roof, cornerstone movement, curtain wall damage, partition wall damage) were found at a radius of between 100&nbsp;m and 500&nbsp;m from the craters made by the explosions. Furthermore, on the subject of the quantity of explosives in stock, according to information reported by the Commander of the Carabinieri approximately 20&nbsp;days after the event (13&nbsp;August) some 0.2 tonnes of black powder were found stored in five drums in an abandoned hut outside the factory adjacent to the southern perimeter. There were no labels on the drums. This amount, together with the 0.43 tons found in shed No&nbsp;2 following the explosion, would exceed the authorised limit of 0.5 tonnes for black powder. Lastly, we should stress the domino effect of the initial explosions upon shed No&nbsp;8, first hit by the shock wave and then ignited, presumably by burning debris. In theory, compliance with National Regulations with regard to the distances between sheds should have prevented a domino effect of this kind but only if the authorised maximum quantities and types of explosives were also respected. These considerations again point to the root cause being the breach of safety requirements in terms of the quantity and type of explosive material authorised and/or stored and processed in the establishment. This is supported by the conclusions of the incident report drawn up by the local fire service, which managed the emergency response to the event. On the basis of information obtained from interviews with surviving relatives not currently in a psychological condition to have dealings with the inspection committee, the appointed expert [CTP] representing the manager reports that the operator was regularly asked to store (Authority request) quantities of explosive material entrusted to its legal custody after being confiscated by the police. This material,may be, in general, not well identified and consequently with an unknown (and potentially dangerous) behaviour, was stored in the sheds together with explosive products manufactured by the company. In particular, at the time of the accident, the appointed expert [CTP] reports that the stores held a quantity of confiscated explosive material roughly equivalent to 6 or 7&nbsp;tons, in storage sheds No&nbsp;4 and No&nbsp;5 (where the initial series of explosions was found to have occurred). So the appointed expert [CTP] declares that the origin of explosions is probably attributable to the chemical decomposition of explosive material delivered into the company's legal custody by the police, stored in sheds No&nbsp;4 and No&nbsp;5 together with the company's own finished products. He therefore highlights the critical significance of the storage of unidentified confiscated explosive material which, as it loses chemical stability over time, presents an increased risk of explosive decomposition. |  | The accident caused extensive human, property and environmental damage: Human damages occurred within the establishment, comprising the instant death of 3&nbsp;members of staff (including the manager) hit by the first series of explosions, the instantaneous death of a fourth member of staff (the manager's son) who had returned to to the establishment to look for his missing father and was struck by debris ejected from the fourth explosion, serious injuries suffered by a fire-fighter hit by the fourth explosion who died in hospital three months later, and injuries sustained by 3&nbsp;employees and 5&nbsp;fire-fighters participating in the emergency response. Material damage occurred both inside and outside the factory premises, comprising, internally, the total destruction of almost all the sheds and damage to civilian structures related to the factory and, externally, damage to certain civilian structures (residences, church, cemetery, farm tourism structures) caused by the pressure wave up to a radius of 500&nbsp;m and by the ejection of debris up to a radius of 1&nbsp;km. Environmental damage occurred outside the factory premises, comprising the destruction of forested and agricultural areas up to a radius of approximately 500&nbsp;m from the establishment, extending to a total area of approximately 70&nbsp;hectares as a result of fires ignited by the explosions. In addition, again downstream of the explosions, chemical products (flammable and oxidising) used for mixes that had been kept in sheds No 6 and No 7 were dispersed over an area of outside land adjacent to the enclosure on the south and east sides. Immediately after the last explosion, a mushroom cloud of combustion gases approximately 50&nbsp;m high was observed. | Fatalities - 4.00 1 fire officer 4 staff Injuries - 3.00 On Site Fatalities: 3 |  | 4 | 3 |  | Fatalities - 1.00 On Site Fatalities: 1 Injuries - 5.00 On Site Fatalities: 5 |  | 1 | 5 | [14 empty] | Considering the dynamics of the accident, the effects, and the information provided by the firefighters teams involved in the emergency procedure, it is possible to say that the internal emergency plan was not really activated, and the external emergency was not adequately and quickly requested by the company. Firefighters were called first only by the citizens of surrounding towns, after seeing and hearing explosion effects. In fact, the local firefighters chief reported that it received one call from a survivor component of the company only after 8 calls of citizens. Moreover, after the first explosions, the missing evacuation of the surviving operators inside the plant led to increase the damages. |  | Off-site external services - 0.00 Evacuation - 0.00 |  | Decontamination - 0.00 Restoration - 0.00 Other - 0.00 | On the basis of information collected and the reconstruction of the hypothetical chain of events , even though the judicial investigation into the accident is still under way, it is possible to point out the following shortcomings in management: it is possible to suppose that the operating procedures deployed by the company were unsafe, as also supported by the conclusions of a previous SMS inspection conducted by local Authority in 2012, which pointed out the absence of adequate operative procedures and instructions for managing the explosives production in safe conditions, in each stage of process; beyond the lack of information and training provided to operators, who as experts in the field may be deemed to be well aware of the dangers of handling primed materials, an excessive level of ‘confidence’, gained over time and perhaps overfamiliarity with work, involving high level of intrinsic risk materials, came out; given the extent of the material damage sustained by external structures impacted by debris from the disintegration of the sheds and protective walls, and based on a damage assessment by applying the TNT equivalent method to the case in point, it may be hypothesized that the quantity of explosive in the stores at the time of the event exceeded the quantity permitted by the competent authorities. This leads to the hypothesis of a breach of safety requirements with regard to the maximum quantities of dangerous substances kept in store and processed; it should be stressed that the safety distances laid down in the National regulations are valid and upheld only if obligations stemming from them and from safety requirements and safety procedures are also systematically complied with; attention should be drawn to the company's deficient in-house management of the emergency, including its failure to call in the emergency services in good time and failure to detect situations requiring the immediate evacuation of the premises: the failure to evacuate staff from the premises after the initial explosions aggravated the damage caused; as for the damage caused by the ejection of debris, attention should be drawn to the lethal effect of the pieces produced by the break up of the roof of shed No&nbsp;8 which, thanks to their strong but thin metal structure (sandwich panels), when ejected at high speed following the shock wave acted like sharp blades, thus causing the death of one employee. Consequently, the technical issue of the construction features of the roofs on the sheds, also raised in discussions with a police bomb expert, should be noted: although this type of roof is adequate in terms of providing protection and a preferential vent for a shed containing explosive material, it may aggravate the effects of an explosion in the shed in which it is broken into fragments; with regard to the difficulty of emergency service and fire service action during the explosions, it is noted that the presence of a second access route to the works, on the opposite side to the first access route, would have facilitated the positioning of fire-fighting equipment and the management of the emergency response and would significantly have reduced the fire-fighting team's risk of exposure to the shock wave and material debris during the operation. In this connection, the effective coordination of the team, with the fire-fighting units positioned and arranged in such a way as to take advantage the protection offered by the variations in altitude of the terrain on which the sheds were located, and the team's use of PPE (safety helmets, etc.) undoubtedly prevented the situation becoming more costly in terms of damage suffered by the fire-fighters.
000851 | Rupture of a high pressure isomerisation reactor releasing wax in a lube oil plant | 1994-05-22 17:05 | 1994-05-22 17:20 | Major Accident | - not known / not applicable - | Petrochemical / Oil Refineries |  |  |  | 1 |  |  | 1 | During the isomerization of wax in a lube oil plant, the high pressure reactor ruptured, releasing its contents. The released gas (hydrogen and gaseous hydrocarbons) was ignited and a fire developped in the plant area where operators and engineers were working. | The accident occurred in a lube oil plant of a petroleum refinery. | The component involved was a wax isomerisation reactor. It was 23 metres high, 1 metre diameter and with thickness walls of 55 mm. Operating conditions in the reactor were 64 barg and 430-480°C. | 1 |  | 1 |  |  |  | 1 |  | 1 |  | Tetraethyl Lead - - -1.00000 Hydrogen Sulphide - 7783-06-4 - -1.00000 Highly Flammable Liquids - - -1.00000 Flammable Gases - - -1.00000 Cobalt Powder & Compounds - - -1.00000 Nickel Powder & Compounds - 01314-06-3 - -1.00000 Hydrogen - 01333-74-0 - -1.00000 | - Refinery Treatment Gas (containing hydrogen (C.A.S. No: 1333-74-0) and gaseous hydrocarbons [which were methane (C.A.S. No: 74-82-8), ethane (C.A.S. No: 74-84-0) and others]): amount involved = not known.Following the reactor rupture, refinery treatment gas was released. The composition of the refinery treatment gas was about 70% hydrogen and 30% gaseous hydrocarbons (that is methane, ethane and others). No data are available about the total establishment and the directly involved inventories of these substances. | CAUSES:The accident occurred because of:1- operating outside the design specifications;2- manufacturing defects in the reactor;3- corrosion of the reactor;4- pre-existing conditions in reactor (possibly from previous excursions outside the design specifications).The accident occurred both to operating outside the design specifications (codes 5401, 5303 and 5304) and to manufacturing defects or corrosion in the wax isomerization reactor (codes 5310 and 5104).&nbsp; The temperature indicators on reactor had maximum readings below expected temperatures and, besides, no high temperature trips were fitted (codes 5307 and 5308). |  | People - Remarks: People at risk were those at work either in close proximity to reactor, e.g. on platform where fire occurred or in workshop and control room. Emergency personnel includes plant operators who took first action to tackle fire and shut off gas supply to fire.MATERIAL LOSS: Rupture of reactor wall. The fire damaged the reactor, the pipeworks, the instruments and adjacent vessels and structures. Material losses include value of lost sales for 1 year of product from this installation. Restoration cost is cost of replacement equipment. Establishment losses - material max euro: 5900000Establishment losses - response max euro: 5300000Affected Area: installationAffected Area: establishment | [23 empty] | INTERNAL TO THE ESTABLISHMENT:Operators shut-down the plant and shut-off the fuel supply. 4 people of the company fire brigade provided to extinguish the fire. The decontamination of plant started.Emergency measures - Remarks: On site fire team and plant personnel extinguished fire and shut off fuel supply to fire (refinery treat gas).Discussion about response: The incident occurred during the activation of a platinum catalyst using refinery treat gas and had several causes. 1. Catalyst activation was not taken into account during the reactor design. 2. A high temperature trip device was not provided. 3. The original risk assessment did not consider the catalyst activation stage and dismissed the possibility of a runaway exothermic reaction.4. During initial plant start-up in 1991 and catalyst activation at 400 degrees Celsius an exotherm was experienced, the cause was identified as hydro cracking of parafins in the treat gas but no further action was taken. 5. In 1994 during a preliminary hot de-waxed treatment at 430 degrees Celsius, temperature indicators were seen to be out of range. No investigation was made. The settings of the temperature indicators was 410 and 450 Celsius although the instruments had a potential maximum of 1000 Celsius. All alarms were set at 405 Celsius. 6. The reactor installation was provided with an emergency shut-down control which was manually activated and required operators to respond correctly to the situation. 7. In May 1994 a new catalyst was to be activated. Temperature 430 Celsius was planned, there was no risk assessment on this change in operating conditions. The first activation was done at 400 Celsius. Refinery change procedures called for a review if there were significant changes in operating conditions but no review was carried out. 8. During the activation stage 3 people went out onto the reactor ladders and platforms at various times, if they had been present when the reactor ruptured they would have been caught by the fire. 9. The causes of the incident can be summed up as follows: &nbsp; (1) Failure to understand the processes occurring in the reactor and the effect of an increase in temperature on the rate of exothermic reactions. &nbsp; (2) Inadequate cooling facilities. &nbsp; (3) An inadequate control system and the absence of a high temperature trip device. &nbsp; (4) Inadequate operational procedures and training of managers, engineers and operators. | On-site systems - drenching systems (water sprays, monitors, etc.); plant emergency shut-down procedures; alarms/sirens soundedinternal emergency teams (fire, ambulance, etc.) |  |  |  | Measures to prevent recurrence: After the accident, the plant was shut-down and the reactor purged. Its contents was removed and the reactor was prepared to open it to allow an internal examination. It was found that the temperature indicators on reactor had maximum readings below expected temperatures. Besides, no high temperature trips were fitted.Useful references: very little published information on runaway exotherm in continuous reactors. Case report in Safety Digest of American Petroleum institute, Publication 758 Section 2 1979 Capter 5 is similar to this incident. Also "Chemical Reaction Hazards - A Guide" Editors Barton and Rogers published by IChemEng 1993 and IChemSymposium Series No. 85 "Protection of Exothermic Reactors and Pressurised Storage Vessels". Hydro cracking and thermal cracking of parafins at the temperatures experienced in this reactor are widely reported in standard text books.
001049 | Leak of dangerous substance - phenol - from broken hose during the tapping from tank container to phenol storage tank | 2014-08-26 10:50 | 2014-08-26 10:54 | Major Accident | Upper tier | Production of basic organic chemicals |  | 1 |  |  |  |  | 1 | Fenokol is a production unit dedicated to production of resole resin dedicated for wood-working industry and for production of mineral sealing material. Phenol in a cistern container is heated to 50oC and consequently will be the outlet of the cistern container connected by hose (part of truck outfit) with the pipe valve of the phenol tank. The phenol will be pressed out from cistern container trough the pressurized air (max. 7 barr) through the hose and valve to a pump. There from is phenol pumped into tank. In this case there was in the cistern container 21,44 tons of phenol. After start of tapping (approximately after 5 minutes), when was already pumped over 2,10 tons of phenol, came to a rupture of the hose and to a splashing to concrete base, lorry and to the walls of the operating building. The loosed amount was approximately 12,78 tons. When the pressurized air was stopped in the cistern stood about 6,56 tons of phenol. |  |  | 1 | [9 empty] | Phenol - 108-95-2 - 21.00000 |  | Rupture of the hose. |  | The phenol fading was local - only at the operation plant. The phenol sprinkled the right side of cistern container and a part of operational building. Relevant amount of phenol flowed out on the concrete floor and after that into chemical canalization. Endangered persons were the co-operating workers, but they were in sufficient distance and they had protective means. The driver was in the cabin of the truck and so in a safe place. He left the cabin without protective means, which were in the cabin and was drenched by the phenol. The present workers brought him into shower room, undressed him. In a short time the injured driver lost his consciousness and in the evening died in hospital. | Fatalities - 1.00 |  | 1 | [11 empty] | 16256 | 559 | [7 empty] | The first worker notified the exident to the firecorps and to the first aid. The other worker dressed in a protective clothing and with gas mask turned off the pressurised air and so stopped the escape of phenol. The firecorps arranged the transport of injured driver to the medical center and then to the hospital, where in the evening he died. |  | On-site systems - 0.00 Off-site external services - 0.00 |  | Decontamination - 0.00 Other - 0.00 | 1. All employees make acquaint with conclusions of the investigation and confirm it in writing. 2. To amend the safety introductory instruction on accession condition, on risks, on using of protective means. 3. All transport operators make acquaint with safety instruction and confirm it in writing. Prepare a list of enlightening persons - only for them is get in allowed. 4. Ensure the translation of an entry form into all relevant languages. 5. Ensure if the staff off all entering trucks is aware with safety instruction. 6. To update the plan of the safety training and complete it with information on possible anomalies, risks, and how to eliminate them.
000136 | Explosion and fire after release of CS2 in pulp and paper manufactory plant | 1997-07-08 | 1997-07-08 | Major Accident | Lower tier | Production and manufacturing of pulp and paper |  |  |  | 1 |  | 1 | 2 | Release of CS2 after maintenance works with subsequent explosion and fire | CS2-condensation batch process. | CS2-condensation batch process. Seveso II requirements still under implementation | 1 | [9 empty] | Carbon Disulphide (CS2) - 75-15-0 - | Carbon disulphide (CS2) (C.A.S. No: 75-15-0), amount involved: 700 kg (0.7 tonnes). | After maintenance works the removal of an insulating plate was forgotten; the maintenance workers tried to remove it after a relief valve started (human error of omission). |  | Several severe injuries (skin burns) for two workers and a loss of 700 kg CS2 due to the release. The unit was shut down for three days (loss of production); decontamination of the surrounding of the unit; medical treatment for the workers. | Injuries - 2.00 Several severe injuries (skin burns) for two workers |  |  | 2 | [19 empty] | Company-own firefighters, medical emergency teams.- fire fighting action for one hour- subsequent inspection on accident causes by local provincial authorityImmediate response measures were very effective | On-site systems - Company-own firefighters, medical emergency teams: fire fighting action for one Other - Subsequent inspection on accident causes by local provincial authority |  |  |  | Measures to prevent accident: Improve training and instructions of the maintenance personnel.Measures to mitigate consequences: safety management elements under discussion; software-driven steering of the process might have allowed earlier action
000814 | Hydrogen peroxide explosion used in a pharmaceutical industry to deodorise smelling sulphur compounds | 1986-03-15 10:00 | 1986-03-15 | Major Accident | - not known / not applicable - | Production and storage of pesticides, biocides, fungicides |  | 1 |  |  |  |  | 1 | Hydrogen peroxide was used in a pharmaceutical industry to deodorize an aqueous chemical effluent containing various strong smelling sulphur compounds. The stainless steel treatment vessel was connected to a cast iron holding receiver by both top and bottom connections. The liquid was transferred by the bottom connection and any foam generated during the treatment vented back to the receiver using the top connection. When the treatment method was first adopted, foam had escaped out of the open man lid in the treatment vessel. The man lid was therefore sealed. The foam then passed up the vent system and contaminated the scrubber system. Hence the modification to vent the foam into the receiver. The treatment method for the effluent was provided by the firm's parent company which was specialized in hydrogen peroxide chemistry. The method used was first to add hydrogen peroxide (35%) and then caustic soda solution (25%) to bring the pH up to approximately 9. On some occasions foaming occurred. Management did not fully investigate these incidents; some of the operators were aware of a pressure rise in the treatment vessel if the caustic solution was added too quickly. On a cold Saturday morning in March an explosion occurred within the plant. The lid of the stainless steel vessel was blown off whilst the cast iron receiver was blown to pieces. A process operator nearby at the time was killed. A fire, producing an acidic smoke, then very rapidly spread through the entire building.Research followed the accident showed that the foaming was caused by the decomposition of hydrogen peroxide, catalyzed by the sulphur compounds in the effluent. The decomposition reaction is also pH-dependent. At about pH=7.5, a rapid exothermic decomposition takes place. The heat produced is capable of vaporizing the various aliphatic alcohols also present in the effluent, producing a potential explosive mixture. This mixture would have filled the head space in the treatment vessel and then spilled into the empty receiver. The source ignition was not fully identified though static or spontaneous ignition could be involved. The bursting discs failed in relief vent lines but from the Original Report it is not fully clear if was a component malfunction or a wrong design. After the accident occurred, the factory had to be demolished. | pharmaceutical industry manufacturing intermediates for pharmaceutical and agricultural chemicals based on sulphur industry | The accident occurred in the deodorization unit of a pharmaceutical industry manufacturing intermediates for pharmaceutical and agricultural chemicals based on sulphur industry. This unit was used to deodorize an aqueous chemical effluent containing various strong-smelling sulphur compounds. The unit was in a single building (58x24 metres and 4.2 metres to the eaves, steel framed construction, block/brick walls, steel sheeting roof) containing a multi-purpose plant with reactors, receivers, filters, tanks and assorted services. The components involved were a stainless steel treatment vessel and the connected cast iron receiver. | 1 |  | 1 | 1 |  |  |  |  | 1 |  | Hydrogen Peroxide (35%) - 7722-84-1 - 0.10000 Isopropyl Alcohol (Propanol) - 67-63-0 - 0.05500 Acidic Smoke - - Methyl Alcohol (METHANOL) - 00067-56-1 - 0.02700 | - Isopropyl Alcohol (C.A.S. CODE: 67-63-0, E.E.C. CODE: 603-003-00-0): amount involved = 55 kg (0.055 tonnes).- Methyl Alcohol (C.A.S. CODE: 67-56-1, E.E.C. CODE: 603-001-00-X): amount involved = 27 kg (0.027 tonnes).- Hydrogen Peroxide (C.A.S. CODE: 7722-84-1): amount involved = 100 kg (0.1 tonnes).- Acidic smoke: composition and amount developped during the fire = not knownThe total establishment and the potential directly involved inventories of the substances involved in the accident (hydrogen peroxice [35%], methyl alcohol and isopropyl alcohol) refer to the amounts involved in the accident. The acidic smoke was produced by the fire that followed the explosion. No data are available about the composition and the amount of acidic smoke released during the fire. | INITIATING EVENTS AND CONSEQUENCES:An ignition in vessel caused an explosion followed by a serious fire. Ignition was caused by either (a) static discharge in relief vent line or (b) auto ignition of alcohols vapours-hydrogen peroxide in vessel-receiver.&nbsp;&nbsp; CAUSES:The management did not fully investigate the formation of foaming. Researches following the accident showed that the foaming was caused by the decomposition of hydrogen peroxide. This decomposition was catalysed by sulphur compounds in the effluent and was also pH dependent. At about 7.5 pH a rapid exothermic decomposition takes place. This reaction was not identified during the process analysis of the deodorization of aqueous organic chemical effluent. The management did not fully investigate the formation of foaming. The heat produced is capable of vaporizing the various aliphatic alcohols also present in the effluent. This produced a potentially explosive mixture. This mixture would have filled the head space in the treatment vessel and then spilled into the empty receiver. When the Original Report was prepared, the ignition source was not fully identified though static or spontaneous ignition could be involved. The bursting discs failed in relief the vent lines. |  | EFFECTS ON PEOPLE:1 person (a process operator nearby the deodorization unit) within the establishment was killed by the explosion.MATERIAL LOSS:The effects of the explosion were contained within the building. The building, containing a multipurpose plant (with reactors, receivers, filters, tanks and assorted services) was engulfed by the fire following the explosion. No data are available about the cost of the damage.COMMUNITY DISRUPTION:Local residents were warned to close the doors and the windows because of the acidic smoke produced by the fire.The explosion effects were contained within the building. Though local residents were warned to close doors and windows because of acidic smoke produced by the fire, in the Original Report there is no evidence of significant effects outside the establishment.Affected Area: installation | Fatalities - 1.00 Establishment Population: 1 |  | 1 | [18 empty] | nearby residences, hotels - Local residents were warned to close the doors and the windows because of the acidic smoke produced by the fire infrastructure (telecommunication, roads, railways, waterways, air transport etc - Nearby road closed |  | INTERNAL TO THE ESTABLISHMENT:Evacuation of site personnel. Fire fighting operations were carried out and cooling water was sprayed onto nearby storage tanks.EXTERNAL TO THE ESTABLISHMENT:Closure of nearby main road. Local residents were warned to close doors and windows because of acidic smoke produced by the fire.No emergency measured are still required, neither on-site nor off-site. | On-site systems - drenching systems (water sprays, monitors, etc.); internal emergency teams (fire, ambulance, etc.) Off-site external services - traffic control Sheltering - public alerted directly by emergency services Evacuation - all or mostly by personal transport |  |  |  | Measures to prevent recurrence: After the accident, the following measures were established: 1- the unit to be demolished; 2- process producing the chemical effluent containing strong-smelling sulphur compounds transferred to another factory; 3- a new process for effluent treatment not using hydrogen peroxide to be introduced.
000352 | Hydrocarbons (C1-C5) and H2S escape during repair works on a pressure pipe in a hydro-cracker plant | 1993-02-02 12:00 | 1993-02-02 | Major Accident | - not known / not applicable - | Petrochemical / Oil Refineries |  | 1 |  |  |  |  | 1 | In the hydro-cracker plant during repair works on a pressure pipe a mechanical failure occurred. During milling of apertures in the piping, the encircling enclosure that is a gas sealing joint which should guarantee to the atmosphere was milled too. The works on the pipe had the task to interrupt it before the radiator to put it out service for repair. These borings and lockings of under pressure tubes are called HOT-TAPPING and are executed by specialised companies. By milling of the security enclosure and by these apertures the pressure released from this part of the plant through the pentane columns, air-cooler reflown vessel and the involved piping system. During this action the hydrocarbons (C1-C5) and H2S escaped, in total a quantity of 14.45 kg. For a sulphur content of 1.5 ma% in the hydro-cracker unit in the quantity which was gone out 1.385 kg H2S. By the outlet three collaborators of external companies which made the works were injured, one of them fatally. Immediately after the gas escape the plant was shut down. The application of the plant fire brigade prevented a larger distribution of the gas cloud. The neighbourhood was not in danger. | hydro-cracker plant | The failure happened during repair works. During milling of inlets in a pressure guide pipe, the encircling casing, that guaranteed the gas-density seal to the atmosphere, corroded too.&nbsp; | 1 |  | 1 | [7 empty] | Flammable gases (conatining H2S) - CAS Number - | Flammable gases (containing H2S (C.A.S. No: 7783-06-4)), highly flammable liquids (also toxic substance) 14.45 kg (0.01445 tonnes) | The testing of the employed bore-machine showed that the cause of the perturbance was the discordance between the actual advance value and the advance value indication. The bore movement was exactly the double the required and displayed. By this the fitting was destroyed. It is presumed that the false indication is a consequence of a construction error which was from the beginning in the bore-machine and was not observed. |  | By the outlet three collaborators of external companies which made the works have been injured one of them deathly. | Fatalities - 1.00 1 Injuries - 2.00 2 |  | 1 | 2 | [19 empty] | Immediately after the gas outburst the plant was shut down. The intervention of the fire brigade prevented a larger spreading of the gas cloud. |  |  |  |  | Creation of a maintenance instruction for the application of the HOT-TAPPING-methods. Examination of the near adjoining boring machine.
000345 | Carbon monoxide leak during maintenance to a blower in a metal processing plant and installation of a complementary CO-warning | 1992-05-02 09:00 | 1992-05-02 | Major Accident | - not known / not applicable - | Processing of metals |  | 1 |  |  |  |  | 1 | SAFETY SYSTEMS OR OPERATORS INTERVENTION:The blower house is equipped with a CO control device that when the threshold limit of 30 ppm is exceeded switches the alarm signal from"Green" to "Red".- The converter was taken out of operation and the blower disconnected: mounting of new packing.- The tightness was controlled with a CO detection apparatus when the converter was taken into service again, at the first charge of the new packing. | not given | not given |  |  | 1 | [7 empty] | carbon monoxide (CO) - 630-08-0 - | - Flammable gas, carbon monoxide (CO) (C.A.S. No: 630-08-0), amount involved: 5 kg (0.005 tonnes). | INITIATING EVENT AND CONSEQUENCES: Partial leakage (moss rubber) on the inspection valves - 0.72m x 0.62m - of the blower. The consequence was gas leakage (CO) to above the threshold limit/30 ppm. |  | - 9 persons injured by release | Injuries - 9.00 9 persons injured by release |  |  | 9 | [19 empty] | INTERNAL TO THE ESTABLISHMENT:For preventing such incidents as the one of 21.01.1992, it was decided to install an extended CO-warning system and a disconnection device. The realisation of these measures has to be done not later than 09.06.1992. It was established that:- after start up of the plant during the first charge the packing has to be checked by a CO-detection device to examine the tightness and enter the result in the protocol;- after opening of an inspection valve it is fundamental to set in a new packing (renewed indication);- for the maintenance, only persons confident with the plant are to be employed. | On-site systems - extended CO-warning system, disconnection device |  |  |  | - Installation of a complementary CO - Warning and disconnecting device;&nbsp; Disconnection criteria:- &lt; 30 ppm, warning in starting conditions- &gt; 200 ppm, warning in starting conditions,the reason has to be found and eliminated- &gt; 1000 ppm, the blower to be switched off - the charge to be interrupted.
000686 | Release of substances in a distillation unit | 1997-09-01 | 1997-09-01 | Major Accident | - not known / not applicable - | General chemicals manufacture (not otherwise specified int the list) | [6 empty] | 0 | Release of substances in a distillation unit. | not given | Connecting pipe between degassing column and distillation column |  |  | 1 | [7 empty] | acetaldehyde - 75-07-0 - | Release of acetaldehyde (C.A.S. No: 75-07-0) | As a consequence of a corrosion damage on a connecting pipe between degassing column and distillation column a release of actaldehyde occurred. The acetaldehyde-unit (installation) was in shut-down (standstill) condition for maintenance works (accident during maintenance shut-down). The start-up (put into operation) of the distillation-unit was foreseen for some days later. According to the current start-up procedure, the sumps of the columns belonging to the distillation unit were filled with raw aldehyde (unrefined - not distilled acetaldehyde). All columns were heated up with direct injection (feed) of steam. During the heating up phase of the distillation unit the raw aldehyde (unrefined - not distilled acetadehyde) flow is not continuous. During the attempt to place a continuous flow into operation the connecting pipe burst. |  | As a consequence of the chemical release (of acetaldehyde) 27 workers went to the medical department of the company due to acute health problems (feeling of discomfort). In all cases only temporary irritations were diagnosed. No further medical treatment was necessary. Minor material damages are estimated as being approximately 5000 ECU. | [23 empty] | The immediate evacuation of the installation was organised as well as the activation of an "evacuation-push-button" and the alerting of the on-site fire-brigade and the management was put into place. With the activation of the "evacuation-push-button" all material transport operations and therefore also the pump which transfers the raw aldehyde (unrefined - not distilled acetaldehyde) in the distillation unit were shut down (closed). Due to the fact that the pipe rupture occurred in flow direction the distillation column was isolated. The significant release of product (acetaldehyde) was caused by the fact that the degassing column including the connection pipe could empty itself through the leak point (rupture point), which had a diameter of 100 cm | On-site systems - fire brigade, auto shutdown |  |  |  | The heat insulation of the raw aldehyde (unrefined - not distilled acetaldehyde) piping (pipes) has to be removed.
000141 | Release of nitrogen oxides in a nitrating plant | 2011-03-18 12:46 | 2011-03-18 | Major Accident | Upper tier | General chemicals manufacture (not otherwise specified int the list) |  | 1 |  |  |  |  | 1 | A saponification reaction in a boiler led to the formation of nitrogen oxides, which were released into the atmosphere via a safety valve.(Anomalous forwarding of the starting material dimethyl terephthalate (DMT) between a buffer tank and a reactor. The resulting nitric acid excess was decomposed to nitrogen oxides.) | Nitrification plant of Nitro-MMT. | The nitrification&nbsp;system was in the post-stirring phase of the saponification reaction in a reactor. | 1 | [10 empty] | Nitrogen dioxide; 66 kg | For unexplained reasons, DMT remained in a buffer vessel and thus was not completely introduced into the reactor. |  | Within the operating area:Restraint of approx. 800 persons for 2 hours. 3 employees were injured. Outside the operating area:Restraint of approx. 25000 persons for 2 hours (inhabitants of the adjacent places). | At risk - 800.00 For 2 hours | 800 |  | 3 | [19 empty] | - Abatment of the leaked gases- Siren warning to the population- Radio announcements- Announcements of the police- Blocking a bridge Closing the cooling and rainwater channels to catch the irrigation water. External services:Support in the disposal of the gases. |  |  |  |  | Technical protection of the DMT dosage.
000788 | Release of cooling liquid of a press in the drinking water piping | 1998-04-30 | 1998-04-30 | Other Event | - not known / not applicable - | Plastic and rubber manufacture | [5 empty] | 1 | 1 | Release in the drinking water piping. | not given | Cooling device of a press. | [10 empty] | Ethyl Glycol - 107-21-1 - | Ethyl-glycol (C.A.S. No: 107-21-1)The chemical was used in the cooling system of a press. There was about 300 liters. | Failure of an electrovalve. |  | Pollution of the main drinking water.Affected Area: installationAffected Area: off-site: local | [23 empty] | decontamination measuresOfficial action taken - legal action: on goingEmergency measures taken Offsite: external services: water authority/other external expert mobilizationEmergency measures taken Offsite: decontamination: water/crops/land, etc. declared out of useEmergency measures taken Onsite: - other - | Off-site external services - water authority/other external expert mobilization |  | Decontamination - water/crops/land, etc. declared out of use |  | Disconnection between water piping system and installation with chemicals.
000811 | Leak of chlorine gas during the transfer of liquid chlorine from a road tanker to a storage tank | 1986-02-13 12:00 | 1986-02-13 | Major Accident | - not known / not applicable - | Handling and transportation centres (ports, airports, lorry parks, marshalling yards, etc.) |  | 1 |  |  |  |  | 1 | ACCIDENT CASE HISTORY DESCRIPTION: During the discharge of liquid chlorine from a road tanker to a storage tank the vent valve on the transfer line was opened allowing liquid chlorine into the main vent. There was flash vapourisation of liquid chlorine and the pressure surge resulted in damages to caustic absorption, bleach and hydrogen chloride columns. The damages and also the failure of liquid loop seals resulted in a leak of gas (mainly chlorine) within the chlorination plant building and in a localized area immediately adjacent to the plant. Some hydrogen chloride may have been emitted for a short time as a result of the failure of the hydrogen chloride column and column loop seals before automatic isolation took place. The leak was isolated and water sprays were used to minimize the effects of residual fumes. | organic chemical industry | The accident occurred in an unloading system for liquid chlorine from road tanker to storage tank in an organic chemical industry. The components involved were caustic absorption, bleach and hydrogen chloride columns in the vent system. | 1 | [7 empty] | 1 |  | Hydrogen Chloride - 07647-01-0 - Chlorine - 07782-50-5 - 0.09400 | - Chlorine (C.A.S. CODE: 7782-50-5): amount involved = 94 kg (0.094 tonnes). - Hydrogen Chloride (C.A.S. CODE: 7647-01-0, E.E.C. CODE: 017-002-00-2): amount involved = not known.No data are available about the total establishment inventories of the substances involved. The total establishment inventory of chlorine refers to the amount released during the accident. Some hydrogen chloride may have been released for a short period as a result of the failure of the hydrogen chloride column and of column loop seals before the automatic isolation od the plant took place. | INITIATING EVENT AND CONSEQUENCES: During unloading, vent valve on transfer line was opened when it should have been closed allowing liquid chlorine into the vent main. Flash vapourisation of liquid chlorine caused the observed damages and emission to atmosphere. CAUSES: The accident was caused by the error of an experienced operator (in leaving the vent valve opened during unloading) together with a wrong system design which made it possible to vent with open storage tanks. |  | EFFECTS ON PEOPLE:Inside the establishment 6 people were hospitalized and 2 received first aid due to the toxic release.MATERIAL LOSS:The pressure surge caused by the flash vapourization of liquid chlorine resulted in damages to caustic absorption, bleach and hydrogen chloride columns in the vent system. No data are available about the cost of the damages.Disruption of community life: The emergency controller contacted the neighbouring factories.Affected Area: installationAffected Area: establishment | Injuries - 6.00 Establishment Population: 6 |  |  | 6 | [17 empty] | nearby factories, officies, small shops - neighbouring sites had to be contacted |  | INTERNAL TO THE ESTABLISHMENT:'General Emergency' and 'Major Emergency' alarms sounded. Works emergency team mobilized. Water sprays were used to dilute toxic cloud. 2 people required first-aid with oxygen.EXTERNAL TO THE ESTABLISHMENT:London fire brigade were alerted. Emergency controller contacted neighbouring factories.No emergency measures are still required, neither on-site nor off-site (code 7703).Emergency measures taken Offsite: sheltering: public alerted directly by emergency servicesEmergency measures taken Onsite: internal systems: drenching systems (water sprays, monitors, etc.)Emergency measures taken Onsite: internal systems: alarms/sirens soundedEmergency measures taken Onsite: internal systems: internal emergency teams (fire, ambulance, etc.)Emergency measures taken Onsite: external services: external fire-fighting services | On-site systems - drenching systems (water sprays, monitors, etc.); alarms/sirens sounded; internal emergency teams (fire, ambulance, etc.) Off-site external services - external fire-fighting services Sheltering - public alerted directly by emergency services |  |  |  | Measures to prevent recurrence:After the accident, the following measures were established:1- the discharge procedure to be re-examined and a discharge action check list&nbsp; introduced which requires a signature by the supervisor;2- a visual alarm to be fitted to the discharge pipework vent lines (a light flashes as soon as the vent lines are opened indicating that a venting operation is in&nbsp; progress). The sound operation of this system has been incorporated into a check procedure prior to discharge;3- correctly sized orifice plates to be fitted into the vent lines to prevent the over-pressurization of the absorption columns should the vent valves be wrongly open or opened.When the Original Report was prepared also the following actions were to be evaluated:4- the provision of a liquid gas separator on the vent line (a suggestion from the recommendation contained in draft "Safety advice for bulk chlorine installations"). The separator is to be fitted with a temperature alarm which could then be connected to an automatic isolation valve;5- the provision of a logic interlock system to automatically control the complete discharge (this system built in fail-safe devices in the event of failure).The company decided to engage Courtaulds Engineering ltd bringing forward their hazard operability study for their "safety case" and the whole of the plant had to be thoroughly investigated.
000528 | Release of semi-refrigerated liquefied highly flammable propylene gas during loading of marine LPG carrier | 1998-09-07 18:54 | 1998-09-07 19:10 | Major Accident | - not known / not applicable - | Petrochemical / Oil Refineries | 1 | [5 empty] | 1 | Uncontrolled release of approx 8.5 tonnes of semi- refrigerated liquefied highly flammable PROPYLENE gas during loading of marine LPG carrier. When emergency release coupling (ERC) on the liquid loading arm abruptly parted without prior closure of the isolating ball valve sequence.This dangerous occurrence caused the function of a vapour cloud which obscured the ship and spread South westwards along the jetty and Eastern channel before dispersing harmlessly.13.30 Loading arm connected to ship at both liquid and vapour return line connectors.&nbsp;&nbsp;&nbsp;&nbsp;&nbsp;&nbsp;&nbsp;&nbsp; 14.30 Loading commenced ??? of 100 tonnes / hour&nbsp;&nbsp;&nbsp;&nbsp;&nbsp;&nbsp;&nbsp;&nbsp;&nbsp;&nbsp;&nbsp;&nbsp;&nbsp;&nbsp; 15.00 Loading rate increased to the agreed 300 tonnes / hour&nbsp; 18.54 ERC on liquid loading arm parted with ball valve opened. 18.54 + 30 secs Ship ESD system activated and deluge systems operated. BP jetty operators situated in jetty ??? adjacent to ??? arms, on hearing ERC parting, went to investigate and met by white cloud of propylene. They ran along jetty road to escape and activated jetty ESD system at the jetty roof to shutdown loading pumps and emergency stop valves.&nbsp; 19.00 Gas cloud digressed sufficiently for jetty operators to approach jetty head control cabinet and close connected ball valves and separate vapour return line EKC by activation of ERC manual control. See map of jetty area.Meteorological conditions - Remarks: Conditions breezy / south easterly windWind speed: 0.15Wind direction: 140Wind stability: N/KTemperature: 18.00 | Dangerous occurrence at jetty 3 of BP Oil Grangemouth Refinery Ltd docks.Vapour cloud spread South-westerley along jetty and dispersed harmlessly over eastern channel. | Propylene loading arm with ERC installed in 1991 by Woodfield Systems Ltd, ERC mechanism hy???? system designed by MIB International Ltd. Design fault in hydraulic system. Maintenance of loading arm not on PPM basis. Overhaul system annually plus reactive maintenance not identified by SPOGR Ltd and safety critical equipment. &nbsp; |  |  | 1 | [5 empty] | 1 |  | PROPYLENE - 115-07-1 - | Semi- refridgerated liquefied Highly flammable PROPYLENE gas (C.A.S. No: 115-07-1), flash point, -18°C, boiling point, -46.6°C, amount involved: approx 8.5 tonnes released.Actual loss 2 8.Ste propylene. Potential loss in LPG gas carrier hold approx 1200 te. ???storage n/k | (1) Leakage of hydraulic fluid through a previously unidentified route into part of the curcuit which triggers the ERC release mechanism resulted in a sufficient build up of pressure into the ERC liquid line to cause ERC release without the full isolating sequence being completed,COUPLED WITH (2) Apparent absence of the shear pin in the liquid line ERC whose role has been found to be mandatory to the security if the hydraulic system since identification of above hydraulic problems. IN ADDITION (3) Operators failure to follow the correct procedures for lining up the arming arrangement on the vapour line ERC after experiencing problems in manouvering the loading arm prior to loading is considered to have contributed to activation of the ERC mechanism, by contributing to the build up of pressure in the ERC liquid release line.&nbsp; Remarks: Inadequate leadership/monitoring - adequacy in training in operation of loading booms had not been formally measured. Inadequate training - as maintenance / operation of loading booms for preventors and technicians. Inadequate work standards - no identification of safety critical equipment, on which to build a comprehensive inspection plan. Inadequate monitoring - of loading operations by operators, failure of gas detection system. |  | Material loss of approx 8.5 tonnes of propylene gas at a cost of 21,200 US dollars. Demurrage for LPG carrier at a cost of 26,700 US dollars. Additional pilotage for LPG carrier at a cost of 330 US dollars.People - Remarks: Off site population at ??? immediate vicinity include ships crew, 200m west of J3 30 employees at Ross Chemicals Ltd, task papers; Other populations at risk dependent on wind direction include operators at BP Chemicals Ltd farms, 100 m east of J3 and employees at South ports Authority offices, 300m north of J2 / J3.Discussion of consequences: Consequences of ignition of propylene vapour cloud:- 1. Fatalities to jetty operators and ships crew. 2. Damage to jetty facilities and depending on extent of vapour cloud damage to ships berth at other BP jetty facilities, Ross Chemicals berth and other dock users. 3. Shutdown of Grangemouth jetties for essential repairs impacting on production at BP exploration facilities at ??? (impacting as N Sea production, BP Oil Grangemouth Refinery and BP Chemicals, Grangemouth).Affected Area: installation | Fatalities - 2.00 On Site Fatalities: 2 |  | 2 | [20 empty] | Ships crew anticipated ship emergency shutdown system (ESD) and operated water spray system. Jetty operators anticipated jetty ESD at jetty roof. BP Chemicals Ltd BP fire station and shift team. Leader informed of incident by radio. Mess room advised to isolate electrics because of advancing vapour cloud. Shoreside fire pumps at jetty 3 primed for use but not activated because of ships deluge system. Central Regional Fire Brigade arrived after cloud harmlessly dispersed.Gas detection system failed to alarm,found to be inoperable after incident.Official action taken - legal action: Three Improvement notices issued to BP:- 1. Inadequate maintenance. 2. Inadequate training. 3. Inadequate monitoring arrangements.Official action taken - other official action: Liaison with Woodfield to ensure other UK users with similar ERC mechanism are aware of problem and undertake remedial action. Liaison with other CHID Inspectors.Discussion about response: BPOGR Ltd produced Action Plan following Design Review Meeting with Woodfields / MIB Ltd for modifications to ERC mechanism on loading arms. BP complied with improvement notices issued by HSE regarding training, maintenance and monitoring arrangements and incorporated recommendations made in HSE letter is their final accident report. | On-site systems - drenching systems (water sprays, monitors, etc.); plant emergency shut-down procedures; management/organization review; plant emergency shut-down procedures; alarms/sirens sounded; internal emergency teams (fire, ambulance, etc.) |  |  |  | Immediate lessons: Site tests conducted by manufacturers of loading arm and BP specialists identified hydraulic leakage problems within hydraulic system and probable absence of shear pin as causes of ERC release. HSE inspector identified action of operators in failing to follow correct procedures when setting ERC arming arrangement as contributory factor to ERC release. Gas detection system found to be non operational.Measures to prevent recurrence: Hardware - Engineering modifications made to hydraulic system for ERC mechanism to prevent reoccurrence of spurious pressurisation of lock and life line. Operators - Modifications to operating instructions for operation of ERC mechanism on loading arms. Maintenance - Implementation of full written maintenance and inspection programme. Training - Implementation of new training/refresher training arrangements for operators/technicians.Measures to mitigate consequences: Location of ESD switches reviewed at jetty head of Jetties 2 and 3. Location of emergency switch to isolate power in jetties central office/mess rooms reviewed. Location of ESD pendant on ship reviewed with respect to access. Type and location of fixed gas detection system at jetties 2 and 3 reviewed.Useful references: See enclosed:- BPOGR Ltd: Investigation Report HSE Investigation Report Map of Grangemouth Docks HSE letter to BROGR Ltd
001181 | Release of hydrogen sulfide from a biogas plant | 2019-04-03 17:20 | 2019-04-03 17:20 | Near Miss | Lower tier | Power generation, supply and distribution | [5 empty] | 1 | 1 | Only maize silage is used as a substrate in the biogas production plant concerned. No slurry or other co-substrates are used. Experience suggests that no critical H2S concentrations are to be expected in such a biogas production plant.Nevertheless, a dangerous release of hydrogen sulfide occurred. The causes of the hydrogen sulfide formation are related to the trial operation of a digestate thickening plant operated at the operator’s premises by an equipment supplier in trial mode. The plant had not yet been handed over to the operator. As part of this trial operation, the equipment supplier tried to achieve the agreed process parameters. As this did not work, the operator did not continue the procedure. The plant was shut down by the supplier and subsequently dismantled. The substances produced during the trial and introduced into the existing digestate storage facility remained behind. An expert concluded that microbial processes could be a possible cause of the hydrogen sulfide formation. From the Baden-Württemberg State Office for the Environment, Land Surveys and Nature Protection’s point of view, hydrogen sulfide could also have been formed as a result of a pH reduction by the sulfuric-acid process chemistry combined with the accumulation of sulfur-containing components in the digestate storage facility. The supplier of the plant could no longer be involved in the investigation of the event. Operational data on the trial operation, in particular on the composition and quantities of substances produced in the digestate storage containers, were no longer available. There was no longer any technical communication with the plant supplier. Lean gas, which is used to produce heat in a catalytic afterburner, is stored in the gas storage tank of the digestate storage tank concerned. It is connected to gas analysis apparatus. This showed no noticeable H2S values before the event. The operator had no indication of possible dangers from the stored digestate. Consequently, a hazard analysis, which would have revealed increased hydrogen sulfide formation, was not carried out. It was planned to spread the digestate on the agricultural land in the surrounding area during the upcoming season. The event occurred at the filling plant. During the filling of liquid digestate at a filling station, hydrogen sulfide escaped in dangerous concentrations, the driver of the collection wagon lost control, became unconscious and fell from the slurry container. The driver needs to hold the switch at the top of the container down for the pump to run (dead man’s switch). He was supposed to stand at the top to prevent the container from overflowing. The accident occurred during a normal filling process. The plant was operational. Safety measures:Filling process interrupted by dead man’s switch – no further filling planned. | Bio-methane plant (1.15, 1.16 and 8.13 of the fourth Federal Immission Control Ordinance, BlmSchV). | Operating process: Transhipment (loading).Operational state: Filling frame functional and operational.Part affected: Digestate storage facility, liquid digestate filling plant for filling collection vehicles and collection wagons. | [8 empty] | 1 |  | Hydrogen sulfide - 7783-06-4 - | Hydrogen sulfide ¦ 100 kg. | The event is linked to a digestate thickening process. The process equipment in question was no longer in operation at the time of the event. It had been dismantled during the commissioning or testing phase. The processed liquid digestate from this process equipment was stored in the digestate storage facility concerned. There was no documentation of the substances, data and quantities introduced in the course of commissioning. The significant H2S formation was observed only on digestate that had undergone a separate thickening process. That part of the digestate flow which was not subjected to the thickening process did not show excessive H2S formation. The cause of the H2S formation should therefore be sought in the thickening process. In the thickening process, the fermented substrate (digestate) is separated in a separator into solid and liquid phases. The solid phase is excluded from the further process and sold as solid fertiliser. In the liquid phase (filtrate), a vacuum distillation system separates the filtrate into thick sludge and ammonia-rich water vapour.To recover the evaporated ammonia, the steam is condensed and sulfuric acid added to the condensate. A diluted ammonium sulfate solution is produced. In a subsequent reverse osmosis, the ammonium sulfate is further concentrated and the filtered water is evaporated. In the digestate storage facility, only thick sludge from vacuum evaporation was collected. According to expert opinion, the boiling of digestate under vacuum may burst the cell membranes of all the micro-organisms still present in the liquid digestate. As a result, new biological substance is made available in the fermented material. At the same time, the increase in temperature sanitises the material and stops fermentation.If the nitrogen sludge obtained in vacuum evaporation is then transferred to a non-sterile digestate store, the thick sludge is metabolised there by the active anaerobic biotic community still present in the substrate store. This means that biological gas formation activity recurs in the digestate store in material that should already to a large extent have been completely rotted.As the substrate store is only stirred extensively, intensive release of gas by the shearing and cavitation forces occurs during pumping only when filling the container.As the digestive thickening equipment has already been dismantled and, due to a lack of documentation, it is no longer possible to clearly understand which substances and what procedural steps can be decisive in causing the significant formation of hydrogen sulfide, it is not possible to come to a conclusive explanation of the causes. The out-of-spec formation of hydrogen sulfide is undoubtedly the cause of the personal injury that occurred. The root-cause analysis for the large-scale formation of H2S does not lead to a clear conclusion. The description set out under ‘Causes’ is based on the views of the expert consulted. Other considerations, such as the possibility of a temporary drop in the pH value in the digestate stored, could not be pursued due to insufficiently documented operational data on digestate evaporation. |  | Two injured persons. |  |  |  | 2 | [19 empty] | After the event, the filling station was closed by the supervisory authority. Around 200 m³ of the substrate in question were still stored there. Ways of disposing of it safely were examined.Oxygen (through an air separation plant, 95% purity) was introduced into the pressure chamber of the filling station to continue biological desulfurization. The existing gas was burned off using a special flare. During combustion, the remaining substrate was stirred.The flare was operated until H2S could no longer be measured in the crude gas. A risk analysis was carried out by an external engineering firm for the filling and unloading of the filling station and an operating instruction was drawn up. A safety distance was set during the filling process, which was monitored metrologically. Filling was carried out with at least two persons. Despite safety precautions, a further accident occurred with one injured person (short-term loss of consciousness) during the third filling process. In the cab of the towing vehicle, H2S gas was drawn into the foot well and entered the driver’s cab through the cab ventilation system, which was running.Escape was not possible as the windows of the driver’s cab were closed. In terms of metrology, only the filling area was initially monitored. When the door was opened, the gas flowed towards the driver and led to a short period of unconsciousness. The other person supervising immediately alerted rescuers.Before it was spread, the remaining substrate was first examined from the point of view of soil compatibility. The analysis showed that from the point of view of soil chemistry, there was no obstacle to it being applied to fields. In agreement with the Agricultural Office, the application was carried out by means of injection technology in remote fields. |  |  |  |  | The relevant substrate thickening process is no longer used at the site. A different process from another manufacturer is used.Accessible platforms with railings were installed at the filling stations. This avoids the need to climb on the tanker. In addition, a mirror has been installed on the outlet pipe so that the fill level of the tank can be ascertained from the ground.Each tanker must register and then de-register after a specified period of time.Otherwise, an alarm will be triggered in the control room. The alarm is directed to the mobile phone of the members of staff on duty.The entire filling area is under video surveillance. Findings from the Baden-Württemberg State Office for the Environment: Risks from hydrogen sulfide formation can also arise under certain conditions in biogas plants using only renewable raw materials and where additional processing facilities, such as digestate thickening plants, are operated. The operator is responsible for safety throughout the operational area.&nbsp;They must ensure that extensions and additions to the plant originally operated are checked for safety and that dangerous interactions are avoided. To this end, a systematic hazard analysis should be used. The systematic hazard analysis must also cover trial operation.&nbsp;Defects and deviations from biological and chemical process parameters must be taken into account. The safety management system must cover changes to the installation and the activities of third parties (e.g. suppliers / plant manufacturers). This includes requirements to document trial operation and regular review and assessment of the documentation.
000043 | Operators burnt after wrong manual operation on naphta cracker oven | 2005-05-04 20:00 | 2005-05-04 | Near Miss | Upper tier | Petrochemical / Oil Refineries | [5 empty] | 1 | 1 | On Wednesday May 4th around 20.00h, a short but intensive fire took place at the naphtha cracking unit of the Total Refinery Antwerp.Ten ovens are part of the naphtha cracking unit. In these ovens the feed stream naphtha is cracked into smaller molecules. Periodically these ovens need to be decoked to assure an optimal cracking of the molecules. When the accident took place the oven B20 had to be decoked.&nbsp; To start the decoking procedure, the feed to the oven must be closed. Next the oven must be flushed with steam. Afterwards an air flow is sent into the oven to burn the carbon, which is deposed at the inner walls of the cracking tubes, in a controlled manner. Around 19.15h the naphtha feed to the oven B20 was stopped by closing a automatic valve. The 4 control valves (not at the entrance of the oven were also closed. The operator in the control room performed these actions. After performing these remote actions, some manual operations had to take place in the neighbourhood of the ovens.&nbsp;The manual actions that had to be performed were the following ones:-&nbsp;&nbsp;&nbsp; First a manual valve placed just before the automatic valve on the naphtha feed had to be closed. In a report figure, this manual valve is situated left from the automatic valve;-&nbsp;&nbsp;&nbsp; Next the naphtha feed line had to be flushed with steam for a short period (called short steam flush). To do so the automatic valve had to be opened manually;-&nbsp;&nbsp;&nbsp; Afterwards the drain situated between the manual valve and the automatic valve had to be opened to let the steam escape. By doing so the remaining naphtha in the feed pipe between the manual and automatic valve could be removed;-&nbsp;&nbsp;&nbsp; After the remaining naphtha was removed, a blind plate had to be placed under the manual valve, in order to guarantee that during the decoking of the ovens it is impossible to send naphtha to the oven (by mistake).-&nbsp;&nbsp;&nbsp; Finally the oven had to be flushed with steam during 30 minutes (called long steam flush).Just before the accident happened the two victims were situated in the neighbourhood of the valves that had to be manipulated. Other operators who were working 30 to 40 m away from that place suddenly heard a thud explosion followed by an intensive fire.Because sprinklers were situated above the valves, a water curtain was available in the immediate surroundings of the valves and monitors were available to the north and south of the place of the fire, the fire was extinguished after a few minutes.After the fire was extinguished it was established that the drain situated right from the automatic valve was opened and the plug, which is usually used to guarantee that no fluid is leaking out of the drain (if the drain valve leaks a little bit), was found on the floor. This drain was another one than the one described in the list of manual actions that had to be performed before the oven could be decoked. | The company has a history of (major) accidents. There is a problem with safety culture in the company. Plans are running to cure this, but it takes a lot of time to turn the culture. &nbsp; &nbsp; &nbsp; &nbsp; | Cracking oven |  |  | 1 | [7 empty] | Naphtha - 64741-66-8 - 5.00000 | Nafta CAS No: 64741-66-8 Multiple pipelines with naphtha going to neighbouring ovens and the ovens themselves containing naphtha | Chronology of the accidentThe two victims, who were still following the training program to become operators, went to the place where the valves should be manipulated before starting the decoking of oven B20. The operator, who had the function of "oven operator" in that shift, had the intention to follow them (after he found his helmet).One of the operators in training has opened the drain right from the automatic valve. A lot of naphtha came out of the drain. The amount of naphtha that was released was much more than he expected and much more than the amount that came free the other times he performed this task. The amount of naphtha that came free must have been 300 to 400l, this is the contents of the line between the automatic valve and the inlet of the oven. Once he noticed that a lot of naphtha that was released, he wanted to close the drain valve, but it was already too late. He saw the cloud of naphtha was ignited by the hot walls of the nearby oven. The description of the actions the operator in training performed was in line with the situation in which the installation was found after the fire. The operator in training claimed that he did not perform the actions in another way than he normally did to decoke an oven. Although he was still following the training program to become "oven operator" he performed this task already several times (but he did not know how many times).Direct causesOne of the most important causes of this accident is the fact that two operators who were still following the training program to become "oven operator" were performing tasks without any supervision.The day the accident happened there were enough operators available in the evening shift to fulfil all necessary functions. In the shift it was decided that the manual tasks before decoking oven B20 should be performed by the two victims. The operators in the shift believed that the two victims had already enough knowledge and experience to perform these actions correctly. One hour before they had to perform these tasks, the operator with the function "oven operator" explained to them that they were going to decoke oven B20 and what they had to do. Unfortunately this was not put into a report. The moment the operator in the control room announced that the automatic valve on the naphtha feed was closed, the two victims got the instruction to perform the manual tasks. The operator who had the function of "oven operator" had the intention to follow them after he found his helmet. The moment the operator left the building the fire already started.In the shift there was a lot of confidence in the knowledge of the two operators in training. Their training file contained already personal notes with the answer on the question which actions they had to perform for the decoking of an oven. The answer of the second victim was correct, but it described the tasks more generally. The answer of the first victim contained all the details of the manual actions that had to be taken before the oven can be decoked. The operators in training answered that question as a preparation of the examination that they had to pass to become a certified operator to perform the function of "oven operator".During the investigation of the accident it was found that the two victims had followed an operator performing the manual tasks before the decoking of an oven several times. The ovens in the naphtha cracking unit are installed by two. Therefore the configuration of the naphtha feed and the corresponding valves of the odd ovens is the mirror image of the configurations of the even ovens. Because the two operators in training assisted the manual actions on several ovens, they where aware of the fact that there are two "mirror image" configurations. Although it could be demonstrated that both victims followed the manual tasks several times, it is not recorded how many times they just looked how the "oven operator" did it and how many times they did it themselves.Indirect causesAs mentioned above the second victim was convinced that the day of the accident he did not do anything different than what he had learned the past months. If this fact was true, it was possible that an operator gave him the wrong instructions during the training period. It is always possible that in order to save some time someone did not perform the short steam flush correctly, but would open the drain directly to release the naphtha between the manual and automatic valve (2 to 3 l naphtha) before performing the long steam flush. If on the day of the accident the second victim would perform the manual tasks in this way and made a mistake between the drain left and right from the automatic valve, this could explain what went wrong the evening of the accident.To exclude that the performing of the manual tasks before decoking an oven had been instructed in the wrong manner, the records stored in the computer system of the decoking actions during the last few months have been printed out. During the short steam flush the automatic valve must be lifted manually. This action is detected on the computer system. If someone would release the naphtha by opening the drain, without a short steam flush, then the automatic valve is not lifted. This difference can be detected by the computer system. The printed files indicated that the past months the ovens were 60 times decoked. The analysis of the printed files also showed that in more than 90% of the cases, it is absolutely sure that the short steam flush was performed correctly. For the other 10 % it was noticed that in some cases it was sure that the actions were not performed correctly, but for some cases it could not be detected if the actions were performed right of wrong. The data stored in the computer system only gives information about the signals that took more than 30 seconds. The short steam flush mostly takes a few minutes, but is more efficiently not to open the automatic valve during two minutes, but to flush several times during a shorter period (to achieve a pumping effect). This means that if an operator lifts the automatic valve 5 times during 20 seconds, these actions are not stored in the computer system, because each period is less than 30 seconds. In the cases where it was sure that the actions were wrong it appeared that these actions could not be related to one shift or one person. Based on these print outs it can be concluded that the manual actions before decoking an oven are not systematically performed wrongly. |  | The two victims had very serious burns.&nbsp; The first victim had burns in his face, arms and legs. Almost 60 % of his body was very seriously burned and his life was at risk for several weeks. The second victim, had burns on his face and one of his arms. His situation was not critical.Four months after the accident the second victim could resume his job and the first victim had left the hospital.Affected Area: Affected Area: installation | Injuries - 2.00 Establishment Population: 2 |  |  | 2 | [19 empty] | Emergency measures taken Offsite: external services: external ambulance/victim-recovery services Emergency measures taken Onsite: internal systems: drenching systems (water sprays, monitors, etc.) Emergency measures taken Onsite: internal systems: internal emergency teams (fire, ambulance, etc.) |  |  |  |  | Training system to improve Responsibility of trainers during apprenticeship periods
000665 | Natural gas explosion and subsequent fires occurred in the tunnel furnace of a brick yard | 1995-04-04 | 1995-04-04 | Major Accident | - not known / not applicable - | Ceramics (bricks, pottery, glass, cement, etc.) |  |  |  | 1 |  |  | 1 | Description of the circumstances of the major accident: In the tunnel furnace of a brick yard, a natural gas explosion and subsequent fires occurred. The damages to the plant and to buildings are large. The preliminary investigation of the state criminal investigation agency could not identify the cause of the explosion. For this reason an expert agency was engaged. A clear cause could not be identified even through the experts, only a most probable cause could be determined. According to that, the explosion was caused by the release of gas from a ruptured hosepipe or a loose plug-in fitting. Hosepipes and plug-in fittings showed evidence of serious pre-existing damages. It can be assumed that either a porous hosepipe ruptured or that a plug in fitting got loose. As a report of the company proves, in particular the smaller and the older hoses were in a very bad condition. The internal rubber hose was porous and the external wire mesh in part defective. The same applied to the plug in fittings. The internal part of the plug in fittings was very dirty with a fatty grease, which in part was even encrusted (degraded component). This could have allowed a plug in fitting to get loose. The typology of the damages corresponds to the assumed cause of damage. It can be assumed that the explosion did occur in the firing chamber but instead in the intermediate roof (cooling channel). Furthermore, it is likely that the released gas was aspirated through the grid of the air intakes in the roof of the tunnel furnace and from there pulled backwards through the intermediate roof, were it mixed with air and formed thus the explosive mixture. The temperature in the cooling channel was of 127 degrees Celsius, which was not high enough for the ignition of the air/gas mixture. However the mixture could ignite in the range of the metal holders of the suspended roof or also be ignited by air pouring through leaks (cracks) in the suspended roof. The amount of released gas, the amount of the aspirated air and the degree of mixture could not be determined. | not given | It can be assumed that the explosion did not occur in the firing chamber but instead in the intermediate roof (cooling channel). Furthermore, it is likely that the released gas was aspirated through the grid of the air intakes in the roof of the tunnel furnace and from there pulled backwards through the intermediate roof, were it mixed with air and formed thus the explosive mixture. |  |  | 1 | [8 empty] | flammable gases | technical error, failure of equipment (devices / fittings). Failure probably due to dirt / crusting / grease (failure of supervision). |  | Large material loss on-site, 3 injuries on-site. | Injuries - 3.00 3 injuries on-site |  |  | 3 | [19 empty] | Immediately after the explosion the supply of natural gas was shut down (automatic shut down system). The accident site was closed and secured. Two employees and one member of the response team had to be treated externally. | On-site systems - automatic shut down system |  |  |  | Regular safety assessment of the plant by the operator and by experts (risk assessment).
000563 | Accidental discharge from a flange gasket for overpressure in an inadequately isolated section of crude oil feed pipework | 2008-05-07 13:33 | 2008-05-07 16:00 | Major Accident | Upper tier | Petrochemical / Oil Refineries | 1 | [5 empty] | 1 | Accidental discharge of a dangerous substance exceeding 5% of the qualifying quantity. See Annex VI, paragraph 1 of the Seveso II Directive and Schedule 7, Part 1, criteria 1(a) of the Control of Major Accident Hazards Regulations 1999 (as amended). | The release occurred on the west side of the T13 pump house at the Grangemouth refinery complex. | An inadequately isolated section of crude oil feed pipework between the establishment boundary and Crude Distillation Unit No. 2 (CDU2) became over pressurised as a result of thermal expansion, causing a flange gasket to rupture and crude oil to spray from it. |  |  | 1 | [7 empty] | crude oil - CAS Number - | 11.7 cubic metres of extremely flammable crude oil. | On 3rd May 2008, during recommissioning of the refinery, the CDU2 feed line was isolated at the production end with a block valve, but not at the feed end. Crude oil was therefore able to flow into the feed line through a non-return valve.&nbsp; Recognising that the line had no thermal expansion relief, the company implemented an ad-hoc system to manually drain oil trapped between the block valve and non-return valve using a high pressure alarm as a prompt to drain off oil.&nbsp; However, with no block valve at the feed end of the pipework, crude oil was able to continue to flow towards the production end each time a quantity of oil was drained off, causing pressure to repeatedly build in the line and requiring frequent draining operations. This system of work was not risk assessed or proceduralised.On 7th May 2008, the informal system of work was not communicated to the day shift technicians. Therefore, when the high pressure alarm and then high high pressure alarm sounded at 09:14 and 09:20 respectively, the panel technician failed to appreciate their significance and no action was taken to drain oil from the line.&nbsp; At 13:33 a 12 inch flange gasket ruptured on the line due to over-pressurisation from thermal expansion.&nbsp; The leak was discovered at approximately 13:40 by a technician. 11.7 cubic metres of extremely flammable crude oil was lost to grade.&nbsp; |  | Loss of 11.7 cubic metres of crude oil to grade. | [23 empty] | The suction and discharge valves were closed at the feed end of the line to prevent the leak being fed by storage tanks. The company initiated their own on-site emergency response and clean-up. The area around the leak was sandbagged and the leaking crude oil recovered by four gully suckers. | On-site systems - emergency plan |  |  |  | The company are developing a formalised safe system of work to manage thermal expansion in crude oil feed lines and also assessing the need for thermal relief on crude oil and other feed lines.
000302 | Fire in a lubricating oil plant started in a heat exchanger | 1997-06-19 02:20 | 1997-06-19 05:00 | Major Accident | Lower tier | Petrochemical / Oil Refineries | 1 | [5 empty] | 1 | Fire in a lubricating oil plant which started in a heat exchanger. The accident was reported to ATRIG, the same day, by phone, luckily there was never the risk that the accident scenario could evolve by involving other process units of the installation or that it could reach outside the Refinery.wind intensity higher than normal for that period of the year, causing the dispersion of the product originating from the leak (release), towards the interior of the unit.Discussion about occurrence:Durig the shift which started at 22:00 h of the 18/06/97 and which finished at 6:00 h of the 19/06/97, Unit 2000 of the lubricating oil plant was in start-up phase (condition), after having been shut-down for scheduled maintenance work.The accident started (originated) in the heat exchanger E 2007 B, when that unit in which the heat exchanger is integrated was very near to reach normal operating conditions. It was foreseen that at the end of that shift the unit would have reached normal operating conditions.When the accident occurred, at&nbsp; 02:20 h of 19/06/1997,&nbsp; unit 2000 was at the final start-up stage, it remained&nbsp; only to introduce rectification vapour in column T 2002, raise the temperature to normal operating values in furnaces H 2001 and H 2002,&nbsp; the feed (charge) of crude oil was of 90 m3/h (cubic metres an hour), the crude oil exiting from H 2001 had a temperature of 320°C and the residues exiting from H 2002 had approx.the same temperature. Distillation products were collected already in both columns and were to be deviated through slops until information on the quality of the product was obtained.Until the accident everything had been going on normally. Attention must be drawn to the fact, that after the shut-down of the unit and the performance of major maintenance operations it is normal that minor leaks (releases) occur in equipment, the leaks are eliminated by tightening the fastening (fixing) elements. This is the reason why&nbsp; in those circumstances the start-up of the units is performed slower in order to allow the detection of possible (eventual) anomalies (disturbances), avoiding that these present a significant risk.In fact the start up was to be slow, for the reasons indicated above, moreover there had been&nbsp; a certain delay due to a leak which occurred in heat exchanger E 2001, which led to the reduction of the discharge. The introduction of the pipes of the heat exchangers in the respective (corresponding) bodies was made with the help of cradles in order to&nbsp; avoid forcing or deforming the equipment, and thus to damage it.The inspection services made a hydrostatic test on the heat exchanger (at a pressure of 37 kg on the body and 24 kg on the pipes, during one hour) after it had been assembled; according to the results of the acceptance test there had been no need of re-tightening.An operator of&nbsp; Unit 2000 detected the leak (release) which was at the origin of the accident; while he was putting into operation one burner of the furnace H 2002 he saw a very large cloud inside that unit, originating in the upper part (top) of one of the connection joints between the body and the primary chamber (antechamber) of the heat exchanger E 2007B, on the north side. The release assumed the form of a fan and pushed by the wind, which was blowing strongly, it moved towards column T 2005. The detection of the leak (release) occurred between 02:15 h and 02:20 h and was immediately communicated to the control room. At 02:20 the product originating from the leak (release) ignited (took fire) in the area corresponding to the pumps P 2008&nbsp; A and B. The fire expanded rapidly in direction of column T 2005, reaching the base of D 2002. | refinery | Place: lubricating oil plant - Unit 2000 (atmospheric and vacuum distillation) Equipment: heat exchanger E 2007 B. | 1 |  | 1 | [5 empty] | 1 |  | Motor oil - kerosine petroleum - sweetened - - Lighting oil - kerosine petroleum - sweetened - - Jet A1- kerosine petroleum - sweetened - - White Spirit - solvent naphtha - - Butane (106-97-8) - 106-97-8 - Propane (74-98-6) - 74-98-6 - combustion fuel - residual oils - - combustion fuel - residual oils - - Refined - - Cut BT - - Cut C8 - - light gasoline FAR - - Gasoline - component - - AIO - reformed - - exec p / Fuel - - Diesel oil - not desulphurised - - Petroleum treated - - Gasoline - heavy - treated - - Petroleum distilled - - Gasoline - light - - Gasoline - heavy - distilled - - Propane + butane mixture - - vacuum residues / crude oil - - 288.00000 Crude Oil - - 288.00000 ParaffinPerc - - Colorants - - Probor80 - heavy paraffinic distillate solvent - - BSAIV-Base - lubricant oils- hydrogenated solvent refined - bright stock based - - 500SNBase - lubricant oils, C17 - C32, solvent extracted, dewaxed - - 500PaleBase - lubricant oils, C17 - C32, solvent extracted, dewaxed - - 400SNBase - lubricant oils, C17 - C32, solvent extracted, dewaxed - - 150SNBase - lubricant oils, C17 - C32, solvent extracted, dewaxed - - 100PaleBase - Lubricant oils- C17-32 - solvent extracted - - 00SNBase - - Lubricant oils- C17-32 - solvent extracted - - SpindleBase - Lubricant oils - - Paraffin Residues - - SoftWax - paraffin and hydrocarbon waxes - - 100PBrDesp - Lubricant oils- C17-32 - solvent extracted - - 400SNDESP - lubricant oils, C17 - C32, solvent extracted, dewaxed - - - Lubricant oils - C17-32 - solvent extracted - - 500PaleRef - lubricant oils, C17 - C32, solvent extracted, dewaxed - - BSAIV-Ref - lubricant oils- hydrogenated solvent refined - bright stock based - - 400NRef - lubricant oils, C17 - C32, solvent extracted, dewaxed - - 150SNRefi - lubricant oils, C17 - C32, solvent extracted, dewaxed - - 00PaleRefi - Lubricant oils- C17-32 - solvent extracted - - 100SNRefi - Lubricant oils- C17-32 - solvent extracted - - B.StockCrude - lubricant oils- hydrogenated solvent refined - bright stock based - - 150SNCrude - lubricant oils, C17 - C32, solvent extracted, dewaxed - - 400SNCrude - lubricant oils, C17 - C32, solvent extracted, dewaxed - - 100PaleCrude - Lubricant oils - C17-32 - solvent extracted - - Bitumen industrial (Ox) - - SBP 60/95 - naphtha solvent - refined light - - Naphta SB - solvent naphtha - heavy aromatic - - Hexane - - Printing Solvents - naptha solvent - light aromatic - - C9 type II - naphtha - solvent refined - - C9 type I - naphtha light aromatic - - Ortoxylene - o-xylene - - Xilene - mixed isomers - pure - - Toluene - - Paraxilene - p-xilene - - Benzole - - Solvent naphtha - heavy aromatic - - Naphtha - solvent refined - light - - Gasoline - unleaded - 95 - - gasoline - unleaded - 98 - - +68476-33-5 (Fuel oil residual + Diesel)THIN - - Gasoline Super - leaded - - Fuel oil - residual - Burner - - Fuel oil - residual - 2,7 %S - - Fuel oil - residual - Fuel Bancas - - Fuel oil - residual - 1%S - - Fuel oil - residual - BTE exp - - Fuel oil - residual - 1%S +BTE - - Fuel oil - residual - 3,5%S - - Diesel oil - fuels - - | vacuum residues / crude oil approx. 90 m#76 tons out of potentially 288 tons of vacuum distillation residues and crude oil involved in the accident | The fire started in the heat exchanger E 2007 B, when the unit in which it is integrated (part of) was reaching (very near to reach) normal operation conditions, after that maintenance work had been performed during a scheduled shut-down. A leak (release) of product occurred through one of the joint seals (gaskets) linking (connecting) the body to the primary chamber (antechamber), the released product (ignited) took fire. |  | Material losses were limited to a small area of one of the two units of the lubricating oil plant, losses are quantified at approx. 1,1 million Euros including reconstruction and recovery.Affected Area: installation | [23 empty] | The Onsite Emergency Plan was activated, the operations were also supported by four voluntary fire brigades of the region.During the extinguishing operations fire hoses, fix monitors (mounted extinguishers), water curtains with sprinklers, and fire-fighting vehicles were used, employing as extinguishing agents foam and powder&nbsp; and water as cooling agent in order to avoid the risk of re-ignition, after having extinguished the fire.Apart from measures directly linked to the extinguishing operations some water curtains were set-up (created, put into place) in order to avoid as far as possible the diffusion (expansion) of the fire.The fire was considered as extinguished at 05:00:00.Emergency measures - Remarks: The shift leader gave the alarm by activating a alarm button, located on road M.The signal "emergency in the lubricant oil plant", reached the Security Communication Centre immediately after a phone call which signalled a leak (release) in E 2007 B.Immediately an operator of the security service, which was responsible fo communications, activated the general alarm and communicated, by radio, to all members of the Security Service, that there was an emergency in Unit 2000. After the beginning of the fire the operator at he control panel shut down the furnaces and separated (isolated) the loading (charging) FICVs (2002 A/B and 2002 A/B) of those two furnaces. The control panel operator moved to the Battery Limits of units 2000 and 2100, where he succeeded in shutting (cutting, closing)&nbsp; the crude oil charging valve&nbsp; of the unit. Afterwards he closed (shut, cut) in the Battery Limits the valves of Unit 6100 and of the the slops.An operator of Unit 2000 moved to to the Battery Limits with the goal to close the gas valve and all other valves, in order to isolate the unit.A fix monitor (mounted extinguisher) placed in the room was put into service in order to protect the accumulator D 2004.Approx. 3 or 4 minutes after the fire started, the shift electrician closed down the electric supply in the corresponding substation.Meanwhile all other units of the lubricating oil plant were shut down.When the Communication Control Room received information on "emergency in Unit 2000" , the general alarm and the onsite emergency plan were activated.When the emergency response vehicles reached the place, immediately the emergency response co-ordinator (shift leader of the security service) started with the strategic disposition of human and material emergency response resources, integrating in the emergency response team also all the personnel of the unit&nbsp; not needed for emergency process control measures.The collaboration of the voluntary fire-brigade of Matosinhos-Leça was also requested through the direct telephone line, which has been set up between the Communication Control Room and their headquarters. The intervention of the voluntary fire-brigade, which responded to the request for support, was coordinated by the emergency response coordinator and can be summarised essentially in measures for cooling the equipment located in the area involved by the fire with the goal to avoid possible ruptures (failures) due to heat radiation of ( the heat emitted by) the fire.During the extinguishing operations fire hoses, fix monitors (mounted extinguishers), water curtains with sprinklers, and fire-fighting vehicles were used, employing as extinguishing agents foam and powder&nbsp; and water as cooling agent in order to avoid the risk of re-ignition, after having extinguished the fire.Apart from measures directly linked to the extinguishing operations some water curtains were set-up (created, put into place) in order to avoid as far as possible the diffusion (expansion) of the fire.The fire was considered as extinguished at 05:00:00. The cooling operations of the equipment were maintained until the emergency response coordinator ordered to send the signal of the end of the emergency , after having inspected the entire area of the accident.All products, in liquid phase, deriving from the fire fighting measures, were collected by the drainage system for oily waters, and were conducted through it towards the waste water treatment plant of the refinery. | On-site systems - drenching systems (water sprays, monitors, etc.); inerting systems (foam, inert gas, etc.); plant emergency shut-down procedures; alarms/sirens sounded; firewater runoff control Off-site external services - external fire-fighting services; police intervention |  |  |  | Measures to prevent recurrence: installation of vapour rings in correspondence of the joints of the equipment containing products at high pressure and at temperatures higher than the respective self-ignition point.
000076 | Fire and release of electrolyte in an electroplating plant | 2012-08-19 23:00 | 2012-08-20 01:30 | Major Accident | Upper tier | Processing of metals using electrolytic or chemical processes |  |  |  | 1 |  |  | 1 | A nickel strike bath caught fire in an electroplating machine, presumably due to a cable fire. 8&nbsp;000 litres of electrolyte, comprising hydrochloric acid and nickel chloride, leaked out. During the fire, oxides and chlorine compounds were produced, as well as smoke and by-products of burning plastic. The fire alarm system alerted the fire brigade. Leaked electrolyte and contaminated extinguishing water were pumped to the on-site waste water treatment plant. No persons were injured or harmed. The fire triggered an alarm at the fire station via the fire alarm system. The pump of the pump sump automatically pumped out the electrolyte and the water used to extinguish the fire. All of the water used to extinguish the fire as well as the leaked electrolyte could be collected by pumping it into appropriate collection tanks of the waste water treatment plant. Similar incidents:22.7.2012 - Hydrochloric acid/nickel chloride mixture released at surface treatment plant. | Surface treatment plant for metals and plastics using an electrolytic or chemical process, with treatment vats with a volume of 30&nbsp;m3 or more (3.10). Damaged part: Electroplating machine | Operating process: Outage At the time of the incident, no work was ongoing in the hall. | 1 | [9 empty] | Hydrochloric acid - 7647-01-0 - | Equivalent to approximately 325&nbsp;kg nickel chloride hexahydrate (7791-20-0) Solid (8&nbsp;000 litres of electrolyte). | The cause cannot be identified. One theory points to a cable fire, another to the overheating of the contacts in or on the bath. |  | All of the piping, the rubber lining of the nickel strike bath, the valves of the baths (rinse and nickel strike bath), the suction boxes, the entire carriage and cables were burnt. The roof and the waste water treatment plant were affected. | [23 empty] | The pumps of the pump sump pumped out the electrolyte and the water used to extinguish the fire. The fire brigade alerted the public. The fire brigade extinguished the fire and then reopened the site after measuring the breathable air. The site was decontaminated. The liquids collected were disposed of by a specialist disposal company, as were the contaminated electrolytes. The entire hall was cleaned by a specialist company. The waste was disposed of properly. |  | On-site systems - 0.00 Off-site external services - 0.00 |  | Restoration - 0.00 Other - 0.00 | The following changes have been made: - The voltage applied is measured. If the maximum voltage is exceeded, electroplating is discontinued and a rectifier alarm is triggered.- When selectively cleaning the nickel strike electrolyte, the contacts are measured using an IR&nbsp;sensor.- Level monitors have been installed in the electrolytes.- The fire alarm system has been extended so that the hall is now also monitored.- In case of fire, the exhaust fans switch off.- The electrolyte heating units have been equipped with rod temperature limiters which switch the units off if the set temperature is exceeded. The measures put in place served to prevent greater damage.
000888 | Release of hydrogen sulphide in a zinc dithiophosphate plant | 2010-06-24 10:23 | 2010-06-24 10:30 | Near Miss | Lower tier | Chemical installations - other fine chemicals | [5 empty] | 1 | 1 | On 24 June 2010 around 10:30, a glass container on the production line for manufacturing zinc dialkyldithiophosphate broke, releasing hydrogen sulphide (H2S). This H2S discharge temporarily impaired the health of an employee. The employee concerned was quickly removed from the danger zone, taken to hospital and released after several hours of observation. Brief release of hydrogen sulphide in one room in the plant. Brief dizziness of one employee after inhaling the gas. | Plant for manufacturing zinc dialkyldithiophosphate | Plant operation: process Operating condition: Normal operation; manufacturing zinc dialkyldithiophosphate; Stage: Neutralisation Damaged component: Glass container | 1 | [10 empty] | 0.003 kg of hydrogen sulphide were released | An employee had opened a reactor valve causing exhaust vapour containing H2S to flow (at slightly excess pressure) into a defect glass container. The exhaust vapour leaked into the room through a break in the glass container. Inquiries revealed that the vacuum-distillation-control system had been improperly handled. We can assume that a manual intervention in the batch management had led to an accelerated process flow. |  | 1 worker was injured. | Injuries - 1.00 On Site Fatalities: 1 |  |  | 1 | [19 empty] | The internal alarm was automatically triggered by stationary H2S measuring devices. The emergency services were alerted by telephone. As the affected worker had fully regained his strength a few minutes after the incident occurred, he was led out of the danger zone. Access to that part of the plant was sealed off. The plant manager checked that the plant was in a safe state. The affected worker was taken to hospital. The affected part of the plant was sealed off against unauthorised entry. The H2S levels in the air in that part of the plant were measured. |  | Off-site external services - 0.00 On-site systems - 0.00 |  |  | The defect glass container was removed and replaced by a pressure-resistant container. The staff of the affected plant were given safety training.
000171 | Uncontrolled flow of gas | 2002-08-22 | 2002-08-22 23:55 | Other Event | - not known / not applicable - | General chemicals manufacture (not otherwise specified int the list) | [5 empty] | 1 | 1 | A plant failure caused an uncontrolled flow of gas into the burner of a large furnace. Although causing no further damage, the absence of controls allowed the gas to burn for a further 10 minutes. | The company manufactures phosphorous-based acids and salts. | ... |  |  | 1 | [8 empty] | Report didn' specify the kind of gas was involved | Simultaneous failure of protection systems. |  | Uncontrolloed flow of gas. | [23 empty] | ... |  |  |  |  | Extremely unlikely events such as simultaneous failures can occur in a narrow time frame. An independent professional site compliance audit was beneficial because it identified further anomalies.Reliance on external contractors for all gas expertise is undesirable and is being rectified.Further measures:Non Australian Gas Association (AGA) approved solenoid valves were replaced with approved electro-hydraulic system. Preventative maintenance contracts were established for all Type B gas appliances – with 6 months and 2 years frequency. A missing audible ‘position proving alarm’ was installed, to detect valve position at burner shutdown. Although the original design was OGS approved with an alarm included, the ‘as built’ installation did not include the alarm. The installation contractors are no longer an operating business. Operating procedures instruct operators to close the appliance isolation valve manually whenever the gas burner is off line. The company decided that electrical/instrument technicians will all have Type B gas permits. A Type B compliance audit was conducted for all remaining gas burners to confirm their ‘as built’ compliance.
000600 | Accidental release of the odorizing agent from plant used to add odoriser to the natural gas | 1991-04-29 13:00 | 1991-04-29 | Major Accident | - not known / not applicable - | Power generation, supply and distribution | [5 empty] | 1 | 1 | The task of the odorization plant was to add to the natural gas the necessary amount of the odorizing agent to enable early detection in case of gas leakages. It consisted of two reservoirs having a capacity of 1,200 litres each, connected through a flow measuring device and a filter, with two proportionating pumps and to a mixer with a capacity of 240 l/h.The plant was shut-down by the emergency team within 60 minutes after the initiating event. ENVIRONMENTAL AND ATMOSPHERIC CONDITIONS:Variable weather with rain after 16:00.In a natural gas station, about 800 kg of the odorizing agent (TetraHydroThiophene [THT]) were released to the atmosphere when a gasket of the filter located upstream of the metering pumps was accidentally ruptured. The plant was shut-down by the emergency team one hour after the accident occurred. Sand for absorbing, sodium hypochlorite for destroying and a perfume (GM-1135) for masking the odour were applied&nbsp; in the area involved in the odorizing spreading. They were able to recover about one third (about 200 kg) of the whole amount of released odorizing agent (the others two third, about 600 kg, were collected in the basin located under the plant). Contacts with the local fire brigade and police were made for distributing information on the accident to the public. The odorizing agent release resulted only in an asphalt impregnation in the area nearby the odorization plant. This kind of accident has been the first in this plant (and in similar ones) managed for a long time by ITALGAS. The gasket rupture was caused by the malfunction of the obturator of the pressure regulator that allowed a gas flow which resulted in an overpressure in the storage vessel containing THT. This resulted in the rupture of the gasket (made in Viton) of the filter in the measuring device placed on the flow line to the pumps. The pressure regulator was installed in November 1988 and was inspected regularly as follows:- visual inspections 3-4 times a week;- functional control during filling of the vessels containing odorizers (average twice a week). | The accident occurred in the odorization plant of a natural gas station (its location is shown on a map attached to the Original Report together with the surroundings in a radius of 5 km) which included also the gas pipeline and a pressure reduction and metering system. | The task of the odorization plant was to add to the natural gas the necessary amount of the odorizing agent to enable early detection in case of gas leakages. It consists of two reservoirs having a capacity of 1200 litres each, connected through a flow measuring device and a filter, with two proportionating pumps and to a mixer with a capacity of 240 l/h. The plant was provided with a basin with a capacity of about 6 m3 and with an alarm system in case of malfunction of the proportionating pumps. | 1 | [9 empty] | Tetrahydrothiophene - 110-01-0 - 0.80000 | - Tetrahydrothiophene [THT] (C.A.S. CODE : 110-01-0): amount involved = 800 kg (0.8 tonnes). This value refers to the whole amount of THT that was released. About 600 kg of the total amount were collected in a basin located under the odorization plant whilst about 200 kg (0.2 tonnes) spread over the area nearby the plant. | CAUSES: The gasket rupture was caused by the malfunction of the obturator of the pressure regulator that allowed a gas flow which resulted in an overpressure in the storage vessel containing THT. This resulted in the rupture of the gasket (made in Viton) of the filter in the measuring device placed on the flow line to the pumps. |  | OTHER:No material losses occurred except the released odorizing agent. The odorizing agent release resulted only in an asphalt impregnation in the area nearby the odorization plant where the spreading occurred.MAP OF THE ACCIDENT AREA AND MAX. DENSITY OF POPULATION:The location of the natural gas station is shown on a map attached to the Original Report together with the surroundings in a radius of 5 km.Disruption of community life: The accident caused public concern.Affected Area: installationAffected Area: establishment | [23 empty] | INTERNAL TO THE ESTABLISHMENT:The plant was shut-down by the emergency team one hour after the accident occurred. Sand for absorbing, sodium hypochlorite for destroying and a perfume (GM-1135) for masking the odour were applied&nbsp; in the area involved in the odorizing spreading. They were able to recover about one third (about 200 kg) of the whole amount of released odorizing agent (the others two third, about 600 kg, were collected in the basin located under the plant). Contacts with the local fire brigade and police were made for distributing information about the accident to the public.No off-site emergency measures were required (code 7703). No emergency measures are still required, neither on-site nor off-site (code 7703).Official action taken - other official action: After the accident, the Minister of Health ordered to ITALGAS to carry out a safety study about the natural gas odorization plant. On the basis of the safety study results, ITALGAS had planned to supply the plant with: 1- excess-flow valves to be installed in the pipes connecting the vessels storing the oxidizing agent with the pumps; 2- a totally closed but adequately ventilated building to provide complete confinement of the plant; 3- systems for neutralizing of odorizing agent in the vapour phase to be installed.&nbsp; | On-site systems - plant emergency shut-down procedures; internal emergency teams (fire, ambulance, etc.); Off-site external services - external fire-fighting services; police intervention |  | Decontamination - containing spread of substance; substance neutralised; |  | Measures to prevent recurrence: After the accident, the Minister of Health ordered to ITALGAS to carry out a safety study about the natural gas odorization plant. On the basis of the safety study results, ITALGAS had planned to supply the plant with: 1- excess-flow valves to be installed in the pipes connecting the vessels storing the oxidizing agent with the pumps; 2- a totally closed but adequately ventilated building to provide complete confinement of the plant.Measures to mitigate consequences: After the accident, the Minister of Health ordered to ITALGAS to carry out a safety study about the natural gas odorization plant. On the basis of the safety study results, ITALGAS had planned to supply the plant with: 1- systems for neutralizing of odorizing agent in the vapour phase to be installed.
001171 | Flaring at a petrochemical plant | 2018-07-17 07:00 | 2018-07-17 19:00 | Major Accident | Upper tier | Petrochemical / Oil Refineries | 1 | [5 empty] | 1 | At around 7.00 a.m., at a Seveso upper-tier petrochemical site, the electric shut down of the cooling water pumps and cooling towers of the steam cracker resulted in the flaring of cracked gases and ethylene, which continued until evening. &nbsp; | Petrochemical plant. &nbsp; | Steam cracker. &nbsp; |  |  | 1 | [7 empty] | Ethylene - 74-85-1 - | Ethylene | Electric shut down of the cooling water pumps and cooling towers of the steam cracker. &nbsp; |  | The event was noticeable from outside the establishment because of the flame and smokes from the flaring. &nbsp; | [23 empty] | This flaring event corresponded to the shutdown phase of the installations. The operator monitored the sound and visual impacts. &nbsp; |  |  |  |  | Verification of the electrics component and the possibility to secure with another source of electric alimentation. &nbsp;
001095 | Fire in an electrical installation at a paper mill | 2017-05-06 13:30 | 2017-05-08 13:30 | Other Event | - not known / not applicable - | Production and manufacturing of pulp and paper |  |  |  | 1 |  |  | 1 | A fire broke out at around 1.30 p.m. in an electricity substation at a Seveso upper-tier establishment. The equipment powering and controlling the pulp cooking and bleaching unit was affected. The internal emergency teams responded with fire extinguishers to support the automatic extinction system (inert gas cylinders). The premises were ventilated to disperse the smoke. | Paper mill. | Electricity substation. |  |  |  | 1 | [7 empty] | The smoke created a deposit containing chloride ions to form on the electronic components and inadvertently triggered a coil. Moreover, the action of air humidity on the chloride ion deposits facilitated corrosion of the components (acid corrosion through the formation of hydrochloric acid). | Electrical problem in a capacitator bank. |  | Repair works took place over several days and required cleaning of the defective components using compressed air. It also took a long time to start up the units because of the faults or malfunctions found in various items of ancillary equipment (frequency converters, circuit boards, etc.). The plant was shut down for two days (operating losses and material damage estimated at more than &euro;&nbsp;2 million). Before being started up again, the installations were checked by infrared thermography. | [23 empty] | Shut-down of installations. |  |  |  |  | Attention must be paid to smoke from fires that can damage electrical equipment.
001186 | Fire in a plant manufacturing additives for oils and lubricants | 2019-09-26 02:35 | 2019-09-26 15:35 | Major Accident | Upper tier | Chemical installations | 1 | 1 |  |  |  | 1 | 3 | There was a fire in a storage area for packaged products (200-litre drums, 1,000-litre intermediate bulk containers IBC, pallets) in a plant producing additives for oils and lubricants, classified as an ‘upper-tier Seveso establishment’. It has not yet been possible to determine the origin and exact location of the fire. A judicial investigation and an administrative inquiry are still under way to determine, in particular, where the fire started: whether at the Seveso site or at a neighbouring storage company. Two neighbouring industrial sites suffered damage (a waste treatment plant and a warehousing company). A total of 9,511 tonnes of products were burned in the fire (5,253 tonnes of products on the Seveso site and 4,258 tonnes in neighbouring warehouses). A significant plume of smoke outside the site (22 km long and 6 km wide) travelled as far as the Rouen city centre, the north of France and was observed in Belgium and the Netherlands. Local residents experienced a nauseating stench, with some of them reporting throat irritation, a headaches and vomiting. The operator was unable to contain all of the extinguishing water and combustion products, part of which ended up in the River Seine, despite the installation of floating barriers. | This is an upper-tier Seveso establishment specialised in the synthesis and formulation of additives for lubricants. It should be noted that this establishment is located very close to the conurbation of Rouen. The plant was established in 1954 and has approximately 200 employees. It operates 24 hours a day throughout the year. | On the site, the fire affected two storage buildings&nbsp; and one outdoor storage area, equivalent to a surface area of approximately 10,000 m². Some 5,253 tonnes of chemical products stored at the Seveso upper-tier establishment were burnt. They were stored in large&nbsp; IBC with a capacity of 1,000 l (approximately 1,900 IBCs [intermediate bulk containers]), 200-litre steel drums (approximately 15,000) and on wooden pallets. The fire also affected but did not destroy about 1,300 drums of packaged products. In addition to the 5,253 tonnes of products that were burnt, another 4,258 tonnes of products stored in the neighbouring warehouses of a third-party company were also destroyed. The production units on the site were not affected. |  |  | 1 |  |  |  | 1 |  | 1 |  | Propane - 74-98-6 - 1.46000 | The fire affected 479 different products, with the total volume of products destroyed by burning amounting to 5,253 t at the upper-tier Seveso establishment alone. Almost all the products concerned were mixtures of several constituents. An analysis of the chemical families contained in the products in the storage area showed the following: a high proportion of mineral oils (44% of the total volume, comprising mainly the chemical elements C, H and O, or CHO) as well as 20% of other CHO hydrocarbon derivatives. a significant proportion of sulphur compounds (17% of sulphurised olefins, consisting of chemical elements (CHO), and 10% of other sulphur compounds (zinc alkyl dithiophosphates, calcium sulphonate, alkyl phenol sulphides), i.e. a total of 27% of sulphur compounds by mass a smaller proportion (9%) of nitrogenous compounds, mainly in the form of amino-compounds (functional groups of amides are also present in some of these molecules). Only one substance, DEEA (8.5 tonnes of diethylethanolamine), was classified as ‘flammable’ within the meaning of Regulation (EC) No 1272/2008 (CLP). In addition to these compounds, there were 4,258 tonnes of products burned in the neighbouring company’s warehouses, where 1,691 tonnes of products from the upper-tier Seveso establishment were stored.Another issue was that explosions occurred in one of the site buildings caught in the fire, as a result of the mounting pressure in some of the drums. This roof was made of fibre cement (asbestos). | The starting point and origin of the fire are not yet known. A judicial investigation and an administrative inquiry are under way. |  | There were no deaths or direct injuries. It was not possible to contain all of the extinguishing water on the site. The floating barriers placed in the canal adjacent to the River Seine limited the pollution to a great extent (supernatant surface of approximately 2,000 m&sup2;). A plume of black fumes 22 km long and 6 km wide, led to ash falling at distances of more than 100 km along with strong odours. During the first two days, 237 schools in 12 municipalities downwind of the establishment were closed and there were 254 hospital emergency presentations and 9 hospital admissions linked to the fire, though no-one was seriously injured. Restrictions were imposed on the consumption of agricultural products from 215 municipalities and lifted in full on 18 October.Starting on the morning when the fire broke out, samples (air, ash/deposits) were taken by the fire brigade, the approved observatory for air-quality monitoring and information and private laboratories designated by the State. The samples were supplemented by analyses of the various matrices (air, surface water, supply of drinking water, soil and vegetation, food matrices) to ensure their compatibility with current and medium-term use. The results at this stage do not reveal any contraindications with regard to the uses analysed. | [5 empty] | Injuries - 9.00 Hospitalisations Other - 254.00 hospital visits |  |  | 9 | 254 |  |  | freshwater: river - 100 tonnes of supernatant pumped into the River Seine | freshwater: river - 100.00 | [9 empty] | The fire brigade was alerted by a third-party company that noticed flames in the direction of the two sites. The fire grew very quickly. In order to avoid secondary incidents, the Seveso establishment staff, with the help of the fire brigade, removed containers of phosphorus pentasulphide (a flammable product, reacting violently with water, generating hydrogen sulphide and phosphoric acid) to a safe distance. As the situation progressed, large bulk containers stored outdoors started melting and firemen had to deal with the release of liquid fuels. After 2 hours of use, the site’s fire water reservoir (1,860 m³) was empty. It took 5 hours to arrange for water to be pumped directly from the River Seine. The prefect of the department triggered the special intervention plan at around 5.30 a.m. and ordered the confinement of an area within a 500-metre perimeter. The fire, which spread over approximately 3.7 hectares, was brought under control after an intervention of 13 hours. Altogether 276 firemen from several departments, private resources from other companies and 96 m³ of foam were mobilised to fight the fire. |  |  |  |  | Pending the outcome of the&nbsp;investigation
001268 | Explosion with subsequent fire at a chemical company | 2021-04-21 22:55 | 2021-04-22 02:30 | Major Accident | Upper tier | Chemical installations |  |  |  | 1 |  |  | 1 | Ignition of an explosive atmosphere within the installation caused by oxygen release during the reaction and the presence of organic solvents in the reactive concentration. Sequence of events: Fire following explosion. Fire extinguished by on-site fire brigade. Safety measures:Fire detection system activated correctly. | Manufacture of other chemical products n.e.c. | Operational procedure: Process.Operating conditions: As intended. |  |  | 1 | 1 | [6 empty] | P8: Hydrogen peroxide 30% - 7722-84-1 - P5b: Toluene - 108-88-3 - P5b: Cyclohexane - 110-82-7 - P5b: Ethyl acetate - 141-78-6 - Iron (II) sulfate - 7782-63-0 - Sym3D 1 – final producy - 51267-48-2 - | P8:Hydrogen peroxide 30% (7722-84-1), 184 kg. P5b:Toluene (108-88-3), 172 kg,Cyclohexane (110-82-7), 268 kg,Ethyl acetate (141-78-6), 575&nbsp;kg. Other substances: Iron (II) sulfate, 7782-63-0, 475 kg,Sym3D 1 – final product, 2411 kg,Water, 669. | At the time of the explosion event there was a flammable mixture inside the installation with a high oxygen concentration in the gas phase.However, the trigger that ignited the explosion could not be conclusively determined. The following possible ignition sources were identified as highly probable:Electrostatic discharge events within the installation or a chemical reaction in the area of the agitator opening inside the reactor by reaction of oxygen with barrier fluid (mineral oil) and ignition. |  | Property damage: Plant technology, measurement technology, building technology. Costs: EUR&nbsp;2,000,000. | [15 empty] | 2000000 | [7 empty] | Wastewater valve was closed; all wastewater and extinguishing water was collected.The voluntary fire brigade, emergency doctor and ambulance were alerted.The crisis response team was convened.All installations in the affected area were shut down. Fire restoration (clean-up) was completed and repairs to the facility started. |  |  |  |  | Investigation of other reaction processes in which the formation of an explosive atmosphere due to oxygen release could also occur. The relevant reaction processes are carried out in strict compliance with inerting measures.
001117 | Release of vinylchloride monomer due to movement of connected railcars | 2018-11-23 12:30 | 2018-11-23 13:30 | Near Miss | Upper tier | Production of basic organic chemicals | [5 empty] | 1 | 1 | The railcar loading station for vinylchloride monomer (VCM) of the plant consists of eight railcar connections (loading arms). Only four of these can be used at the same time. The normal loading procedure is to fill eight railcars (first four, then the other four) and afterwards all eight railcars are moved out of the loading area in one movement with a locomotive. Due to a defect of the plants locomotive, it was temporarily replaced with a rented smaller locomotive, which was unable to pull eight full railcars at once. The loading station is safeguarded with a derailing device, that is interlocked to ensure it is in place during loading. This should prevent entering the loading station with the locomotive during loading activities. This interlock was bypassed by the operators, so that after the first four railcars were full, these could be moved (with the smaller locomotive), while the other four railcars were being filled. Due to a miscommunication between the operators on November 23, 2018, the first and last four railcars were not uncoupled from each other, when the locomotive was used to pull away the first four filled railcars. So the locomotive moved the four full railcars and the four remaining railcars that were being filled over a distance of several meters. As a result, the loading arms of two of the four connected railcars broke, releasing a big cloud of vinylchloride monomer, that was being pumped through the loading arms. The bottom valves on the railcars closed automatically as a result of the railhooks being pulled loose. The vapour cloud triggered the gas detection in the storage bund next to the loading station, which automatically shut the bottom valves of all VCM storage spheres, preventing the further release of VCM. The time of the release was about 90 seconds, the estimated amount of VCM released is between 1.6 and 2.8 tonnes. | The plant produces chlorine and vinylchloride monomer (VCM). | The incident occurred in the storage and loading area for vinylchloride monomer. |  |  | 1 | [8 empty] | Vinylchloride monomer CAS 75-01-4 Estimated release between 1.6 and 2.8 tonnes | Bypass of interlock on derailing device Deviation of standard procedure Miscommunication Insufficient management of change for replacement of locomotive |  | Release of vinylchloride monomer in the air | [23 empty] | Plant evacuation Use of water cannons and water curtains by the intervention team |  |  |  |  | Gas detection should be located strategically around the loading area. The existing gas detection at the storage area managed to stop the leak successfully in a short time. However, the activation of this detection depended on the wind direction, which was in this case favorable. Emergency shutdown buttons should be available on all escape routes. The existing railhooks managed to close off the railcars succesfully. It would be better if these railhooks were equipped with detection (for example pneumatically), interlocked to the loading operation. Safety interlocks (such as the derailing hook) should be constructed in a way that bypassing them is only possible with specialised tools. Provisions must be taken to allow for easy cooling of railcars with flammable liquified gasses on all sides. It is advisable to implement a fixed water spray system ("deluge"). Management of change procedures should also include changes of the used equipment and the procedures.
000173 | Fire at a biogas facility | 2014-09-16 23:00 | 2014-09-17 05:00 | Major Accident | Lower tier | Power generation, supply and distribution | 1 | [5 empty] | 1 | On 16 September 2014, at around 23:00, fire broke out at a biogas facility.The facility operator became aware of a fire in the control panel in the technical/pump room as a result of a mobile-phone alert.Initial attempts to extinguish the fire using an available fire extinguisher failed. The fire brigade was notified by the operator.The inflatable membrane cover of fermenter I adjoining the technical/pump room then caught fire.The fire brigade was able to prevent the fire spreading to the adjoining fermenter II. The gas storage membrane was damaged, however, and biogas was able to escape.The fire did not cause any explosion or deflagration.The fire resulted in the release of 500 m³ of biogas and 10 m³ of fermentation substrate.The other components of the installation (post-fermenters 1+2, fermentation residue storage containers, the CHP and the emergency flare) were not damaged. An emergency power supply was guaranteed.The closest residential area is situated approximately 400&nbsp;m to the south-east of the biogas facility.The fire spread from the control panel in the pump room and spread upwards via the walls and ceiling of the room up to the gas storage membrane of fermenter I. An easterly wind helped the flames to spread to the gas storage unit of fermenter II.The gas contained in the gas storage units was combusted.A failure alert was generated on the operator's mobile phone. | Biogas installation for the anaerobic fermentation of slurry for the purposes of producing biogas, including a combustion engine installation with a rated thermal input of 1.77 MW; No 8.6.3.2V and 1.2.2.2V in accordance with Annex 1 of the 4th Federal Immission Control Act (current version). Damaged area: The pump room between fermenters I and II, fermenters I and II | Continuous operation |  |  | 1 | [7 empty] | Biogas - CAS Number - | Biogas | Fire in the control cabinet in the technical / pump room. &nbsp; |  | 2 membrane covers with parts of the clamping rails, 1 complete pump room, 3 complete control panels, 1 complete pump, 2 computers with screens and cabinet, 1 telephone, various office supplies and work tools, overheating of the epoxy resin coating of the container walls in the area of the technical room. | [23 empty] | The operator first sought to extinguish the fire using a fire extinguisher, and then alerted the fire brigade; the gas pipelines were closed off. After the event:The substrate pipelines were closed off.The gas in the installation was combusted via the flare. The containers have not been affected or subjected to heat. Gas production has been reduced to a minimum. The inflatable membrane covers of the other containers received an emergency power supply. Clean-up and removal operations were carried out by a specialist firm (stripping of the pump room, etc.). Removal of the released substrates, including the upper soil layer. Fermentation substrate (10 m³), liquid. The water/foam from the fire extinguisher used to extinguish the fire was pumped away using an appropriate vehicle. |  | On-site systems - 0.00 Off-site external services - 0.00 |  | Restoration - 0.00 | In order to prevent such an incident from recurring, smoke detectors are being fitted in the control panels and the technical room.If the smoke detectors are set off, power to the control panels will be cut and an alarm will be set off at a permanently occupied post.The technical room is being converted to fire-resistance class F90.
001170 | Ethylene flaring following the depressurisation valve failure at the refinery’s polyethylene unit | 2018-06-17 | 2018-06-17 | Major Accident | Upper tier | Petrochemical / Oil Refineries | 1 | [5 empty] | 1 | At around 6.30 a.m., at a Seveso upper-tier petrochemical site, the failure of a depressurisation valve in the polyethylene unit resulted in the flaring of 15 t of ethylene. &nbsp; | Petrochemical plant. &nbsp; | Polyethylene unit. &nbsp; |  |  | 1 | [7 empty] | Ethylene - 74-85-1 - | Ethylene | Failure of a depressurisation valve. &nbsp; |  | Flaring of 15 t of ethylene The event was noticeable from the outside. &nbsp; | [23 empty] | The shutdown procedures were applied for 5 hours. The operator monitored the sound and visual impacts. &nbsp; |  |  |  |  | Operator rises up the frequency of checking about this equipment. &nbsp;
000513 | Fire in the pre-heating oven of the gas-oil hydrodesulphuration unit of a refinery | 2004-06-26 16:38 | 2004-06-26 | Major Accident | Upper tier | Petrochemical / Oil Refineries | 1 | 1 |  | 1 |  |  | 3 | There was a fire in the pre-heating oven of the gas-oil hydrodesulphuration unit for the of the refinery. The accident is classified at level 4 of the accident gravity scale, as officially published in February 1994 by the Comity of Competent Authorities for the implementation of the Seveso Directive (level 3 for the evacuation of 600 persons; level 2 for the quantities of substances released by the accident and level 4 for the resulting costs). The accident:On 26 June 2004 at 16.38, a fire broke out on oven 42F201. Large flames enveloped the oven (the metal of the convection part became red-hot) and gave off black smoke. The fire does not appear to have been preceded by an explosion, but by a suspicious noise, described by witnesses as a whistling noise (as of a valve) growing more and more intense, and then a "mechanical" noise.Staff working on a neighbouring unit quickly released alarm and had already manually activated part of the water curtains by the time the safety teams intervened. The operator then cut off supplies to the unit (load and hydrogen) and started decompression to the flare, which was successful in rapidly reducing the combustion. The structures supporting the oven and subjected to intense heat flow were cooled.The external fire was brought under control in 30 minutes using the onsite emergency response services of the refinery. The external emergency response services dispatched to the scene did not need to intervene. The combustion of the products from the reactor loop (reactor 42R202) continued at a high level of intensity for several hours in the convection chambers of the oven and the flues at the outlet of the latter.The output of the common chimney collecting the emissions to the atmosphere of the HDS units, atmospheric distillation no. 2 (DA2) and extraction of aromatics (hydrogen treatment section no.&nbsp; 2 - HDT2) was seen to produce flames intermittently for several minutes accompanied by a considerable plume of smoke.None of the detectors of ambient H2S on the unit triggered an alarm. In contrast, it is probable that a certain quantity of&nbsp; H2S was released at the flare.Among the pollutants monitored continuously by the detectors in the neighbourhood of the refinery (air quality measurement network of the Lyon conurbation), sulphur dioxide and in particulates suspension are likely to register peaks in cases of incidents of this nature. The concentrations measured showed no significant increase (they remained below the threshold of information and recommendations for sensitive persons). | The refinery produces the full range of normal petroleum products (LPG, kerosene, petrol, diesel, domestic fuel oil, etc.) and presents the specific feature of having a significant output of petrochemical products (ethylene and propylene).Annual production is of the order of 6 million tonnes and its storage capacities reach 1 million m3 for liquids and 34 000 m3 for liquefied gases.The total workforce is about 600 persons, 150 of them in the petrochemical section. It is situated on a narrow site covering an area of 143 hectares, limited to the west by the Canal du Rhône and to the east by the A7 motorway (except for the loading zone, which is situated the other side of the A7), the Lyon/Marseille railway line, the Sibelin marshalling yard and an urbanized zone.This establishment is subject to the SEVESO II Directive (Upper Tier). In addition to this, for the surveillance of pressurized equipment, an external onsite inspection service was approved by DRIRE in 1995.The fire broke out in the pre-heating oven of the hydrodesulphuration (HDS) unit for the gas-oils of the refinery, occupying an area of 5 300 m², south-east of&nbsp; the zone devoted to the refinery units. | The fire broke out in the pre-heating oven of the hydrodesulphuration (HDS) unit for the gas-oils of the refinery, occupying an area of 5 300 m², south-east of&nbsp; the zone devoted to the refinery units. The HDS unit mainly treats the petroleum fractions destined for the production of gas-oils and heating oils. Its function is to reduce the sulphur concentration in intermediate products with the aim of producing combustibles and fuels complying with the specifications for sulphur content defined by environmental legislation.The desulphuration is performed by hydrogenation in presence of a catalyst, the hydrogen being provided by a mixture of gases from the reformer and the steam cracker. The reaction produces hydrogen sulphide (H2S) which is retransformed into sulphur in the unit.The oven involved in the accident:This oven was put into service in 1974 and was used to desulphurate motor diesel, distillates and domestic heating oil.Its technical characteristics are:&nbsp;&nbsp;&nbsp; o&nbsp;&nbsp;&nbsp; Design pressure: 56.9 bar, P&nbsp;&nbsp;&nbsp; o&nbsp;&nbsp;&nbsp; Maximum pressure in use: 42 bar,&nbsp;&nbsp;&nbsp; o&nbsp;&nbsp;&nbsp; Design temperature: 425°C, &nbsp;&nbsp;&nbsp; o&nbsp;&nbsp;&nbsp; Usual temperature in service in the region of 410°C-420°C according to the products for desulphuration.It consists essentially of tubes of 6 inches diameter (DN 150) and elbows in austenitic stainless steel A 312 TP 347 for the tubes and A 312 TP 321 for the elbows, chosen for its resistance to the principal mode of corrosion in this type of oven, which is sulphuration.It is composed of a lower radiation part, in which the vertical tubes are accessible under normal conditions, subject to the action of the flame, and an upper convection part, in which the horizontal tubes, arranged in close, superimposed layers are thus not subject to the action of the flame. Only the bottom layer of the convection tubes is visible, together with the peripheral linking elbows between the layers.In the convection part, the tubes in place were the original ones, while in the radiation part, several replacements of tubes had already been carried out (1 tube replaced in 2001 and 16 tubes replaced at the last stoppage in 2002, before the ten-year test). The reasons given are accidental overheating when restarting in the case of the tube changed in 2001 and zones of overheating due to maladjustment of the burners in 2001 for the 16 tubes. &nbsp; | 1 |  | 1 |  |  |  | 1 |  |  |  | Sulphur dioxide (SO2) - 7446-09-5 - Hydrogen sulphide (H2S) - 7783-06-4 - | At this stage the quantities assessed are as follows:o&nbsp;&nbsp;&nbsp; the quantity of hydrocarbons involved in the fire is of the order of 45 tonnes, which represents the release to the atmosphere of about 1 tonne of SO2 (C.A.S. No: 7446-09-5) .o&nbsp;&nbsp;&nbsp; Although emissions of H2S&nbsp; (C.A.S. No: 7783-06-4) were observed in the environment of the site, the fixed detectors of the HDS unit did not reveal the presence of this pollutant.o&nbsp;&nbsp;&nbsp; the quantity of dust from unburnt residues has not been determined,o&nbsp;&nbsp;&nbsp; the total quantity of the emissions was estimated at the end of September 2004 at about 240 tonnes,o&nbsp;&nbsp;&nbsp; About 3 000 m3 of water used to extinguish the fire was treated by the internal purification plant. | Inspection plan of the oven:The inspection plan of the oven in force at the time of the accident allows intervals for periodic inspections of 6 years and intervals for periodic requalification of 12 years according to a amendment granted by the DRIRE on 8 November 2001, when setting out regulations applicable to pressurized equipment.With this in view, the inspection department of the refinery drew up the inspection plans of the pressurized equipment of this unit according to the method known as RBI (Risk Based Inspection) in conformity with the professional guidelines of the UFIP (Union Française des Industries Pétrolières) of February 2000, recognized by the administration by DM-T/P no.&nbsp; 31 538 of 20 October 2000.The application of the RBI method is based on a software program used in the Group, named "RBeye", which automates the search for types of deterioration as a function of data relating to the fluid and materials of the equipment, pressures and temperature. The oven has been subjected to periodic inspections from the start, with inspections every three years until 1997, and tests every ten years. The last periodic requalification with testing took place in April 2002, and was successful. It had thus been in service subsequently for 27 months at the time of the fire.The HDS unit was inspected at the time of the general shut-down in 2002 ("metal" shutdown) and was stopped in 2003 for a simple change of catalyst.The non-destructive tests performed since the start have consisted in measurement of thickness by ultrasound and dimensional inspections to check the absence of creep, all conducted on the radiation part, as the inspection department held that this was the most vulnerable. Since 1993, metallographic replica tests have been carried out on the radiation tubes and showed the beginnings of sensitization of the stainless steel (beginnings of corrosion which could lead to modification of the mechanical characteristics), but this was judged acceptable by the inspection department, in the absence of loss of cohesion or microfissures.On the convection part, only measurements of thickness of the peripheral elbows were made (see photo below), no anomaly being recorded. The inspection report of the periodic requalification performed in 2002 shows that, on the convection part, the visual inspection carried out on the lower layer, according to the inspection department, revealed no anomalies. In this connection, the history of the thickness measurements on the radiation tubes and convection elbows since 1993 shows no abnormal reduction of thickness.For obvious design reasons, it is impossible to inspect the interior of the tubes.The periodic requalification was accompanied by a hydraulic test carried out a pressure of 85.5 bars.Before the fire, the HDS had been operating since the previous day in "domestic heating oil" mode, a rate of operation considered as moderate. It was fed with a mixture of light distillate from vacuum distillation unit no. 2 and LCO (light gas-oil rich in cyclics) from the catalytic cracker unit. The sulphur content of the load was estimated at 1.16%. It should be noted that before being introduced into oven 42F201, this received an addition of hydrogen contributing to the desulphuration reaction. According to the records, the skin temperature of oven 42F201 was stable in the region of 373°C, the maximum permissible temperature being 392°C (set point).Origin of the fire:The tubes constituting the lower convection layer were found not to have melted, having seemingly been supplied to the end by the load and thus "cooled". Among these, one tube found to have burst (a clean break of 500 mm), has since been thought to have been the origin of the fire.Expert examinations performed:Two expert examinations were carried out, one by an external expert, the other by the Group's research centre.Expert examination by the external expert:This was carried out on 2 tubes (the burst tube and a neighbouring tube) on the basis of a geometrical, fractographic and metallurgical analysis of the burst tube and of mechanical tests and analyses by X-ray diffraction.This revealed that the rupture was caused by four types of deterioration, the effects of which had cumulatively led to a reduction of thickness to a point below that at which the tube could withstand operating pressure.These types of deterioration are as follows:- aggression supposedly due to exposure to polythionic acids: these acids form when the sulphurised constituents of the load are in contact with oxygen. This situation cannot occur in normal operation, as the load contains no oxygen. It is encountered during shutdowns or hydraulic tests. To avoid this phenomenon, a passivation operation is performed during the shutdown process (a procedure formalized since 1985). This aggression is thought to be old, as passivation has been performed since 1980. It results in the localized formation of grooves in the inside of the tubes of the oven.- reduction of thickness by oxidation/sulphuration: in the grooves formed by the polythionic acid aggression, the material (austenitic stainless steel) had lost its unoxidizable character, leading to a reduction of thickness by corrosion.- the presence of sigma phase (an intermetallic compound causing very marked fragility of the metal) in a low proportion, which may have facilitated the development and penetration of the intergranular attack.- loss of intergranular cohesion entailing slow creep which, in its turn, generates fissuring in the outer skin of the tubes: this phenomenon could be explained by poor heat exchange, due to a deposit of coke on the inside of the tube. This external deterioration of the tube was not visible to the naked eye.Expert examination by the Group's research centre:This examination conducted on another neighbouring tube revealed none of the characteristic appearance of internal intergranular corrosion found on the burst tube. However, on the outside, loss of cohesion due to creep, and on the inside, the presence of a considerable density of sigma phase were observed. The examination came to the conclusion that there were localized defects.. |  | Human consequences:Two operators were slightly injured during fire extinguishing operations (falls due to irregularities in the paving of the HDS unit hidden in foam).According to the public emergency reponse services, 600 persons were temporarily evacuated from an urban zone of Feyzin (including the swimming pool and the stadium). By way of precaution and in the absence of accurate information from the refinery, the Police Authorities temporarily closed the A7.Material consequences:The detailed assessment of the damage to the pressurized equipment affected by the incident was carried out according to the API 579 method, which consists in determining the temperature levels attained during the fire, the spatial classification of the 6 zones and the definition of a criterion of acceptance or replacement according to the zone concerned. The most significant damage was to the oven:&nbsp;o&nbsp;&nbsp;&nbsp; Total destruction of the convection bundle (melting of the upper convection layers; only the lower layer showed unmelted tubes including a burst tube) (see photo below),o&nbsp;&nbsp;&nbsp; Melting and vitrification of the refractory on the convection part (see photo below), o&nbsp;&nbsp;&nbsp; Overheating of the radiation bundle, o&nbsp;&nbsp;&nbsp; Damage or deformation of elements of walls and roof structure in convection and radiation,o&nbsp;&nbsp;&nbsp; Damage to supporting columns, o&nbsp;&nbsp;&nbsp; Deformation of the bottom section of the flue. The incinerator adjacent to the oven at fault suffered damage to its supporting columns (damage to fire-resistant concrete). According to the operator, this damage is due to aging of the heat insulation. Supporting documentation was requested on this point. Other equipment was damaged by the incident: pipework mainly supplying combustibles and utilities to the oven, electric cables and measurement systems, three water curtain systems on other ovens, certain gas detectors, the loading lines and transfer lines of the oven situated in zone 5, together with all the pipework on the east rack and on the ground were not metallurgically affected by the fire because of their heat-insulation protection, the metal ladder of the oven is twisted, the support wall (concrete) of the flue linking the HDS unit to the chimney common to the HDS, DA2 and HDT2 units was damaged, flames were observed for several minutes at the outlet of the chimney common to units HDS, DA2 and HDT2, leading to the supposition of damage to this structure (the refractory in particular).&nbsp;At the monitoring platform for emissions from this chimney, a temperature peak of at least 500°C (the upper limit of detection) was recorded, the remainder of the recording being unusable due to damage to the sensor. Environmental consequences:A description and assessment of the consequences environmental consequences were carried out with respect to: o&nbsp;&nbsp;&nbsp; the nature, quantities, composition and toxicity of the atmospheric emissions (H2S, SO2, dust),o&nbsp;&nbsp;&nbsp; the nature and quantities of the waste and polluted water, and the channels of disposal adopted.The data are given in detail in chapter 2.Economic consequences:The economic consequences are estimated at a total sum of about 28 million Euros, in particular:o&nbsp;&nbsp;&nbsp; 250 000 Euros/day of loss of earnings (the production tool being out of action for 3 months),o&nbsp;&nbsp;&nbsp; 6 million Euros devoted to the repair of the unit, including 2 million Euros for rebuilding the oven as new. | [23 empty] | The DRIRE launched an immediate administrative inquiry on 26 June 2004. Numerous contacts were made and meetings and dialogues organized by the departments in charge of the regulation of pressurized systems and those in charge of environmental questions, both local and regional.With a view to identifying the causes of this accident and taking the steps for restarting the HDS unit without risk, a Prefectoral order prescribing emergency measures, dated 30 June 2004, was communicated to the operator at the instigation of the DRIRE.Analysis of failures and causes:An examination of the chronology of the event (recordings of the alarm, of sensors, movements of valves, etc.), a description of possible advance indications and the list of special operations carried out in the course of the day were presented. Essentially, the following points emerge:- no irregularity in the process parameters before the accident and no warning sign is revealed by the analysis of the operation parameters of the HDS unit,- no malfunction in the automatic control and safety devices (independent systems) was identified.The failures and causes analysis was carried out by a multidisciplinary internal working group. The work session was steered by an expert guaranteeing the correct application of the fault-tree model, and who had not been involved in the management of the accident in question.Plant:- Checks and inspections were carried out on the equipment of the reactor loop downstream from the oven (reactor 42R202, exchangers 42E201 and 42E202A/B) which suffered abrupt decompression when the tube of the oven ruptured, although normal operation provides for the application of a very gradual depressurization procedure. Because of this, the internal cladding coatings (an internal cladding skin applied to the welding seams) or stainless steel double skins could have suffered a phenomenon of adhesion failure (disbonding by the hydrogen). No such anomaly was revealed.- the chimney, which had flames issuing from its top for several minutes, was subjected to thermographic checks, visual inspections of the crown by telescope and verification of verticality. It results that the concrete structure and its internal cladding (refractory brick) are in satisfactory condition and in conformity with construction specifications.- 34 lines were checked: o&nbsp;&nbsp;&nbsp; the pipework in zones 5 and 6, mainly the combustible and utility supplies to the oven, were replaced or eliminated (the new oven changed over to fuel gas only),o&nbsp;&nbsp;&nbsp; the loading and transfer lines of the oven situated in zone 5, together with all the pipework on the eastern rack and on the ground were not metallurgically affected by the fire because of their heat-insulation protection. The remedial work consisted of replacement of the bolting, joints, heat insulation and its protective metal sheeting, and the spring supports, - all the electrical cabling and measurement systems were completely overhauled, with replacement of damaged components,- all the valves and pumps were overhauled,- the water curtain systems of ovens 42F201 and 42F501 were entirely rebuilt, - the gas detectors were overhauled and replaced where necessary.- In view of the extent of the damage to the oven, the decision was taken to rebuild it new together with the associated civil engineering works (concrete support columns, first section of the flue). The reconstruction was almost identical to the original, though the following improvements were incorporated: o&nbsp;&nbsp;&nbsp; 6 burners fitted instead of 4, enabling better distribution of the heat flow,o&nbsp;&nbsp;&nbsp; remote ignition device for the burners included,o&nbsp;&nbsp;&nbsp; temperature sensors fitted on the outer skins of the tubes at two levels in the radiation part, and similarly on the lower layer of the convection part, for the purpose of monitoring any abnormal temperature increases that might be caused by build-up of coke in the inside,o&nbsp;&nbsp;&nbsp; inclusion of supplementary man holes.Inspection plan:The inspection plan of the oven was revised to take into account the initial conclusions drawn from the expert examination, and provides for the following additional checks, made possible by the new design of the equipment: On the convection part:o&nbsp;&nbsp;&nbsp; replica tests and radiography of the convection tubes once per cycle, o&nbsp;&nbsp;&nbsp; at the next major shut-down in 2007 (after 25 000 h of operation): measurements of thickness of the tubes of the lower layer and 20 % of the peripheral elbows, geometrical calibration of the tubes (to look for creep), radiography (to look for internal corrosion and the presence of coke),o&nbsp;&nbsp;&nbsp; continuous monitoring of the skin temperature of the tubes.On the radiation part:o&nbsp;&nbsp;&nbsp; checks of thickness on 20% of the tubes and elbows at each annual shut-down (replacement of the reactor catalyst),o&nbsp;&nbsp;&nbsp; at the next major shut-down in 2007: measurements of thickness of the tubes and elbows, geometrical calibration of the tubes (to look for creep), metallographic replica tests on tubes at two different heights (to look for sensitization of the stainless steel),o&nbsp;&nbsp;&nbsp; continuous monitoring of the skin temperature of the tubes at two heights.The inspections and periodic requalifications will be accompanied by verification of the safety accessories and the requalification of a hydraulic test.Passivation procedure:An internal working group was set up to re-examine the passivation procedure and the equipment likely to be concerned.Feedback from experience on other equipment or other units:There are no other desulphuration ovens on the site that could display this type of corrosion.According to the operator, the aggression by polythionic acids could also occur on the catalytic reformer, as also in unit HDT2 (hydrogen treatment) where, as a consequence of the geometrical constraints, passivation is not feasible. The DRIRE has nevertheless asked the operator to conduct more intensive investigations of these units to look for the possible&nbsp; presence of this phenomenon of corrosion.Examination of the accident case histories involving ovens in refineries (ARIA database compiled by BARPI) did not identify any similar accident (June 2005). |  |  |  |  | The accident is a reminder of the importance of certain problems relating to such aspects as detection, response (Onsite Emergency Response Plan), external communication and the limitations of the inspection plan of the installations.Detection and response:In the absence of fire detection on the HDS unit, staff who were present working on a neighbouring were able to raise the alarm very quickly and activate means of decompression and cooling of the in the next 5 minutes. This favourable circumstance must not be allowed to obscure the crucial importance of rapid detection of such an event, which conditions the time lag before the response of staff and the activation of the Onsite Emergency Response Plan. Thus, in view of the reduction in numbers of staff in the immediate proximity of the installations for obvious safety raisons (a programme of construction of new control rooms remote from the units is in progress), the detection of accidental occurrences in the production units (detection of fire, gas, etc.) and the visual and auditory surveillance of the installations must be re-examined, without prejudice to the monitoring of the operating parameters.A study group was set up to clarify the modes of activation of the Onsite Emergency Response Plan. The occurrence of 26 June 2004 has indeed raised questions regarding the formal implementation of the Onsite Emergency Response Plan.It is also worth asking certain questions regarding the balance between the staff allocated to the production units and those needed for emergency response operations in case of an accident occurring. This aspect takes on particular importance outside working hours.In view of the human consequences of the fire of 26 June 2004, the decision was taken, at the request of the CHSCT, to repair the paving of the HDS unit. It would seem desirable to extend this measure to the whole of the plant.Inspection plan:The rupture of the tube that started the fire was a consequence of certain types of deterioration (coke deposit, attack by polythionic acids), which were not identified when the inspection plan was drawn up with the aid of the RBeye software program used by the Group.Further development of this tool would thus seem necessary so that it includes the modes of deterioration mentioned above and to take the age of the equipment into account in the criticality calculations. Deterioration of the tubes may also become apparent during hydraulic strength tests, provided the equipment is subjected to greater stresses than those occurring in normal service. If the initial strength test applied to the oven newly rebuilt in accordance with the decree of 13 December 1999 is suitable for addressing this concern, steps should be taken to ensure that this condition applies for similar ageing equipment.To verify the relevance of these measures, it might be interesting to make a comparison of the inspection plans for these units currently implemented in French refineries.External communication:During the crisis management operations, the information given by the operator concerning the gravity and the potential consequences of the accident, were considered as to be inadequate by the offsite services (Town Hall, Police, Emergency Response Services, Director of Sports Infrastructures, etc.).The operator, on the other hand, considers that the measures taken by the Authorities where exaggerated with regards to the nature of the occurrence. In terms of communication, a press conference was held by the director of the site on 26 June 2004 , the day of the accident, at 18.30.These diverging evaluations were examined after the event in a debriefing meeting at the Prefecture of the Rhône, which concluded that there was a need: - to improve the organization of crisis management between the Town Hall of Feyzin, the Police Authorities and the refinery,- for the operator, to formalize in his alert procedures the notion of "events visible from the outside", comprising a fast, systematic means of informing the Authorities, even in cases where the Onsite Emergency Plan is not activated.
000537 | Accident for cyanide exposure near sample point for flare system from Hydrogen Cyanide (HCN) storage shipping tanks | 1999-12-20 19:00 | 1999-12-20 21:00 | Major Accident | Upper tier | General chemicals manufacture (not otherwise specified int the list) |  | 1 |  |  |  |  | 1 | One worker died from effects of cyanide exposure. He was found in vicinity of sampling point for aqueous hydrogen cyanide solution. Sample point was running, but it was unclear as to whether or not the worker was attempting to take a sample at time.Plant operator found unconscious near Hydrogen Cyanide (HCN) flare line sample point. Sample line running full bore. 14.7% aqueous HCN in line (from subsequent analysis). Sample procedures require 2 man operation with breathing apparatus worn by sample taker. Operator found on his own and breathing apparatus mask not in position. Unclear as to whether he was attempting to take a sample. No suggestion that there was undue pressure to take samples without following correct procedure. Operator subsequently died. Cause of death - cyanide poisoning.Cold clear conditions for several hours before incident. Lowest temperature -2.7 degrees C. Possibility of pipework freezing, e.g. water flush lines at sample points and aqueous cyanide solutions (dependent on concentration). | not given | Sample point for flare system from Hydrogen Cyanide (HCN) storage / shipping tanks. Sample line 0.5" approx - running at almost full bore for approximately 5 minutes or more. | [10 empty] | 01. VERY TOXIC - 74-90-8 - 350.00000 | Hydrogen cyanide, aqueous (approximately 14%) (C.A.S. No: 74-90-8). Quantity lost - less than 0.1 tonne.Ambient temperature. Pressure in line 2.9 bar approx. Sample point on pipework from knock-out drum on flare system | Not clear as to what process operator was doing in vicinity of sample point. Unsafe system of work for sampling cyanide-based liquids. Open sample points - reliance on personal protective equipment. No protection against splashing. Skin absorption foreseeable. Inadequate risk assessment. Possible inadequate valve isolation.&nbsp;Very experienced plant operator. Sample point open to atmosphere. Breathing apparatus worm but mask not in place. Engineering controls not used to prevent/reduce potential exposure e.g. enclosed sampling.&nbsp;Safety management system did not adequately address health risks from sampling cyanide-based fluids. Reliance on personal protective equipment, instead of engineering controls e.g. enclosed sample systems. | Yes | One fatality. No other injuries or environmental impact. Material loss.&nbsp;Affected Area: installation | Fatalities - 1.00 Establishment Population: 1 |  | 1 | [20 empty] | On-site emergency plan activated. Toxic alert sounded. On-site emergency rescue teams attended. The off-site plan was not activated as it was decided that there was no off-site risk.Emergency measures - Remarks: Company emergency response teams dealt with incident, including taking casualty to hospital by own ambulance. Clean up limited to immediate area of release. Water hoses employed, with run-off to closed drain system.Official action taken - legal action: Four Improvement Notices served relating to: the upgrading of sampling systems; effect of low temperatures (freezing) on pipework; training strategy following business reorganisation; risk assessment following business reorganisation. Possible legal proceedings.Official action taken - other official action: Letter to company. Action plan agreed. | On-site systems - internal emergency teams (fire, ambulance, etc.) Off-site external services - police intervention |  | Decontamination - containing spread of substance |  | Measures to prevent recurrence: Improved risk assessment for routine activity and implementation of improved control measures.Measures to mitigate consequences: Review of emergency response arrangements in light of incident and business re-structuring.Useful references: Company produce an industry code of practice on use/storage of Hydrogen Cyanide (HCN) - in collaboration with ICI/Dow Chemicals.
000153 | Contamination of the ground with petroleum | 2014-02-11 10:10 | 2014-02-11 10:55 | Major Accident | Upper tier | Petrochemical / Oil Refineries | 1 | [5 empty] | 1 | Due to the leakage (seal damage) on a pipeline of a sludge heating node, 187 tonnes of petroleum was released. Petroleum leaked to the ground covering the area of approx. 3000 m2. The leakage occured within bunds of the storage tank (lack of protection against penetration of contaminants into the ground and groundwaters). &nbsp; | Refinery - production of engine fuels from processing of crude oil and production of the wide range of products and half-product of oil derivatives. | Installation for oil composition. |  |  | 1 | [7 empty] | Petroleum - 8002-05-9 - | Petroleum in the amount of 187 tonnes (more then 5% of the quantity of the qualifying quantity laid down in column 3 of annex I of directive which is 50 tonnes). F+ , R12 - extremely flammable | The most probable casue was freezeing of the seal on the flange connection of a pipelne withing the tank's bound. |  | Contamination of the ground with hydrocarbons at the area of about 3000 m2. Samples of the soil were collected for examination. The results showed that acceptable concentration level of mineral oil (C12-C35) was exceeded. During the cleanup process 1214,88&nbsp; tonne of dangerous waste was generated which were then managed by the company having special permit. Cleanup process was ended on 21st of May 2014. | [10 empty] | Other - ground within the tank's bund | [12 empty] | The rescue activities included: Stoppage of leakage; Protection of the place of accident; Pumping the petroleum spilled to another tank; Coverage of the leaked hydrocarbons with fire retardant (foam) in order to limit the evaporation; Monitoring of the explosive atmosphere. &nbsp; | On-site systems - internal fire brigade | On-site systems - 1.00 | Decontamination - removing of the contaminated soil by a contactor | Decontamination - 1.00 | The actions taken in order to reoccurrence of a similar accident: Permanent mechanical cutoff of the installation used for removal of sludge from tanks; Introduction of the monitoring system of the patrol rounds (performed by the people working on the installation) by equipping them with radiotelephones (location of the patrol rounds with the GPS system); Analyze the necessity of introduction of CCTV system due to the small staff on a shift and large area for inspection and its implementation if appropriate.
000719 | Chlorine leakage at start-up of chloromethane production plant | 1988-09-06 | 1988-09-06 | Major Accident | - not known / not applicable - | General chemicals manufacture (not otherwise specified int the list) | 1 | [5 empty] | 1 | A leakage of chlorine occurred during the start-up of chloromethane production plant due to wrong diversion of chlorine to the main manifold of the degassing system which failed. The plant emergency crew intervened to stop the flow of chlorine to the chloromethane production plant and to contain the chlorine released by means of water curtains. | Chloromethane production plant in an organic chemical industry | The accident occurred during the start-up of a chloromethane production plant in an organic chemical industry. The component involved was one of the two valves in the main manifold of the degassing system. | 1 | [7 empty] | 1 |  | Chlorine - 07782-50-5 - -1.00000 | - Chlorine (C.A.S. CODE: 7782-50-5, E.E.C. CODE: 017-001-00-7): amount involved = not known.No data are available about the amount of chlorine released during the accident. | CAUSES: The accident occurred during the plant start-up and was caused by the wrong diversion of chlorine to the main degassing manifold. As one of the two valves installed on the manifold broke, liquid chlorine was admitted to the degassing header. The header then failed because it was not designed under the hypothesis of the presence of liquid chlorine. The admission of liquid chlorine into the degassing system was made possible by an inadequate plant design related to the isolating system of the liquid chlorine pipes. |  | EFFECTS ON PEOPLE: Inside the establishment 5 people were intoxicated by inhalation of chlorine. COMMUNITY DISRUPTION: The traffic in a secondary road was interrupted for about 40 minutes.Affected Area: installationAffected Area: establishment | Injuries - 5.00 Establishment Population: 5 |  |  | 5 | [17 empty] | infrastructure (telecommunication, roads, railways, waterways, air transport etc - The traffic in a secondary road was interrupted for about 40 minutes. |  | INTERNAL TO THE ESTABLISHMENT:The plant emergency crew intervened to stop the flow of chlorine to the chloromethane production plant and to contain the chlorine released by means of water curtains.EXTERNAL TO THE ESTABLISHMENT:Notification to the Civil Protection System and its alertation. The traffic was interrupted for about 40 minutes in a secondary road.No emergency measures are still required, neither on-site nor off-site (code 7703). | On-site systems - drenching systems (water sprays, monitors, etc.); internal emergency teams (fire, ambulance, etc.) Off-site external services - military intervention; traffic control |  |  |  | MEASURES TO PREVENT ANY RECURRENCE OF SIMILAR ACCIDENTS:After the accident, the following measures were established:1- change of the safety valves;2- installation of a new isolating system for the liquid chlorine pipes, physically independent,from the degassing system;3- installation of an intermediate depot with a 1,000kg liquid chlorine capacity having two level detection systems with optical and acoustic alarm sensors.&nbsp;
000533 | Uncontrolled release of crude oil from vessel due to early corrosion | 1999-07-14 21:15 | 1999-07-16 17:00 | Major Accident | Upper tier | Petrochemical / Oil Refineries | 1 | [5 empty] | 1 | Crude oil vessel "T313" failed. Failure appears to be in floor of vessel. Failure mechanism not known at this time. Uncontrolled release.Vessel was inspected in 1991 and new steel floor inserted during tank "rehabilitation" in that year Company working to "Risk Based Inspection" regime concluded that next inspection should be in 2001 on basis that at predicted rate of corrosion, only pinholes leaks would appear prior to that date.&nbsp; Predicted that such pinholes would result only in slight seepage, controllable by injection of water to base of tank.&nbsp; In event, tank failed much more aggressively and quickly, resulting in rapid loss of crude oil to bund. | not given | Tank T313Oil storage tank, in crude oil service, fitted with low level mixing/ agitation.&nbsp; Steel construction, dimension: 42.7 m diameter X 16.5m height.&nbsp; Unlined vessel, approx 40 years old, unmodified.&nbsp; Last internal examination 1991. | 1 |  | 1 | [5 empty] | 1 |  | carbon disulphide conc > 1% - 75-15-0 - 06. FLAMMABLE - note 3(a) - - flammable liquids - - liquefied extremely flammable gases (including LPG) and natural gas - - hydrogen chloride (liquefied gas) - 07647-01-0 - chlorine - 07782-50-5 - Tetraethyl lead - 78-00-2 - 83.00000 hydrogen - 01333-74-0 - | Light Syrian Crude. 400 metres cubed.&nbsp;Light crude oil stored at ambient temp and pressure. CIMAH safety report states flash point &lt;-6 | Corrosion of vessel floor resulting in hole approx 20cm2.&nbsp; Oil sand base to tank was washed out by escaping oil.&nbsp; Company had anticipated pin hole leaks would appear.&nbsp; Failed to attempt extent of pitting corrosion or its rate of progression.&nbsp; Tank examination/inspection scheme did not anticipate rate of corrosion which was encountered. | Yes | Crude oil to bund. Extent of any vapour evolution/cloud not known. No ignition occurred. No Injuries. No known health or environmental effects. Estimated clear up costs £5000 -£10,000.People - Remarks: Those affected were refinery operators and emergency/fire crew only.Ecological harm - Remarks: Oils confined to bund. No spread beyond, verified by on-site enforcing authority inspection.Material loss - Remarks: Costs relate to recovery of oil from bund by gully emptier and clean up. Establishment losses - euro: 7510Disruption of community life: Two complaints of smell. No disruption of community life. | [21 empty] | other - 2 complaints of smell |  | Site fire fighters (6) deployed to foam over and stand by during recovery of spilled crude. Gas detection/air sampling to assess personnel exposure to hazardous substances.Official action taken - other official action: Similar tanks taken out of service as soon as practicable. In mean time increased water bottoms and high level of monitoring with documented checks for leakage. Company's metal retirement thickness criteria was found to be more generous (ie thinner) than international standards: Exxon Risk Based Inspection (RBI), consequence 111 leak, allowed retirement at 0.5mm minimum remaining thickness. API 653 states 1.25mm. The company was therefore required to revise their Risk Based Inspection and rehabilitation programme in line with API. The resulting programme has significantly brought forward the rehabilitation of tanks and is now in line with API. This may have implications for other ESSO/EXXON crude oil storage in the European Union depending on local Exxon/Esso interpretation of consequence of crude oil leak to bund and hence resulting RBI programme. Discussions held in UK in March 2000 with member of Esso engineering (Europe) LTD, Central Esso RBI Resource. Other EU sites not discussed. | On-site systems - secondary containment (bunding, catch-pots, etc.); internal emergency teams (fire, ambulance, etc.); gas detection, quantification/dispersion prediction |  | Restoration - contamined area cleaned Other - environmental monitoring |  | Immediate lessons: Possible common failure mode with 3 other vessels. Inspection frequency review going on and increased mitigation measures now in place.Measures to prevent recurrence:&nbsp; All such tanks to be lined with Epoxy coating. Corrosion rate calculations and corrosion management reviewed against international standards and made more demanding e.g. revision of metal thickness retirement criteria.Useful references: Esso investigation report - VS1 No 99-0206/SI/A. to be retained at HSE Basingstoke office along with various Esso document.
000379 | Fire in an electric furnace of carbon monoxide and consequent gas explosion | 2001-10-28 04:02 | 2001-10-28 | Major Accident | - not known / not applicable - | Processing of metals | [6 empty] | 0 | Fire in an electric furnaceDescription of the occurrence: On 28.10.2001 carbon monoxide ignited in an electric furnace with a consequent gas explosion, causing severe material damage.Considering the process documentation with regards to the carbon monoxide concentration at the time of the occurrence&nbsp; and the link between the lower explosive limit of carbon monoxide and temperature, it has to be assumed that&nbsp; that the lower explosive limit had been passed when the accident occurred and that the the furnace temperature ignited the gas mixture.This event caused the known consequences (collapse of the furnace roofing, emission of flames from the slake outflow opening) | not given | Electric furnace | [11 empty] | not given | not given |  | On-site material losses: damage caused by the fire | [23 empty] | Emergency Measures: remediation of damage: Repair of fire damage and of the furnace roofing. |  |  |  |  | Measures to prevent recurrence: Measure to prevent recurrence: Improving post-combustion of carbon monoxide by mixing oxygen in the waste gas stream when the oxygen content in the oven is lower than ambient air (21%) Prealarm set off when a CO concentration of 1300 ppm is reached Oxygen feed stopped at CO concentration of 2600 ppm and shutting down of the furnace (energy supply and charging operations) Measures to mitigate consequences: Installation of warning devices on the working platforms: Alarm set off at CO concentration of 4900 ppm - immediate evacuation of the working platforms at level +9.6 m and + 15.2 m)
000831 | Spontaneous ignition of white phosphorus as a result of air admission in a drum causing a great fire inside the storage building | 1990-08-01 | 1990-08-01 | Major Accident | - not known / not applicable - | General chemicals manufacture (not otherwise specified int the list) | 1 | 1 |  |  |  |  | 2 | A fire was caused because of spontaneous ignition of white phosphorus as a result of air admission in a drum. Most likely, the seal of the drum failed allowing drum "breathing" during unusually extreme day/night temperature changes. Air that entered the drum could have caused the production of phosphoric acid by oxidation of floating phosphorus on water surface followed by hydrolysis. Eventually phosphoric acid corroded drum releasing liquor and allowing self-ignition of white phosphorus causing a great fire inside the storage building. | industry for the distillation and the storage of white phosphorus | The accident occurred in a drum storage building of an industry for the distillation and the storage of white phosphorus. The storage building contained 166 drums of white phosphorus of 200 kg each. The building was a single storey steel frame with brick and concrete infill and asbestos-cement roof. | 1 |  | 1 |  |  |  | 1 |  |  |  | White Phosphorus - 12185-10-3 - 33.20000 | - White Phosphorus (C.A.S. CODE: 12185-10-3 ): amount involved = 33200 kg (33.2 tonnes) (166 drums of 200 kg (0.2 tonnes) each).The total establishment inventory of white phosphorus refers to the amount in the drum storage building (166 drums, each with a capacity of 200 kg) involved in the fire. | INITIATING EVENT AND CONSEQUENCES: Spontaneous ignition of white phosphorus resulting of the liquor leakage from a storage drum. CAUSES: The failure of the seal allowed storage drum "to breath" during unusually extreme day/night temperature changes. The unexpected physicochemical reaction of air, water and white phosphorus caused the production of phosphoric acid that corroded the drum, releasing liquor and allowing ignition. Operating procedures about inspection and material storage were inadequate. |  | MATERIAL LOSS:Structural damages to storage building caused by the fire. No data are available about the cost of the damages.COMMUNITY DISRUPTION:As the fume cloud was high, no smoke fume was reported at ground level although some smell was detected in a specific area outside the calculated plume path. Local inhabitants were advised to stay indoors and not to eat vegetables from gardens without first washing them well.MAP OF THE ACCIDENT AREA:The plume path is shown on two maps attached to the Original Report.Affected Area: installationAffected Area: establishmentAffected Area: off-site: localConsequences - Ecological harm - pollution/contamination/damage of : Ecological component: residential area (covered by toxic cloud) - Affected Yes | [21 empty] | other - Local inhabitants were advised to stay indoors and not to eat vegetables from gardens without first washing them well. |  | INTERNAL TO THE ESTABLISHMENT:4 operators on shift and others were called in to assist in fight the fire together with a fire team of 10 from Avonmouth and another team of 14 from Oldbury with their chemical emergency response vehicle. Hand held extinguishers and 3/4" hose reels were used to fight the fire.EXTERNAL TO THE ESTABLISHMENT:Local inhabitants were advised to stay indoors and not to eat vegetables from gardens without first washing them well. | On-site systems - drenching systems (water sprays, monitors, etc.); internal emergency teams (fire, ambulance, etc.) Off-site external services - external fire-fighting services Sheltering - public alerted directly by emergency services |  | Decontamination - water/crops/land, etc. declared out of use |  | Measures to prevent recurrence: After the accident, the following measures were established:- drum filling method to be clearly specified and suppliers procedures approved;- tight head lacquer lined drums to be used;- water in drums to be buffered;- drums to be stored under water in medium/long term storage;- if outside, drums to be on pallet 1 metres high;- if outside, pallets to be 0.6 metres apart;- if inside, pallets to be no more than 2 high, 2 wide with 6 metres clearance between stacks;- on receipt, drums to be physically examined, opened and the water pH checked and buffered if low; level to be topped up;- close circuit TV to be installed.
000590 | Explosions in the cracking plant of a petrochemical industry | 1985-05-19 23:00 | 1985-05-19 | Major Accident | - not known / not applicable - | Petrochemical / Oil Refineries |  | 1 |  | 1 |  |  | 2 | ACCIDENT CASE HISTORY DESCRIPTION:The jet-fire produced by the ignition of gas leaking from a flange caused the blast of a 600 mm pipe of the fractionating column 16 metres away and the explosion of 3 tanks containing, respectively, propylene, LPG and ethylene. The subsequent explosion and fire frightened the population. Sulphur dioxide was released by fire only for a initial (short) period of time. After this period, only carbon dioxide was released. On-site arrived a group of experts for a technical survey. They established that: - there was no immediate danger for the population to justify the immediate evacuation of the area because the released gases were immediately burned by the various small fires still existing;- to maintain the 3 controlled fires on the existing openings of the plant and create a safety zone with a water curtain for cooling the nearby plants and tanks. In this way the escaping gases were completely burned thus avoiding the risk of creating an explosive mixture and the presence of asphyxiating gases;- it was decided to left open the steam column existing in the lowest part of the storage tanks area, to cool the metallic supports of the tanks;- not convenient to restore neither the railway nor the highway nearby, due to the existing risk of fire in the tanks yard and in the cracking columns. This because it was not possible to exclude that a collapse of the column splitter Ethylene (80 m high) could involve the adjacent cracking columns, still full of highly flammable substances;- it was decided by ICAM, and approved by the experts, to set up a flare connected with the various points of the plant for burning the propylene coming from the refrigerating plant, and the other substances already in the plant, thus accelerating the exhaustion of the fire on the base of the cracking columns. | cracking plant of a petrochemical industry | The accident occurred during normal operation in the cracking plant of a petrochemical industry. The areas involved were: - ethylene and propylene storage facilities (8 vertical cylinders each with a volumetric capacity of 500 m3 [whole capacity = 4,000 m3]); - process area of cracking plant including the ethylene refrigerating plant (whole contents = 3,000 m3) and storage tanks for naphtha, gasoil, methanol, caustic soda, etc. | 1 |  | 1 | [5 empty] | 1 |  | Sulphur Dioxide - 7446-09-5 - Propylene - 115-07-1 - Liquified Petroleum Gas - - Ethylene - 74-85-1 - Carbon Dioxide - 124-38-9 - | - Ethylene (C.A.S. CODE: 74-85-1, E.E.C. CODE: 601-010-00-3): amount involved = not known.- Propylene (C.A.S. CODE: 115-07-1): amount involved = not known.- Liquefied Petroleum Gas [LPG]: amount involved = not known.- Sulphur Dioxide (C.A.S. CODE: 7446-09-5, E.E.C. CODE: 016-011-00-9): amount involved = not known (sulphur dioxide was released by fire only for a initial [short] period of time. After this period, only carbon dioxide was released).- Carbon Dioxide (C.A.S. CODE: 124-38-9): amount involved = not known.No data are available about the amounts of ethylene, propylene and liquified petroleum gas (LPG) involved in the accident. Also, no data are available about the amounts of sulphur dioxide and carbon dioxide developped during the fire. It must be underlined that sulphur dioxide was released by fire only for a initial (short) period of time. After this period, only carbon dioxide was released. | INITIATING EVENT AND CONSEQUENCES: A jet-fire due to the ignition of gases released from a flange, caused the blast of a 600 mm pipe of the Fractionating Column 16m away and the explosion of a propylene vessel and the collapse of three vessels containing propylene, LPG and ethylene. CAUSES: During the restarting of the Acetylene hydrogenation reactors (after a shut-down caused by instrumentation malfunction) strong vibrations interested the drain valve in the boiler's candle. These vibrations caused the unscrewing of many flanges bolts of the structure allowing gas leakage. |  | EFFECTS ON PEOPLE:4 people inside the establishment were injured by the explosion. Outside the establishment a woman died from a heart attack.MATERIAL LOSS:The cost of the material losses caused by the explosion and the following fire has been estimated at about 0.26M Euros.COMMUNITY DISRUPTION:The road traffic was diverted. The rail traffic was disrupted. The adjacent harbour was closed. Fires had been extinguished in a radius of 60 metres from the plant.Affected Area: installationAffected Area: establishment | Injuries - 4.00 Establishment Population: 4 |  |  | 4 |  | Fatalities - 1.00 OffSite Population : 1 |  | 1 | [13 empty] | infrastructure (telecommunication, roads, railways, waterways, air transport etc - road traffic diverted; rail traffic stopped; harbour closed |  | INTERNAL TO THE ESTABLISHMENT:Although the fire was under control, it continued for many days. On-site arrived a group of experts for a technical survey. They established that:- there was no immediate danger for the population to justify the immediate evacuation of the area because the released gases were immediately burned by the various small fires still existing;- to maintain the 3 controlled fires on the existing openings of the plant and create a safety zone with a water curtain for cooling the nearby plants and tanks. In this way the escaping gases were completely burned thus avoiding the risk of creating an explosive mixture and the presence of asphyxiating gases;- it was decided to left open the steam column existing in the lowest part of the storage tanks zone, to cool the metallic supports of the tanks;- it was decided by ICAM, and approved by the experts, to set up a flare connected with the various points of the plant for burning the propylene coming from the refrigerating plant, and the other substances already in the plant, thus accelerating the exhaustion of the fire on the base of the cracking columns.EXTERNAL TO THE ESTABLISHMENT:The road traffic No 114 Catania-Siracusa was diverted and the rail traffic was disrupted due to the existing risk of fire in the tanks yard and in the cracking columns. This because it was not possible to exclude that a collapse of the column splitter Ethylene (80 m high) could involve the adjacent cracking columns, still full of highly flammable substances. The adjacent harbour of Agusta was closed. Fires had been estinguished in a radius of 60 metres from the plant.It was decided by ICAM, and approved by the experts, to set up a flare connected with the various points of the plant for burning the propylene coming from the refrigerating plant, and the other substances already in the plant, thus accelerating the exhaustion of the fire on the base of the cracking columns (code 7999). No emergency measures are still required, neither on-site nor off-site (code 7703). | On-site systems - drenching systems (water sprays, monitors, etc.); internal emergency teams (fire, ambulance, etc.) Off-site external services - external fire-fighting services; water authority/other external expert mobilization; traffic control |  |  |  | not given
001027 | Fire in a fertilizer store | 2012-09-25 07:10 | 2012-10-28 08:30 | Major Accident | Upper tier | General chemicals manufacture (not otherwise specified int the list) | 1 |  |  | 1 |  |  | 2 | Warehouse fire which broke out in upper section of warehouse leaving it completely destroyed. As a result of the scale of the destruction the trigger event (cause of the fire) could not be ascertained by the experts called in by the public prosecutor and insurers. It is assumed that the cause was a technical fault. The elimination process concluded that causes such as the weather, spontaneous combustion and negligent or deliberate arson can almost certainly be ruled out. It is highly probable that the cause was a technical failure which, however, cannot be identified more closely. A large number of possible ignition scenarios are conceivable, both electrotechnically and mechanically. It is not possible to narrow down the cause or ascertain the probability of occurrence. It must be noted that the test reports submitted do not indicate any evidence of negligence or circumstances promoting the outbreak. None of the facility’s own employees were injured. According to the fire brigade, 25 persons were injured. However, they are all injuries recorded in connection with the deployment (i.e. including wasp stings, etc., for example). The fire brigade, authorities, management and crisis unit were alerted immediately in accordance with the operational risk and protection plan. The crisis unit responded immediately. | Production unit for mineral compound fertilisers | Storage site for end products (Group C NPK fertilisers, in accordance with Annex I(5) to the Hazardous Substances Ordinance) and raw materials. | [12 empty] | Cause inexplicable. However, it is assumed that the cause was a technical fault. The elimination process concluded that causes such as the weather, spontaneous combustion and negligent or deliberate arson can almost certainly be ruled out. It is highly probable that the cause was a technical failure which, however, cannot be identified more closely. A large number of possible ignition scenarios are conceivable, both electrotechnically and mechanically. It is not possible to narrow down the cause or ascertain the probability of occurrence. It must be noted that the test reports submitted do not indicate any evidence of negligence or circumstances promoting the outbreak. |  | On-site: - Warehouse completely destroyed, including all units within the warehouse, - adjoining operating units partly destroyed (e.g. pipe bridges, etc.), - Raw materials and products found in and around the warehouse were at times so badly damaged that they were no longer fit for sale. Combustion gases and nitrous gases emitted. Off-site: Residents to the south of the operating site told by police not to stay outdoors and to keep windows and doors closed. Third party claims for damage to property (e.g. production losses, cleaning of business premises, damage to car paintwork, etc.). Smoke cloud and release of nitrous gases. | [11 empty] | Other - 0.00 |  | Other - 0.00 | 0 | 0 |  | response, cleanup, restoration costs - 0.00 Other - 0.00 |  | 0 | 0 |  |  | - Major emergency response operation by fire brigade. - Continuous monitoring for presence of fire after emergency response (by fire brigade and business) - Emission measurements in affected areas taken by fire brigade and State Agency for Nature, the Environment and Consumer Protection (LANUV). - Continuous drainage of water used to extinguish fire. - Various transport routes blocked (roads and Rhine). - Neighbouring commercial premises closed. - Schools and nurseries closed; residents told to keep windows and doors closed. |  | On-site systems - 0.00 Off-site external services - 0.00 Other - 0.00 |  |  | Safety inspection of the production and storage facilities in the plant by experts in accordance with §29a BImSchG (Federal Immission Control Act). When rebuilding work was carried out the fire compartments were made smaller and the fire loads considerably reduced.
000623 | Catastrophic failure of a reservoir dedicated to the bitumen storage in a refinery | 2004-09-08 07:25 | 2004-09-08 14:15 | Major Accident | Upper tier | Petrochemical / Oil Refineries | 1 | 1 |  | 1 |  |  | 3 | The accidental event occurred on September 8th 2004 near the Falconara Marittima API Refinery, bitumen loading and storage area, has been characterized by the catastrophic failure of the reservoir TK-145, dedicated to the bitumen storage, the damage of neighboring equipments as other reservoirs, loading platforms, supports of pipelines, other loading tankers (trucks) present in the area during the event. The substances involved in the accident, according to the information so far retrieved, are primarily bitumen and secondarily heavy distillates of refinery (vacuum distilled, named hot-oil), present in a closed loop and used in the reservoir identified as the accident source, as well as in other equipment as heating fluid; as in Directive 96/82/CE bitumen is not classified as a dangerous substance and therefore removed from its field of application, while the vacuum distillate is classified as dangerous substance for the environment with phrases risk R51/53. The most meaningful damage occurred has been concerning the human health, because of the involvement of some tanker drivers in the fire of the hot oil or due to contact with the 170°C hot bitumen; a spreading of bitumen has also been found in the sea water, whose amount ranges from 6 to 30 m3 according to the estimates of the theoretical spread quantity done by the ARPAM, regional Agency for the environmental protection, through a partially buried ditch present in the area of the Refinery affected by the event.The event occurred on the day September 8th 2004 is therefore qualified as a major accident, having a dangerous substance (hot oil) been involved in quantities above the limits established by the Annex VI and having been damages for the human health following fire or contact with high temperature products with one casualty. | The Falconara Marittima API Refinery, bitumen loading and storage area. | Separation of the shell and the roof from the bottom with upward projection and side shift of around 15 meters of the reservoir TK-145 with spillage and hot (around 170°C) bitumen spreading. The reservoir TK-145 was a 1,200 m3 fixed roof type, situated in the bitumen storage and loading area and it contained during the event 592 m3 of bitumen; the reservoir was endowed with a hot oil (heavy distillate) inner serpentine heating system, level and temperature detectors, and a mixing system through an agitator. The bitumen area is constituted by 12 fixed roof reservoirs, 8 bitumen loading arms and n.6 bitumen transfer and loading pumps, 1 heat exchanger for possible additional heating of bitumen under storage.During the accident there were in the area 8 tankers prearranged for the following operations: loading, in progress of loading, stand-by for unloading, overloading, unloading, completed overloaded unloading, stand-by for loading. | 1 |  | 1 | 1 |  |  | 1 |  |  |  | 08. EXTREMELY FLAMMABLE - note 3(c) - - 07 b. HIGHLY FLAMMABLE - note 3(b)(2) - - 07 a. HIGHLY FLAMMABLE - note 3(b)(1) - - 06. FLAMMABLE - note 3(a) - - 02. TOXIC - - 03. OXIDIZING - - automotive petrol and other petroleum spirits - 08002-05-9 - nickel oxides and sulphides in inhalable powder form - - 09 i. DANGEROUS FOR THE ENVIRONMENT - R50 - - hot oil (distillato pesante) - - 448.00000 bitumen - - 43152.00000 09 ii. DANGEROUS FOR THE ENVIRONMENT - R51,R53 - - [residuo bituminoso carica IGCC] - - liquefied extremely flammable gases (including LPG) and natural gas - - | Release of around 592m3, corresponding to around 550t of bitumen (not classified as dangerous substance) and around 150 m3 of hot oil (heavy distillate) corresponding to around 120t (substance classified as dangerous for the environment with risk phrases R51/53). The substances involved in the accident, based on the information up to this moment retrieved, are mainly bitumen and secondarily heavy refinery distillates (vacuum distilled named hot-oil); according to the Directive 96/82/CE bitumen is not classified as dangerous substance and therefore not included in the directive, while the vacuum distillate is classified as dangerous substance for the environment with risk phrases R51/53.The most meaningful damage occurred has been concerning the human health, because of the involvement of some truck drivers in the fire of the hot oil or due to contact with the 170°C hot bitumen; a spreading of bitumen has also been found in the sea water, through a partially buried ditch present in the area of the Refinery affected by the event.The event occurred on the day September 8th 2004 is therefore qualified as a major accident, having a dangerous substance (hot oil) been involved in quantities above the limits established by the Annex VI and having been damages for the human health following fire or contact with high temperature products with one casualty. The event caused the release of both around 592m3, corresponding to around 550t of bitumen (substance not classified as dangerous), and around 150m3 of hot oil (heavy distillate) corresponding to around 120t (substance classified as dangerous for the environment with risk phrases R51/53); this is believed to be the source of fire. The bitumen present in the area and potentially being able to be included in the event was equal to as much as 43.152t (46.400m3). The whole hot oil present in the heating system was 448 tons (560 m3). | As of today, based on a preliminary analysis performed by the operations management, 2 possible different scenarios have been identified; these must be verified by means of further checks: 1) TK-145 reservoir inner overpressure originated by explosion of mixtures of light flammable substances present in the reservoir. 2) overpressure produced by rapid expansion of water introduced in the reservoir. Both scenarios can be brought back to either instrumental or equipment breakdowns or to human error/action. Particularly it is believed as possible by the operations management the introduction of light mixtures or water through the bitumen overload unloading system of the tankers, used for the reintroduction in the reservoir of an eventual excess of bitumen loaded by the tankers to the platforms. The initiation causes are still under characterization; based on the technical elements so far collected by the firm, the overpressure that has lead to the explosion and the projection of the TK-145 bitumen reservoir may have been triggered by the inlet of water, with consequent rapid phase transition to the 170°C hot temperature of the bitumen reservoir, higher than the boiling temperature, or by the introduction of light compounds with formation of an explosive mixture and blast, originated by the bitumen overload unloading system of the tankers; the validity of such an hypothesis depends upon the results of summarizing all the operations performed in the morning of the accident. |  | One casualty and three injured among the drivers of the tankers involved in the fire or invested by the released bitumen; two were hospitalized and only one cured and then dismissed. Release in sea waters through the Rigatta ditch of a theoretical quantity of bitumen, esteemed by the Authorities of environmental control, equal to 7-34 Tons. Smoke column produced by the fire with effects evaluated to be of low impact by the ARPAM. People - Remarks: Four drivers present in the bitumen loading area had been involved in the event: 1 was run over by the bitumen and pushed inside a containment basin, where the body was recovered 3 hours after the fire had been extinguished. Three more drivers reported different levels of injures due to the contact with the hot bitumen; two had been hospitalized in hospital and one more had been released from hospital after medication. Ecological Harm - Remarks: The bitumen search and collection operations in the seabed are in progress, being performed by the ICRAM (Institute Central scientific and technological Search Applied to the Sea), as well as the performance, made by the health Authorities, of specific analysis on the seaclams destined to human feeding. According to an initial rough estimation, the costs pointed out by the firm are quantified as follows: - structural loss: three millions euros (residual value of the equipment and destroyed structures) - costs for the emergency half a million euros - costs of pollution recovery operations three millions euros - cost for the renovation and modernization plant 31 millions of euros The amount of 25 millions euros must be added to the above mentioned costs; it is related to one year (time foreseen to re-establish bitumen production operations) missed production. Community Disruption: The nearby Ancona-Falconara airport has suffered a temporary limitation of operations related to the dispatch of airfield fire engines of the national fire brigades sent to the refinery to help managing the emergency operations. Affected Area: installation Affected Area: establishment Affected Area: off-site: local | At risk - 0.00 Establishment Population: 10 Fatalities - 1.00 Establishment Population: 1 Injuries - 2.00 Establishment Population: 2 | 0 | 1 | 2 | [8 empty] | offshore: sea/seabed - testing being carried out | offshore: sea/seabed - 0.00 | 0 | [6 empty] | infrastructure (telecommunication, roads, railways, waterways, air transport etc - disruption to nearby local airport | infrastructure (telecommunication, roads, railways, waterways, air transport etc - 0.00 | Internal emergency activation Plan with installation of the Emergency Monitoring Center with classification of the event in category II out of 3 foreseen in the plan of external emergency, that is a situation for which are not assumed harmful effects for the population and the infrastructures located outside of the site perimeter but triggering anyway immediate alarm of the fire brigades station, since the local dedicated resources of the factory could not to be able to face alone the emergency event. Immediate participation of the site fire fighting team with 6 men and 2 fire engines. Subsequently the head quarter of the national fire brigade system sends 2 fire engines first, and after around 30 minutes with 15 vehicles and 35 fire fighters. The external emergency Plan prearranged by the Prefettura has been activated for event classified of II category with: - block of the railway path, since a part of the railroad crosses the establishment; - block of the circulation on the roads surrounding the refinery; - limitation of several operations in the near airport of Falconara, without practical consequences; - interruption of the power supply of the 132 Kv line running along the railroad; - activation of the center of joint advanced coordination; - activation of the procedures of information to the population. The fire has been attacked with water and foam coming from fire brigade equipment VVFs (among which two hydrofoam AIS-tankers of the airport type) and from the fixed networks of the factory, while they devoted the efforts to cool the reservoirs and tankers located near the area affected by the event. After around 2 hours from the beginning of the fire the hotbed was under control and the railway circulation had been reactivated. After around 3 hours complete flames extinguishing had been reached. The operations are concluded with the restoration of the safety conditions of the plant as in the respect of the directives released by the judicial authority, which has set the whole area under sequestration Official action taken - legal action: The judicial trial, still in progress, had started immediately after the incident; the area of the firm involved in the accident is so far still under sequestration. Official action taken - other official action: The CTR (Technical Expert) Marche, tasked of the legal preliminary inquiry of the safety report, right after the event has instructed the operations manager to: - prearrange the detailed technical incident report, including the engineering features about bitumen handling operations in similar firms - revise the safety report - requesting the MATT of a new verification inspection on the SGS - short/medium range adoption of the following preventive/mitigative measures: - loading platform tankers relocation away from the storage area, within the framework of the renovation project of the portion of the plant involved in the accident - verification of the safety conditions of the entire hot oil circuit in the refinery - improving the inside Emergency Plan, with particular reference to the response times of the internal and external personnel located in the factory as well as to the interface and communications between the local rescue and national domestic fire brigade teams Discussion about response: Here below follows the chronological summary of the management of the emergency based on: - recordings and reports of the General Coordinator of the Emergency (CGE) - information collected by the gatehouse personnel on duty - information picked up by the field operational personnel involved in the management of the emergency - printouts of the internal and external recording of the telephone traffic Particularly: ~ 07,25 - alarm message, received by the field, is released from the gatehouse through the emergency telephone system (222) ~ 07.27 - the Emergency Control Room Center (CCE) is opened by the Emergency General Coordinator (CGE). ~ 07.27 - National fire Brigade (VVF) call the Refinery, through a dedicated fixed line, to ask whether an emergency is in progress; the gatehouse responds affirmatively ~ 07.27 - the CGE communicates his installation as the field emergency coordinator (CEC) who answers providing the category of the accident (2°) and reporting there are injured people; the gatehouse alerts the internal medical facility, requesting the operation of the local ambulance operation as well as the national emergency telephone number 118 ~07.28 - the CGE requests the emergency routes to be opened by the gatehouse ~ 07.28 - the CGE requests the gatehouse to activate the foreseen communications in the PEI for a category 2 accident; the gatehouse activates all the calls foreseen, except the National Fire Brigade (VVF), already called. Particularly: 07:30 - Falconara Marittima Railway station (without getting an answer) ~ 07:31 - Senigallia Railway station ~ 07:32 - Raffaello Sanzio Airport 07.32 - Falconara Marittima railway station recalled successfully through fixed dedicated line with answer 07.35 - arrival on the place of the event of the first VVF fire brigade teams ~ 07.35 - Local refinery ambulance, with the medical personnel, is forwarded in the area in front of the gate n° 9 where the injured persons have been gathered ~ 07.35 - the Gatehouse orally informs the Refinery Financial office 07.37 - CGE calls an inside firm to remove a tanker blocked in front of the bitumen storage area away from the railway underpass. 07.38 - CGE requests information on the conditions of the nearby process plants; the CEC replies reporting the stop of the Vacuum 1 alone. 07.38 - the gatehouse activates the automatic call of the daily site personnel 07.41 - The gatehouse calls the ARPAM official on duty ~ 07.45 - The national health 118 ambulance arrives, and is addressed toward the injured gathering area. Moreover the following organisations are called: 07.46 - Questura (National Police Local Headquarter) 07.47 - The Falconara Municipality Emergency Center (without getting an answer) 07.48 - The Falconara Municipality Emergency Center (with answer) 07.49 - The Falconara Carabinieri (without receiving an answer) 07:50 - Two VVF vehicles arrive in the Refinery; the foreman also requests the involvement of some fire engines from the airport 07:50 - the gatehouse informs the Beach management of the accident 07:51 - the gatehouse informs the Falconara Carabinieri (with answer) 08:00 - two more VVF fire engines arrive in the Refinery 08:00 - the refinery warehouse is opened for supplying foaming liquid to the fire engine equipment on duty 08:00 - The shipment department prepares the list of the tankers present in the plant 08:05 - The Environmental department reaches the Refinery for the management of the problems associated to possible environmental impacts 08:10 - The gatehouse recalls, by means of a dedicated line, the VVF fire brigade for details on the emergency 08:30 - The VVFs request the interruption of the railroad electric power line; the manager replies that the procedure was already in progress 09:00 - the shipment department identifies a missing driver after a verification of the drivers present on site and it communicates the necessity of a search to the reception office. 09:30 - The CEC reports that fire is under control; still some hotbeds are left 09:30 - The name of a missing driver is announced to the CGE by the field 09:55 - The VVF commander authorises the re-establishment of the railway line, but this is momentarily suspended waiting for confirmations from the field 10.00 - confirmation of the news of a missing driver and creation of a search team ~10:15 - The VVF commander finalizes the authorisation of the re-establishment of the railway circulation 10.20 - the gatehouse calls the Falconara railway station with fixed dedicated line for traffic reactivation 11:00 - the CGE is informed by the field about the completion of the extinguishment of the fire; the emergency is not over to allow continuing the search of a missing truck driver 14.15 - The body of the missing person is found Notes: The schedules have been drawn by the reports on the event of the VVF personnel and from the API reports, that it makes reference to the printouts of the API operators and to the Telecom telecommunication company, except those preceded by the symbol ~ drawn by the interviews of the involved personnel. Following the chronology of the events, related to the management of the fire control event: 7.25 - Alarm is released by means of VHF radio communication system. Alarm is relaunched with 222 emergency telephone number. The fire engines leave towards topping via Corso Peretti, since the wind was blowing from the earth to the sea Fire engine n. 24 rushes in first, gets close until the possible limit and starts to pour water and foam with the monitor Fire engine n.26 is addressed in the opposite side of the area affected by the event, from where it begins to deliver water and foam Fire engine n.37 is positioned on the road between the Vacuum 1° and the N° I electric box in the practicable limit from where it unloads his potential of chemical powder and foaming in the central part of the fire Cooling systems of the tanks adjacent to the area of the fire area start being activated Afterwards two VVF fire engines arrive, locating themselves respectively next to the fire engine n.24 and in the bitumen area, sea side. The procedure of activation of the cooling systems of all the reservoirs adjacent to the affected zone is completed, in cooperation with the VVF coming from outside the refinery. The VVF foreman takes the lead of the operations and it entrusts joined VVF and API teams to tackle the hotbeds and complete the coverage of the cooling systems on the surrounding structures Arrival of the airport fire engines Arrival of the foaming liquid re-supply from the refinery warehouse10.30 - flames are extinguished and railway operations are re-activated; structures cooling operations still in progress 12.00 - the cooling operations are ended, flexible pumps are installed to empty the containment basins of the involved tanks with the purpose to facilitate the searching operations of the missing driver 14.15 - the body of the missing driver is found in the basin between tank 144 and tank 145; end of the state of emergencyLater, the area affected by the accident has been put in safety and fenced for access avoiding. For safety assurance standard regular controls the area have been arranged by the fire brigade personnel.Seveso II duties - remarks: The essential components of the outside emergency plan have been examined during the verification performed by the inspectors on the safety management system (June 2001). The technical information for the implementation of the law related to the monitoring of the new building operations (industrial and civil urbanization) have been prearranged by the operational management and forwarded to the CTR in December 2002 for examination. The RdS (safety report, ndr) has been revised in June 2004 before the five years expiration foreseen by law, and is still in the evaluation phase. In the RdS it has been assumed the hot oil release in the affected unit and the following fire, but without bitumen involvement since it is a substance not listed in the attachment I of the Directive 96/82. As far as point c is concerned, it is not possible to point out a correlation among the organizational and managerial elements with the accident since the causes are not been identified yet. | On-site systems - drenching systems (water sprays, monitors, etc.); plant emergency shut-down procedures; alarms/sirens sounded; internal emergency teams (fire, ambulance, etc.) Off-site external services - external fire-fighting services; police intervention; traffic control | On-site systems - 0.00 Off-site external services - 0.00 |  |  | Immediate lessons:Kept into account that the plant is still as of today empty and inoperative, within the revamping project the following features have been assessed as the most important typologies of operations:- relocation of the tankers loading platforms away from the storage area and relevant equipment- supply of adequate systems of tankers overloading control and consequent discharge of the excess in the reservoirs- removal of the interconnections or possible interferences with water / vapour networks-verification of the safety conditions of the whole hot oil circuit in the refinery- upgrade of the internal Emergency plan, with particular reference to the survey of the accident-related personnel and to the operational procedures of the internal emergency teams prior to the presence of the national fire brigade teamsMeasures to prevent recurrence:- Putting into practice bitumen temperature control systems in the reservoirs with interlock of the bitumen heating and feeding system from the upstream facilities - Putting into practice an interlock system applied to the upstream plants: either in case of loss of vacuum level in the Vacuum-1 plant or low temperatures in the visbreaking plant - Putting into practice an interlock system of the hot-oil line to the serpentines to the bitumen reservoirs for hot oil high temperatures - Putting into practice a hot oil throughput interlock system in case of discrepancies of the values between the leaving and feedback amounts - putting into practice automatic loading tankers systems to avoid or reduce overloads, endowed with weighting devices to predetermined values, overflow sensors, "present man" systems and further traffic control measures of the inlet/outlet tankers with compulsory traffic paths directed by indications and signs, bright panels and red lights - putting into practice a monitoring system for the presence of possible explosive atmospheres inside the bitumen reservoirs- putting into practice managerial and engineering measures to prevent water inlet in the bitumen reservoirs, as elimination of sampling recovery minitanks and excluding the water / steam heat exchanger from the heating device - increase of the refinery personnel in the bitumen handling area - prohibiting the direct unloading of the overloads (excesses) in bitumen reservoirs - putting into practice an ex-unloading tankers smokes and areosol collecting system with treatment - installation of bitumen loading arms with overflow control system - putting into practice multiple stop systems to arrest bitumen loading pumps either in the control room and in the local area - putting into practice a verification system to check the issuing of a reclamation and washing certificate of the tankers - putting into practice dedicated systems and loops being able to handle the different typologies of bitumen - centralization in the control room of the indications of the levels of the bitumen reservoirsResponce - Lessons Learned - measures to mitigate consequences: - positioning the loading devices in areas located away from the reservoirs - installation of frangible joints and anti-explosion doors/windows in the bitumen atmospheric reservoirs
000944 | Release of ammonia from NPK fertilizer plant | 2007-09-10 19:49 | 2007-09-10 22:20 | Major Accident | Lower tier | General chemicals manufacture (not otherwise specified int the list) |  | 1 |  |  |  |  | 1 | Release of ammonia from the site of MIRAT S.A affecting an area of the city of Salamanca causing 600 calls to the emergency number 112 and 9 citizens attended at the urgencies services of different hospitals.Decomposition of urea in a dryer of the NPK plant with aprocessing&nbsp; capacity of 2700 kg/h of urea.16:30 hrs: Start-up of the process17:30 hrs: Shut –down of the process in order to exchange the piston meter joint of the sulphuric acid dosage system18:30 hrs: Restarting of the process19:00 hrs: Detection of ammonia odour in the granular mass. Starting of the granulator gas scrubber and acidifying of the gas washing solution.19:49 hrs: first call to the 112 emergency number referring a strong ammonia odour in the centre of Salamanca20:00 hrs: reestablishment of normal operative conditions in the installations and processes20:23 hrs: The company is contacted requesting information21:15 hrs: Activation of the Territorial Civil Protection Plan of Castilla y Leon (PLANCAL) at gravity level 1.22:04 hrs: The company sends a communication by FAX providing information on the event22:15 hrs: The emergency response teams refer that the ammonia odour has practically disappeared22:20 hrs: The Territorial Civil Protection Plan is deactivated(During this period of time the emergency call centre 112 of Castilla Y Léon received more than 600 calls) |  |  | 1 | [5 empty] | 1 |  |  |  | Ammonia - 07664-41-07 - Urea - 57-13-06 - | Ammonia , CAS 07664-41-07Urea, CAS 57-13-6The determination depends from the maximum temperature the mass inside the dryer reached, due to the operating conditions the day of the accident it is not possible to determine the decomposition percentage of the urea.Part of the ammonia emitted was absorbed by the scrubbers placed in the installation, for these reasons it is not possible to determine the quantity of ammonia emitted in the environment.Ammonia (from decomposition reaction of urea)Quantity of Urea in the process&nbsp;&nbsp;&nbsp; &nbsp;&nbsp;&nbsp; &nbsp;&nbsp;&nbsp; &nbsp;&nbsp;&nbsp; &nbsp;&nbsp;&nbsp; 2,7 t/hMaximum amount of ammonia. Total decomposition of urea &nbsp;&nbsp;&nbsp; &nbsp;&nbsp;&nbsp; 5 t/h | During the start up of the weekly NPK fertilizer production, as consequences of a shut-down caused by a failure of the sulphuric acid addition system, overheating and decomposition of urea occurred.The release occurred as consequence of the decomposition of the products used in the production process of NPK fertilizers.The deviation from the normal operative conditions, a higher temperature than needed and possibly a lower dosage of sulphuric acid, contributed to the urea decomposition reaction forming ammonia.The failure in a piston meter joint of the sulphuric acid dosage system, during the start-up of NPK fertilizer production, with a content of 20% nitrogen, obliged to shut-down the process in order to change the joint.After an hour the process was restarted and a light ammonia smell was perceived.Due to the fact that the risk analysis did not foresee such event, no preventive measures were taken, nor were the implications immediately understood.The measures to prevent the emissions of ammonia were taken only after that the ammonia odour was detected in the granular NPK mass. |  | Very light wind in direction of the city centre and a possible thermal inversion.Effects of ammonia began to be felt outside the plant within an important area of Salamanca.&nbsp; Within an hour more then 600 calls are made to the emergency number 112 and 9 citizens attended at the urgency services of different hospitals.The affected area corresponds to the centre of the city of Salamanca. It has to be considered that the day of the accident was a day of local celebrations, this added to the fact that Salamanca is a tourist city, made that there was a significant number of persons in the streets.With respect to ammonia concentrations in the air it can be assumed that in the affected area concentrations reached odour perception thresholdsConcerning damage and nuisances to persons it could be assumed that in some specific points considering irritation symptoms of the city concentration may have reached values of approx 100 ppm.At urgencies centres a total of 19 persons required medical attention presenting irritation symptoms of respiratory mucous membranes and eye irritation. In one specific case a asthmatic patient presented a more serious symptoms as asthma, syncope, nausea and vomit. | [23 empty] | Reestablishment of normal operative conditions onsiteReestablishment of the correct process conditions within approx. 1 hour. The authorities activated the Territorial Civil Protection Plan of Castilla y Leon (PLANCAL) at gravity level 1.A request to adopt technical and organisational measures was sent.Giving a time limit of 8 months to implement a major accident prevention policy.The opening of a criminal proceeding is evaluated with assistance of the legal department. |  |  |  |  | Revision of the operative procedures and in particular in case of incidents in the production processes and improvement of the equipment. Need to improve the Safety Management SystemEffective implementation of the onsite Emergency Plan of the establishment to obtain an objective and real-time communication of incidents.Define, develop and implement the major accident prevention policy.Complete the Risk Analysis by a process safety assessmentRecommend that an audit of the Safety Management System is performed by an independent entityDevelop procedures for shut-downs in case of accidents
000753 | Gas explosion and fire at a pilot plant for the production of raw plastic materials | 1999-08-31 16:30 | 1999-08-31 | Major Accident | Upper tier | Plastic and rubber manufacture |  | 1 |  |  |  |  | 1 | A gas explosion followed by a fire occurred at a pilot plant of a factory producing raw materials of plastics. The accident occurred while two operators were removing a reactor outlet valve which was jammed. The reactor contained propane that was discharged and caught fire. The flames caused severe burns to two maintenance operators. One of them died a few days later.On the day of the accident the reactor in question was shut down because of sudden build up of pressure. This was caused by a clogged outlet valve in the reactor. Two operators had prepared for maintenance work by flushing the reactor with nitrogen gas. When this had been completed twice and the reactor was considered to be free of pressure, it was decided to open the clogged valve. The accident occurred during opening. The reactor contained propane which was then discharged and caught fire. The resulting flames caused severe burns to two nearby operators. One of the operators who was severely injured died as a result and the other was injured. | Factory producing raw materials of plastics. The establishment is under the requirement of the safety report. | The reactor involved was part of pilot process installation that were used to develop production methods of the factory. The inlet valves of the reactor should have been closed before the maintenance work, but for some reason one of them were left open and propane discharged into the reactor. |  |  | 1 | [5 empty] | 1 |  | propane (liquefied extremely flammable gas) - 00074-98-6 - 0.05000 | Propane (C.A.S. No: 74-98-6) | Following investigation of the accident, several causative factors became apparent as the reason for this accident: 1) Because the product tank was full it caused the clogging of the reactor outlet valve. 2) The two manual valves, opened in the flushing of a gasket of the reactor circulation pump, were left open and thus caused a flow of propane into the reactor. In an emergency shut down situation, the automation of the system closes all propane inlet valves and opens a dump valve which leads to a flare. | Yes | One operator died and another was injured due to serious burns. Material losses were mostly burned cables, insulation materials and instrument lockers.Affected Area: installation | Fatalities - 1.00 Establishment Population: 1 Injuries - 1.00 Establishment Population: 1 |  | 1 | 1 | [19 empty] | The fire was extinguished by the local rescue services. A medical helicopter and an ambulance were called out for the transportation of the injured operators.Official action taken - legal action: None based on the Seveso legislation.Official action taken - other official action: Some prerequisites are required to improve the technical system. | Off-site external services - external fire-fighting services; external ambulance/victim-recovery services |  |  |  | Measures to prevent recurrence: In order to prevent the recurrence of similar accidents, the following recommendations were made by the accident investigation group: 1) The programming of an automation system involving propane inlet valves should be altered so that the valves can not open automatically.2) A level detection alarm should be installed on the product tank. 3) All instructions should be rechecked and any changes should thoroughly be familiar to staff. 4) A check list should be created as a fundamental tool for operators to be followed. With the help of a checklist they can ensure that all the relevant operations in different duties are correctly and sequentially be executed. 5) Valves might be grouped and possibly marked with colours. Therefore process state can be clearly seen as valves would be clearly identified.
000609 | Explosion followed by small fires in an paint production plant in which mixing and dilution operations were carried out | 1997-12-02 11:25 | 1997-12-02 15:00 | Major Accident | - not known / not applicable - | Production and manufacturing of pulp and paper | 1 | 1 |  |  |  |  | 2 | An explosion followed by small fires occurred inside a hall (hangar, industrial building) of the establishment, in which mixing and dilution operations were carried out. The explosion occurred while two workers were concluding (finishing) the loading (filling, charging) with nitrocellulose scales of a mixer (dissolver) of 4 m3 containing ethyl acetate. The nitrocellulose was stored in barrels (kegs) and was poured in the hopper of a worm feeder equipped with a shielded (explosion protected) motor. Small fires developed following the ignition of flammable materials (rags, ink tanks, resins, pigments) present in the hall (hangar). The few barrels (kegs) near the mixer which had still to be charged did not catch fire. The two operators (workers) were injured, but not as seriously as a worker a few metres from the hall (hangar) who was carrying out transport operations of barrels (kegs) with a lift truck (3rd degree burns), he has been hit by the flash. Another worker who was working in a laboratory adjacent to the hall (hangar) when the explosion occurred was seriously injured by a separating wall which fell down due to the pressure wave. The causes of the accident have not yet been identified, the starting point has also not been determined. Nevertheless it is plausible to assume that the explosion occurred externally of the mixer, due to the fact that the lid of the mixer stayed in its place (original position). The explosion should have had the characteristics of a deflagration. The loading (filling, charging) with nitrocellulose is performed by inserting feed-line (supply line) through a hatch located on the mixer lid. Eye witnesses have stated that they have seen a flash (fire) develop more or less at the same time of (concurrently to) the blast (explosion). The flash (fire) has fully hit the worker on the lift truck, severely burning him. The equipment (appliances) inside the hall (building) do not show evident damages.The explosion occurred when the loading (charging) operation with nitrocellulose&nbsp; was almost terminated (finished).The access to the hall is blocked due to the demolition (collapse) of the structure. As a consequence it has been impossible at the moment to find any element for identifying the causes and the ignition source.The two operators have declared to have followed the standard procedures. Regular training courses are held for the personnel.The witnesses present have moreover declared to have smelled the presence of ethyl acetate vapours, which are recognisable through the intense smell.More or less at the same time as the explosion a violent flash (fire) developed which has hit plainly one operator which was driving a lift truck a few metres outside the hall (hangar). | The BASF establishment produces inks and varnishes. The hall (hangar) No. 13,m where the accident occurred, is dedicated to the intermediate mixing operations of the products, before the addition of colouring pigments and the treatment in pearl mills. The mixing operations are batch processes. The accident may have occurred not inside the mixer, but instead above, as the signs left by the accident on the equipment and structure seem to indicate. The mixer is placed in a corner&nbsp; of the hall (hangar) No. 13 against the separating wall of the BASF installation and an underground storage facility of combustible gas of SNAM. The mixers of hall (hangar) No. 13 (approx. 17) are placed in such way that only the lid extends from the floor covering (ground-floor). The remaining part of the mixer is located in the underground (cellar) room in which are placed the solvent storage tanks (flammable liquids). Flammable vapours detectors are installed&nbsp; on all walls of the storage, with an alarm which is activated when the concentration of flammable vapours passes over 1/3 (one third) of the lower flammability limit. Small probes (detectors) are installed&nbsp; inside the mixer connected to an alarm which sounds at the Oxygen (O2) concentration above 3% . | mixing - the accident may have occurred not inside the mixer, but instead above, as the signs left by the accident on the equipment and structure seem to indicate. The mixer is placed in a corner of the hall (hangar) No. 13 against the separating wall of the BASF installation and an underground storage facility of combustible gas of SNAM. No domino effects were registered. |  |  | 1 | [7 empty] | Ethyl Acetate - 141-78-6 - 2.00000 Solvents - - Pigments - - Nitrocellulose - 9004-70-0 - | ethylacetate, flammable liquid, (C.A.S. No: 141-78-6)nitrocellulose, 12% nitrated and wetted (desensitised with dibuthyl phthalate 18%), flammable solid, (C.A.S. No: 9004-70-0)The information presently available does not permit to evaluate effectively the amount of ethyl acetate which has evaporated. In the second column are inserted the amounts effectively present in the mixer, but which has not been involved in the explosion. The second table indicates the estimated amount of ethyl acetate present in the hall (hangar) (in which other 17 mixers are installed) at the moment of the explosion. The amount of organic pigments is unknown. For these amounts the amounts present in the flammable solvent storage of the basement of the establishment were not taken into account. The amounts of the 23 flammable solvents stored onsite add up to approx. 700 tons: | The accident may have originated from the ignition of vapours probably released from the hatch and accumulated (concentrated) in the corner of the hall due to insufficient internal ventilation. The release may have also occurred through the flanging of the lid. The mixers are ignition shielded with a nitrogen atmosphere with a light over-pressure. Small probes (detectors) inside the mixer connected to an alarm monitor (detect ) the Oxygen (O2) concentration. The alarm is calibrated at 3% oxygen content and another at 0.5 bar (atmospheres). There has been no alarm before the explosion, nor, according to the persons present at that time, has there been any persistent smell due to the presence of ethyl acetate. The ignition source is unknown. Both workers charged with the filling operation affirm to have followed standard procedures. One of the workers had been engaged since a few months. |  | The explosion, with characteristics of a deflagration, has caused: the partial collapse (break-down) of the perimeter wall of the establishment, which was located at 1.5 m (1.5 metres from the mixer and which had a thickness of 25 cm (25 centimetres, 0.25 metres); the collapse (break down) of three dividing walls in the hall (hangar) of three bays (spans) of hall (hangar) No. 13; the destruction of a hoist (elevator) bay having a size of 1.8 x 1.5m, located at the opposite side of the hall (hangar); rupture (breaking) of all glass windows (glazing) of the hall (hangar). The mixer in question did not show serious damages, due to the fact that the explosion occurred most probably above the mixer. The motor of the feeder was thrown (projected) at a distance of 2.5 m (metres) from the mixer, whereas the screw (worm) of the feeder although being damaged, stayed in its place, and turned over laterally (on a side) due to the pressure wave. Many windows broke in the buildings of the establishment up to 200 m from the explosion point. There have been no effects off-site (outside of) the establishment.People - Remarks: 13 persons were injured of which 5 not seriously which were dismissed from hospital the next day, 6 of the other 8 received a prognosis between 30 and 60 days, the other two a reserved prognosis. One of the seriously injured received 3rd (third) degree burns on 70% of the body whereas the other one suffered from a head injury, multiple fractures and a liver injury. There were 20 persons present in the hall when the accident occurred. It has not been considered necessary to include in the population at risk the other workers present in the establishment (approx. 250 others), although they may have been exposed to the risk of injury from the projection of fragments (glass in particular). There has been no damage to the personnel of the emergency relief teams nor to persons outside the establishment.Ecological harm - Remarks: The fire extinguishing water was collected in the used water recovery tanks of the establishmentMaterial loss - Remarks: Damage to equipment has still to be evaluated. Relevant damages to the structures of hall No. 13 and to a lot of windows (glazing) of the buildings in the establishment. The economic damages have therefore still to be quantified.Disruption of community life: There has been no interruption of services outside the establishment. The accident has had a resonance at national level due to its gravity (seriously injured workers) as well as due to the singularity of its dynamic.Affected Area: installationAffected Area: establishment | [21 empty] | other - media coverage at national level |  | The emergency response action started a few seconds after the&nbsp; explosion. A team of fire fighters composed by 25 elements (men) was immediately activated, and, with the help of a special vehicle equipped with a manually controllable and monitored nozzle and portable fire extinguishers with solid materials (dry powder), has extinguished&nbsp; in a few minutes the small fires which had developed consequent to the explosion. Also the automatic water sprinkler system was immediately activated, with the exception of the installation on the collapsed wall which was destroyed.When the first fire truck of the fire brigade of Cinisello Balsamo reached (after about 15 minutes) the site of the accident all fires had been already extinguished. Afterwards the fire brigade teams from Milan, Monza, Saronno reached the site. The first ones to arrive were 60 policemen. After about an hour a police team with dogs intervened to check the eventual presence of bodies under the collapsed wall (debris).The evacuation plan of the establishment was immediately activated, 267 workers were present at that time.The first ambulance arrived after approx. 25 minutes from the accident and has rescued and transported to the hospital of Cinisello the most seriously injured. Approx. 10 min after the arrival of the first ambulance other 4 ones equipped for burns arrived from Cinisello, Monza, Milan and Saronno.The injured persons had been brought outside the hall (hangar) by the on-site emergency response team before the ambulances arrived, while first aid care was left to the specialised personnel.There was no interruption of services outside of the establishment.Official action taken - legal action: A judicial investigation is under way in order to determine eventual responsibilities regarding the accident.Seveso II duties - remarks: The establishment is subject to the general provisions in the field of the control of major accident hazards, as foreseen by the Italian legislation implementing the "Seveso I Directive" EC/82/501 (Art. 3 D.P.R. 175/88). But it is not required to present to the national authorities any notification or declaration completed by a safety report. | On-site systems - drenching systems (water sprays, monitors, etc.); inerting systems (foam, inert gas, etc.); alarms/sirens sounded; internal emergency teams (fire, ambulance, etc.) Off-site external services - external fire-fighting services; police intervention |  | Restoration - contamined area cleaned; rebuilding |  | Measures to prevent recurrence: The installation (adoption) of systems for the detection of flammable vapours inside building (structures) in which working operations with highly flammable liquids.
001031 | Explosion and fire | 2012-11-08 | 2012-11-08 | Major Accident | - not known / not applicable - | Other activity (not otherwise specified int the list) |  | 1 |  | 1 |  | 1 | 3 | An explosion and fire occurred in Quebec's Eastern Townships at the Sherbrooke facility belonging to Neptune Technologies & Bioressources, which produces health products such as Omega-3 derived from marine life. A tank of acetone, which is a highly flammable solvent, is believed to have been the source. |  |  |  |  | 1 | [7 empty] | Acetone - 67-64-1 - | Acetone, around 15.000 litres. | The cause of the explosion is unknown, but several smaller explosions followed the initial one, which was so violent it was heard across the city. |  | The fire produced a thick, dark cloud of toxic smoke and sent 19 other people to hospital, some with severe burns. 3 people died, 18 injured. | Fatalities - 3.00 Injuries - 18.00 |  | 3 | 18 | [9 empty] | inland: urban development - 0.00 | 0 | 0 | [7 empty] | Initial response occurred at municipal level with Fire and paramedic response. Provincial government also monitored air emissons after-the fact.Clean-up required large heavy equipment (excavators) to move debris. Company also brought in a trama team to counsel employees. |  | Off-site external services - 0.00 Sheltering - 0.00 |  | Other - 0.00 | “Our quick reaction to the incident has enabled us to effectively manage through a difficult period and put in motion key initiatives to ensure we are positioned for a strong recovery and continued market momentum," said Henri Harland, president and CEO of Neptune.
000407 | Fire in an electrolytic coating plant | 2005-09-14 19:00 | 2005-09-14 | Major Accident | - not known / not applicable - | Processing of metals |  |  |  | 1 |  |  | 1 | Fire in an electrolytic coating plant. Damage amounting to approx. 2,000,000 Euro and one rescue worker injured.Following technical disturbances in a plant component (conductive roll in the coating cell) a fire developed in the corresponding plant part and spread over the entire plant. | not given | electrolytic coating plant |  |  | 1 | [5 empty] | 1 |  | Hydrogen - 1333-74-0 - | Substance: Hydrogen, CAS: 1333-74-0, qty: 100.0kg | The result of the investigation into this fire suggests increased heat production during a technical process was the cause.Wear debris from brushes had abraded on a copper conductor roll and had caused both a build up of frictional heat as well as resistance heat due to the poor electrical contacting. This resulted in a recrystallisation of copper cables between the contact rails and the brushes causing individual strands and entire cables to separate.It is possible that an arc caused the fire to ignite; on the other hand, it is also possible that the heat released was enough to ignite the conductor roll with the deposit build-up itself, or ignite the plastic extraction system which was in the immediate vicinity.The extraction system caused the fire to spread quickly and explosively. This is due to hydrogen which was still in the extraction ducts after the plant had been shut down. |  | Fire damage | [23 empty] | - Emergency shut-down of the plant- Onsite fire brigade alerted- Fire brigade alertedDamage repaired: Burnt down plant / plant components made safe / dismantled&nbsp; | On-site systems - fire brigade, emergency shutdown |  |  |  | not given
000556 | Loss of containment from tanks or pipework in a bund with fire and esplosions that propagate to 21 tanks on site | 2005-12-11 06:01 | 2005-12-14 19:36 | Major Accident | Upper tier | Petrochemical / Oil Refineries | 1 |  | 1 | 1 |  |  | 3 | During still and cold weather conditions large quantities of vapour were seen emanating from a bund on the NW corner of the site consistent with loss of containment from tanks or pipework within or close to that bund. This was followed by a massive explosion and several other lesser explosions. A large fire ensued that engulfed 21 of the tanks on site. Accident Reports http://www.hse.gov.uk/comah/accidents.htm Investigation reports http://www.hse.gov.uk/comah/investigation-reports.htm | storage facility | During still and cold weather conditions large quantities of vapour were seen emanating from a bund on the NW corner of the site. |  |  | 1 | [8 empty] | On 11 December the site held over 35 million litres of petrol, diesel and aviation fuel. There was a loss of around a third of the site inventory, mostly of motor spirit and aviation kerosene, most of which was consumed in the fire. The full figures will be subject to refinement through the course of the investigation. | The cause of the original loss of containment of fuel, mostly likely motor spirit, has not yet been fully ascertained. The release appears consistent with loss of containment from tanks or pipework within or close to a bund in the NW corner of site. Investigation reports http://www.hse.gov.uk/comah/investigation-reports.htm |  | The explosion caused widespread damage up to 2km from the site. Several homes were severely damaged and hundreds received minor, non structural damage. 20 businesses employing 500 people were destroyed and the premises of 60 businesses employing 3500 people were badly damaged. 60 people received minor injuries, typically from flying debris. There were no fatalities. Large quantities of black smoke were emitted from the resultant fire which dispersed at a high level over southern England and beyond. The fire burned for 3 days and large quantities of water and foam were used to extinguish the flames. Early indications are that some product, water and foam flowed off site. Remediation work has commenced and work continues to evaluate the long and short term effects on the environment, on ground and drinking water contamination and effects on the health of persons in the vicinity. | [23 empty] | The police and fire service led the emergency response and at the peak of the incident there were 180 firefighters tackling the blaze using 26 fire pumps and over 700,000 litres of foam were used. Until the cause of the explosion is determined and what caused any loss of containment of fuel, it is not possible to make definitive recommendations to ensure and improve safety in the future at this or similar depots. About 2000 people were evacuated. Sections of the M1 motorway were closed.This particular depot will be out of commission for many months. For other similar depots the Competent Authority has issued a Safety Alert to operators and is undertaking a series of inspections to ensure that preventative measures meet current standards.Early indications are that some product, water and foam flowed off site. Remediation work has commenced and work continues to evaluate the long and short term effects on the environment, on ground and drinking water contamination and effects on the health of persons in the vicinity. |  |  |  |  | The substantial overpressure resulting from the explosion is a matter of concern and resources are being targetted at determining why this was the case. The results of this work will be of significance to the industry and other CAs and will be widely disseminated when known. It will also be relevant to reviewing standards of safety and environmental protection at such sites as well as policy on land use planning matters.
000767 | Tonnes of domestic fuel released on the ground and river during transfer between tanks | 1997-05-30 | 1997-05-30 | Other Event | - not known / not applicable - | Wholesale and retail storage and distribution (excluding LPG) |  |  | 1 |  |  |  | 1 | Release of domestic fuel | not given | Rubber hose to fill a tank with oil from an other one. | 1 |  | 1 | [7 empty] | Domestic fuel (butane etc..) - 00106-97-8; 00075-28 - 6.00000 | domestic fuel (C.A.S. No: 68476-30-2)About 6 tons od domestic fuel released on the ground. About 2 tons might pollute the river. | Sudden disconnection of the rubber hose. |  | A 30 km long section of river polluted.Affected Area: installationAffected Area: establishmentAffected Area: off-site: local | [12 empty] | freshwater: river - 30 km of river polluted with 2 tonnes of domestic fuel | [10 empty] | Setting up of a floating boom to catch the oil.Official action taken - legal action: Setting up of a hydrocarbon sensor in the 2nd part of the clarification device with 2 alarm level. This sensor shut automatically the motorised valve located downstream. Setting up of a fixed pump instead of the movable one in order to avoid the use of rubber hose. | Off-site external services - water authority/other external expert mobilization |  | Restoration - contaminated area cleaned |  | Measures to prevent recurrence: Setting up of more reliable equipments and sensor to detect abnormal phenomena.
000884 | Cheakamus River Spill | 2005-08-05 | 2005-08-05 | Major Accident | - not known / not applicable - | Other activity (not otherwise specified int the list) |  |  | 1 |  |  |  | 1 | On August 5, 2005, approximately 40,000 liters of a 73% sodium hydroxide solution were released into the Cheakamus River as a result of a train derailment. The Cheakamus River is located in British Columbia, Canada. As a result of the spill, approximately 500,000 fish were killed. The spill cost approximately $7M in cleanup costs and an additional $400K in charges to the transportation company. | [12 empty] | sodium Hydroxide - 1310-73-2 - | 73% sodium hydroxide solution | Derailment during rail transportation. |  | Approximately 500,000 fish were killed in the Cheakamus River due to the spill of the sodium hydroxide solution. | [11 empty] | freshwater: river - 0.00 |  |  |  | 0 | 0 | [6 empty] | Federal and Provincial response agencies involved. |  | Other - 0.00 |  | Other - 0.00
000097 | 15 April 2016 Fire and substance release at a blast furnace of a smelting works | 2016-04-15 21:00 | 2016-04-15 | Major Accident | Upper tier | Processing of ferrous metals (foundries, smelting, etc.) |  |  |  | 1 |  |  | 1 | On 15&nbsp;April&nbsp;2016 at 20.53, a jet fire occurred in a blow mould of a blast furnace. As a result of this incident, approximately 30&nbsp;t of coke were ejected.The resulting fire was swiftly brought under control by the on-site fire service with support from the fire brigade.The blast furnace was quickly put in a safe state. In particular, this involves cutting the blast furnace off from the gas network and bringing the cooling system into operation (emergency diesel). In general, jet fires can have two different causes:Failure of the jet tip’s fireproof material:The hot blast (approx. 1&nbsp;200&nbsp;°C) burns through the jet’s steel casing.In this event, a whistling noise is perceived before material is ejected.Mechanical strain on the blow mould:Formations (iron, burden) inside slide down the furnace wall and can lead to an impact on the blow moulds. This can result in a significant crack occurring at the site of the jet tip in the blow mould, through which a hot blast can escape. In extreme cases, the blow mould can be sucked inside the furnace. In this event, the jet and/or the blow mould spontaneously fails and material is ejected. Effects of the incident:No one was injured. The blast furnace was damaged, particularly in the cable runs and switch units affected by the fire.Furnace gas escaped through the opening in the furnace around the blow mould’s jet and, due to the surrounding conditions (hot gas, red-hot coke, influx of hot air) immediately combusted.The fire caused further visible emissions, largely due to the coke fire and water vapour during firefighting efforts. The smoke cloud drifted towards the river Rhine / Rheinhausen.The water used to extinguish the fire is not thought to have been contaminated with pollutants, as the water was largely used to cool the escaping coke and the parts of the facility.The water ended up on the floor of the smelting works, and from there flowed into the Rhine via the normal drainage system, which is fitted with oil separators. | Pig iron production, integrated smelting works (3.2a) | Part affected:Blast furnace Operational state:At the time of the incident, the blast furnace was operating with a capacity of approx. 4&nbsp;500&nbsp;t/d.&nbsp;Maximum capacity is 7&nbsp;000-8&nbsp;500&nbsp;t/d.Due to high hearth temperatures, blow moulds&nbsp;10-15 were blocked, i.e. there was no air passing through the blow moulds.Blocking the blow moulds is a standard approach, which is used at an advanced stage of the campaign to specifically cool areas of the hearth that are experiencing high temperatures and to produce formations in that area.The blow moulds are blocked (sealed) by introducing fireproof material into the blow moulds while the blast furnace is at standstill. Based on many years of operational experience, there is no evidence to suggest a link between blocking the blow mould and an increased risk of jet fires. | [8 empty] | 1 |  | coke - na - | Burning coke, 30 t | Based on the water attendant’s description of events (spontaneous incident with no prior whistling noise), it is thought that a jet fire occurred due to mechanical stress on the blow mould caused by formations. |  | Inside: cables and steel structures; 2 million Euro | [23 empty] | Firefighting efforts by the fire service.Blast furnace cut off from the gas network.On-site fire service assisted by the fire brigade. |  | On-site systems - 0.00 Off-site external services - 0.00 | Restoration - Reparatur der Sachschäden. | Restoration - 0.00 | It will remain the case that jet fires cannot be definitively ruled out. Nonetheless, measures are currently being tested to further reduce the effects of jet fires (see limitation safeguards). — Exchange of experience with other blast furnace operators.- Assess the ability to retrofit firefighting systems around cable runs.
000418 | Domino explosion of 6 tanks due to boil-over and fire-ball of a gasoil tank | 1987-06-02 13:00 | 1987-06-02 | Major Accident | - not known / not applicable - | Wholesale and retail storage and distribution (excluding LPG) | 1 | 1 |  | 1 |  |  | 3 | SAFETY SYSTEMS OR OPERATORS INTERVENTION:Fire alarm by telephone.OTHER SYSTEMS INVOLVED AND OPERATING CONDITIONS:Modification works at the electrical network of the welding posts was carrying out nearby the tanks. This may have had a possible relation with the explosion.ENVIRONMENTAL AND ATMOSPHERIC CONDITIONS:No wind when the fire occurred.ACCIDENT CASE HISTORY DESCRIPTION:During modification works on non-energized electrical cables, at 13:05 a flash fire in the pumping station occurred followed after 1 minute by an explosion in the area. Ten minutes later, at 13:15 the first tank (250 m3 storage capacity for additives) exploded, and fired like a rocket up to about 200m, falling down 60 m away outside the storage area and spreading the fire to about 1/3 of the depot. The explosion of 5 other tanks followed. At 13:18 the local authorities were alarmed by telephone and, at 13:23,&nbsp; a first control center was made up by the fire brigade. At 13:28 the fire brigade (42 men and 4 fire-trucks) arrived on-site and started the procedures to isolate the storage installation; at the same time arrived the first medical service (3 doctors with an ambulance). At 13:40 the traffic road in the area was interrupted and the personnel in the industrial area was evacuated. On-site there were 8 doctors, 5 ambulances and 2 re-animation vehicles. 18 beds for injured people were available. At 13:55, 117 policemen were present (200 at 14:20). At 14:10 the cooling of tanks (about 2,000m3/h by means of 25 monitors) was activated (it was carried out until the fire was extinguished). At 14:30, 200 policemen, 150 firemen, 20 doctors and nurses were present on-site. At 14:45, the Particular Emergency Plan was activated and the organization of emergency was under the direct control of the local Prefect. At 17:00 the fire spread all over the depot despite the water cooling. At 17:25 a first attempt to extinguishing the fire was carried out by means of 9 guns using 100,000 litres of foam. At 18:32 the explosion of another tank occurred and 6 firemen were wounded. The fire extended. The medical staff was reinforced. The explosion was due to boil-over of a tank containing 1,000 m3 of gasoil which created a fire-ball nearly 450m high and 200m wide. The fire spread to to the neighbouring storage area and to various buildings inside the installation. At that time, about 72,000 litres of foam were used. During the night 2 floating roof tanks in the near storage area caught fire. At 06:35 of June 3rd, a second attempt to extinguish the fire was carried out by means of 17 guns (2 of which with a large flow) using 200,000 litres of foam. The use of foam monitors with large capacity (6,000 litres/min) had proved really efficient. At 07:30 the fire in the storage area was extinguished. At 09:00 the fire was extinguished using 140,000 litres of foam during the second attempt (there was still a small leak at the bottom of a tank). At 13:48 the fire was completely extinguished. The cooling of the tanks continued for the following two days (4 and 5), using a limited amount of foam as a preventive measure. On June 6th-7th, a small quantity of foam was used, as a preventive measure, during the draining of some tanks. Polluted fire fighting water and unburned hydrocarbons that could be contained (about 10,000 m3 remained in the parks and drains) were collected and transferred by barges and wagons to a petroleum refinery for treatment. | The accident occurred in a storage installation for different fuels (fuel oil, gasoline, gasoil, additives, etc.) in port Edouard-Herriot near to Lyon. The SHELL depot, built in 1948 and with following modifications in 1954, 1961, 1969 and 1971, had a whole volumetric capacity of 42,000 m3. Over a surface of about 5,000 m2 there were about 60 storage tanks, both with little and medium capacity. | When the accident occurred, the 14 tanks involved in the fire were containing gasoline, fuel oil, gasoil and petroleum additives. In the storage installation there were also a loading station; a two floors office building; a laboratory building; two hangars for the conditioning, storage, forwarding and archives separated by oil drums storage areas and loading stations. The lay-out of the installation is shown in the document "Incendie du Depot Petrolier SHELL Port Edouard Herriot - Lyon les 2 et 3 Juin 1987" attached to the Original Report. The storage installation was located in an industrial area with civil houses 750m away. | 1 |  | 1 | [7 empty] | Gasoline - 8006-61-9 - 1300.00000 Hydrocarbons and Additives - - Lead Compounds - - 0.60000 Sulphur Dioxide - 7446-09-5 - Polyisobutylene - 9003-27-4 - Xylene - 1330-20-7 - Diesel Oil & Gasoil - 8008-20-6 - 2000.00000 | No data are available about the amount of xylene (C.A.S. CODE: 1330-20-7) and polyisobutylene vapours mixture involved in the first explosion.- Diesel Oil &amp; Gasoil (C.A.S. CODE: 8008-20-6): amount involved = 2000000 kg (2000 tonnes) (about 2,200 m3).- Gasoline (C.A.S. CODE: 8006-61-9): amount involved = 1300000 kg (1300 tonnes) (about 1,500 m3).- Unleaded Petroleum Additives: amount involved = 600000 kg (600 tonnes).During the fire were released into the environment sulphur dioxide (C.A.S. CODE: 7446-09-5, C.E.E. CODE: 016-011-00-0), lead compounds and particulate produced by the combustion of hydrocarbons. The amount of sulphur dioxide and lead compounds released during the accident (about 24 hours) had been estimated, respectively, in 12 tonnes and 600 kg (0.6 tonnes) but no data are available about the amount of particulate released. Also, no data are available about the amount of hydrocarbons and additives that polluted the superficial and the underground waters. | CAUSES: When the Original Report was prepared, the causes of the accident were still under investigation. | Yes | EFFECTS ON PEOPLE:Inside the establishment, 2 people working in the storage installation were killed and 8 (3 slightly) people injured in the fire. 6 firemen were injured by the explosion of a tank. Fire fighting operations required the intervention of more than 150 firemen for about 24 hours. About 200 policemen were employed to control the road traffic, evacuate the personnel in the industrial area and transport the foam during the night. 25 people (13 of them were doctors) give medical help.MATERIAL LOSS:More than ten tanks in the storage area No 1 and 3 were completely destroyed (tanks No 6, 12, 14, 55, 56, 57, 58, 59, 59.1, 20 and 22) or damaged in such a way to make impossible their use. Also, the loading stations, the office building, some vehicles parked nearby and other components in the storage installation were destroyed. No data are available about the cost of the material damages.ECOLOGICAL HARM:During the fire were released into the environment sulphur dioxide, lead compounds and particulate produced by the combustion of hydrocarbons. The amount of sulphur dioxide and lead compounds had been estimated, respectively, in 12 tonnes and 600 kg. No data are available about the amount of particulate released. In the document attached to the Original Report the observed environmental pollution was not significant. When that document was prepared, the risk of pollution of underground waters due to the infiltration of hydrocarbons in the soil was not yet completely resolved and the control of the water bearing stratum had to carry out.MAP OF THE ACCIDENT AREA AND MAX. DENSITY OF POPULATION:The map of the accident area together with the extents of the effects of the accident are shown on the document "Incendie du Depot Petrolier SHELL Port Edouard Herriot - Lyon les 2 et 3 Juin 1987" attached to the Original Report.Disruption of community life: The traffic road in the area was interrupted and the personnel in the industrial area was evacuated.Affected Area: installationAffected Area: establishmentAffected Area: off-site: localConsequences - Ecological harm - pollution/contamination/damage of: Ecological component: water catchment areas and supplies for consumption or recreation - Affected 3 | Fatalities - 2.00 Establishment Population: 2 |  | 2 |  |  | Injuries - 14.00 Emergency Personnel : 6 |  |  | 14 | [12 empty] | nearby factories, officies, small shops - Evacuated: 1 - Disabled: 0 - Destroyed: 0 |  | INTERNAL TO THE ESTABLISHMENT:When the accident occurred, the local authorities were alarmed by telephone. The first fire brigade (42 men and 4 fire-trucks) arrived on-site and started the procedures to isolate the storage installation. The traffic road in the area was interrupted and the personnel in the industrial area was evacuated.The cooling of the tanks was carried out by means of 25 guns employing about 2000 m3/h over 24 hours. The extinguishing of the fire was carried out, during the first attempt, with 9 guns employing 72,000 litres of foam. During the second attempt were used 17 guns and 140,000 litres of foam. After the fire was extinguished, the cooling of the tanks continued for the following two days, using a limited amount of foam as a preventive measure. On June 6-7, a small quantity of foam was used, as a preventive measure, during the draining of some tanks. Polluted fire fighting water and unburned hydrocarbons that could be contained (about 10,000 m3 remained in the parks and drains) were collected and transferred by barges and wagons to a petroleum refinery for treatment.EXTERNAL TO THE ESTABLISHMENT:When the accident occurred, the local authorities were alarmed by telephone and, soon after, a first control center was made up by the fire brigade. The first fire brigade (42 men and 4 fire-trucks) arrived on-site and started the procedures to isolate the storage installation. The traffic road in the area was interrupted and the personnel in the industrial area was evacuated. The Particular Emergency Plan was activated. Fire fighting operations required the intervention of more than 150 firemen for about 24 hours. About 200 policemen were employed to control the road traffic, evacuate the personnel in the industrial area and transport the foam during the night. 25 people (13 of them were doctors) give medical help (18 beds for injured people and 11 operating rooms were prepared).Official action taken - other official action: Cleaning of the plant when the authorities will allow it. | On-site systems - drenching systems (water sprays, monitors, etc.); inerting systems (foam, inert gas, etc.);plant emergency shut-down procedures; alarms/sirens sounded; firewater runoff control Off-site external services - environmental monitoring; external ambulance/victim-recovery services; police intervention; traffic control; external fire-fighting services Evacuation - all or mostly by personal transport |  |  |  | MEASURES TO MITIGATE THE EFFECTS OF THE ACCIDENT:These measures will be defined when the results of the investigations will be available. In any case, a revision of technical regulations for hydrocarbons storage areas was foreseen. The main conclusions were the following:1- fixed-roof tanks without weak seam for roof-to-shell attachment are very dangerous because in case of overpressure (which may occur during a fire) the collapse will happen at their bottom part (hence, the released product can spread around feeding the fire);2- the application of cooling water is not very effective. Use of foam was very effective;3- need for special suitable foams for polar hydrocarbons storage;4- old regulations for storage installations were not adequate;5- concrete dikes do not guarantee resistance for a sufficiently long period of time in case of fire and, hence, earth bund walls are preferable.
001051 | Polymerization of acrylic acid in a reactor | 2012-05-08 11:40 | 2012-05-08 | Near Miss | - not known / not applicable - | Chemical installations - other fine chemicals | [5 empty] | 1 | 1 | In a reactor, at a plant for the production of Capacitors, conversion and esterification, a runaway reaction occurred at the polymerization of the feedstock acrylic acid. As a result of a concatenation of runaway reactions and operating errors occurred in the reactor at a critical temperature and pressure rise. The alarmed fire brigade was able to finish by adding a solution in the reactor, to stop the runaway chemical reaction and prevent a substance release. | Equipment for the production of Capacitors, esterification and transesterification products. Affected part: reactor | The facility is in batch mode. Failure of the air introduction to the stabilization of the monomers. |  |  | 1 | [7 empty] | Acrylsäure - 79-10-7 - |  | Error in the structure of the protective devices. | [25 empty] | - Clearance of the production building. - Addition of solution to stop the chemical reaction. - Fire department was informed. |  | Evacuation - 0.00 On-site systems - 0.00 Off-site external services - 0.00 |  |  | Revised design of the protective device.
001081 | Fire followed by explosions at a dangerous goods transport company | 2016-04-03 06:30 | 2016-04-03 20:30 | Major Accident | Lower tier | Handling and transportation centres (ports, airports, lorry parks, marshalling yards, etc.) |  |  |  | 1 |  |  | 1 | At around 6.30 a.m. on a Sunday a fire was detected at a dangerous goods transport company classified ‘Seveso lower-tier’. The fire had broken out in a parked tanker truck. The 19&nbsp;t capacity truck held 1.5&nbsp;t of liquefied petroleum gas (LPG). The fire spread to several other tanker trucks. Firemen arrived on the scene at 7.00 a.m. after being called by third parties. The operator launched its internal emergency plan. The emergency services set up a security perimeter and hosed the fire. At 7.15 a.m. the LPG tank exploded (BLEVE). At 7.30 a.m. a second tank containing 2.5&nbsp;t of LPG exploded, again a BLEVE. Four firemen standing 40&nbsp;m away were slightly injured by the explosion. Two other empty tanks exploded in the next few moments. The emergency services pulled back for 20 minutes and then began hosing the centre of the fire again. They deployed 10 hoses, including 4 fire monitors. The fire was brought under control at 8.20 a.m. and extinguished at around 10.00 a.m. Degassing, decanting and inerting were carried out on 4 full tanks, of which 3 were leaking and 1 contained propane. The water used to extinguish the fire was collected in the site’s retention pit. | Dangerous goods transport company classified ‘Seveso lower-tier’. | Car park. |  |  | 1 | [8 empty] | LPG. | The initial findings of the operator’s investigation suggest that several fires broke out, although it is not yet possible to explain their origin. The vehicles involved had been parked for several days, which rules out the possibility of moving parts overheating. |  | The area of the explosions was devastated. The accident caused very intense thermal effects over a diameter of 40&nbsp;m (and up to 60&nbsp;m) and mechanical effects with pressure felt up to 400&nbsp;m away (and debris projected up to 1.5&nbsp;km). The second tank with a BLEVE explosion was blown 150&nbsp;m away. One of the 2 empty tanks that exploded was blown 50&nbsp;m away. Tank fragments, some weighing several tonnes, were blown several hundred meters away. The company&rsquo;s offices, situated 200&nbsp;m away, suffered the effects of excess pressure, with windows breaking and equipment being knocked over. Around 20 trucks were destroyed. The effects of the accident were felt outside the site. A building belonging to a public works firm and situated several dozen metres from where the fire broke out was pierced by pieces of metal and severely damaged by the explosions&rsquo; blast. That company suspended its business activity and 6 people were temporarily laid off. In total, 5 neighbouring&nbsp; companies and 9 houses were damaged. |  |  |  | 4 | [19 empty] | Firemen arrived on the scene at 7.00 a.m. after being called by third parties. The operator launched its internal emergency plan. The emergency services set up a security perimeter and hosed the fire. At 7.20 a.m. the emergency services pulled back for 20 minutes and then began hosing the centre of the fire again. They deployed 10 hoses, including 4 fire monitors. The fire was brought under control at 8.20 a.m. and extinguished around 10.00 a.m. |  |  |  |  | The prefect issued an emergency order to manage the process of securing the site. Following the accident, the operator took the following measures:- prevention and detection of intrusion: the height of the site’s perimeter was raised to 2.2&nbsp;m and equipped with an intrusion detection system.&nbsp; Video surveillance and lighting were both improved;- fire detection: the organisation of a system to monitor the outbreak of fires due to the overheating of moving parts was rendered systematic;- limiting the spread of fires: the operator changed how the parking area is laid out so as to ensure that dangerous goods trucks are better spread out;- reducing hazard opportunities: prohibiting the parking of dangerous goods tanks when full and limiting how long partially loaded dangerous goods tanks can park.
000853 | Vinyl chloride monomer (VCM) discharged into a vent system caused by a vent valve left by an operator | 1994-07-06 | 1994-07-06 | Major Accident | - not known / not applicable - | General chemicals manufacture (not otherwise specified int the list) | 1 | [5 empty] | 1 | Five tonnes of vinyl chloride monomer (VCM) were inadvertently discharged into a vent system when a shipping operator left a vent valve open after clearing a vapour lock from a VCM off-loading pump. Approximately 3 tonnes of this were released at the base of the plant vent stack because a mild steel section of vent line had corroded and been temporarily repaired and failed again. The replacement pipe had been ordered but not fitted despite the outstanding working being held in the computerised maintenance system. Design of off-loading and vent system. Material of construction of VC vent line. Management of outstanding maintenance work/temporary repairs. HMIP informed and Enforcement Notice received. HSE informed. This was an extremely serious loss of containment which could have led to more serious consequences. It occurred because of a number of shortcomings in the plant design, in the procedures used to operate plant and rectify deficiencies, and in the performance of people. The lessons from this incident have been learned by all personnel involved and the actions are being followed up with urgency. Thanks to the alertness and to the actions of the emergency response team the emission of VCM dispersed safely without adverse effect.Unloading of VC from road tankers unusual - no more than twice per year. Leak of steam through control valve for snuffing valve at the top of the vent stack which allowed condensate to run down inside of the stack and accumulate at the bottom. The gases from the main plant vent contained hydrogen chloride resulting in accumulation of acidic solution. Estimated rate of corrosion due to HCL to be about 2 mm per week. Sequence of events:- 13/5- lower section of vent pipe replaced due to corrosion, 18/5 drain valve found to be blocked, 19/5 valve cleared by water jetting, 20/5 next adjacent section of vent pipe replaced due to corrosion, 25/5 pin hole leak in lower section of pipe which had been clipped, 26/5 decided to replace pipe with acid resistant pipe, 27/5 stack draining procedure revised, 27/6 started maintenance shut down. Steam control valve scheduled to be replaced, 6/7 release of VC. | Ordnance survey map of site and local area - document 1. Plan of plant area - document. 2. Illustration of vent system - document 3. Valve to vent line opened to clear vapour lock in pump during loading of VC. Mistakenly left open. Liquid VC vented to stack. Released from a corroded hole at base of stack which had been subject to temporary repair. | not given |  |  | 1 | [5 empty] | 1 |  | vinyl chloride (liquefied extremely flammable gas) - 00075-01-4 - | vinyl chloride monomer (VCM) (C.A.S. No: 75-01-4)&nbsp;Potential quantity released relates to capacity of road tanker barrel. | There were root causes which enabled this incident to occur. - Firstly, the design of the VCM off-loading system does not prevent the vapour locking of the off-loading pump.&nbsp; VCM import is an infrequent occurrence and technical evaluation work was underway several hours before the incident to identify suitable instrumentation for this duty. - Secondly the design of the vent system at the Shipping bay does not prevent the operator error that occurred or indicate that an error has been made. - Thirdly the procedure for managing known defects and temporary repairs was not sufficiently rigorous for SHE critical jobs.Also Operator wrongly left vent valve open after clearing vapour lock in transfer pump. Corrosion at base of stack temporarily repaired. Wrong part supplied. Very rapid corrosion led to failure again. No system to check adequacy of extending temporary repair. |  | not givenAffected Area: installationAffected Area: establishment | [23 empty] | not givenOfficial action taken - other official action: Overlap of enforcement responsibility. Notice action taken by HM Inspector of Pollution (see doc 6). Separate follow up visit by HSE to check actions on health and safety issues. Letter sent and a further visit planned.Discussion about response: An outline of this incident can be seen in document 7 which outlines the company's version of the history of this occurrence. Appendix 1 of this document gives a history and cause of the corrosion problem at the base of the vent stack. | On-site systems - gas detection, quantification/dispersion prediction; internal emergency teams (fire, ambulance, etc.) Off-site external services - external fire-fighting services |  |  |  | Measures to prevent recurrence: 1) Company should ensure that there is a written operating procedure before starting infrequent/unusual operations.2) Detector to be installed to prevent vapour entering pump.3) Reduce/avoid liquid down vent line by fitting a restrictor orifice and a knockout drum in the line, with a high level alarm to the control room.4) System for dealing with temporary repairs to be improved;&nbsp;&nbsp;&nbsp; - new site wide procedures&nbsp;&nbsp;&nbsp; - new computer tracking system to track safety related work and temporary repairs.5) Vent stack drain valve and draining procedures modified so that operator can see whether valve blocked.Measures to mitigate consequences: Incident handled well, although ICI are reviewing the number and location of flammable gas detectors required.
000741 | Slow combustion of NPK fertiliser compound, stored in a silo, with consequent release of combustion products | 2002-01-26 08:30 | 2002-01-30 19:30 | Major Accident | Upper tier | General chemicals manufacture (not otherwise specified int the list) | 1 | [5 empty] | 1 | Slow combustion of NPK fertiliser compound, stored in a silo, with consequent release of combustion products. The accident consisted on a self-sustained decomposition of fertilizer, NPK 15-15-15.Maximum concentrations measured of decomposition products were:&nbsp;&nbsp;&nbsp;&nbsp;&nbsp;&nbsp;&nbsp;&nbsp;&nbsp;&nbsp;&nbsp;&nbsp;&nbsp;&nbsp;&nbsp;&nbsp;&nbsp;&nbsp;&nbsp;&nbsp;&nbsp;&nbsp;&nbsp;&nbsp;&nbsp;&nbsp;&nbsp;&nbsp;&nbsp;&nbsp;&nbsp;&nbsp;&nbsp;&nbsp;&nbsp;&nbsp;&nbsp;&nbsp;&nbsp;&nbsp;&nbsp;&nbsp;&nbsp;&nbsp;&nbsp;&nbsp;&nbsp;&nbsp;&nbsp;&nbsp;&nbsp;&nbsp;&nbsp;&nbsp;&nbsp;&nbsp;&nbsp;&nbsp;&nbsp;&nbsp;&nbsp;&nbsp;&nbsp;&nbsp;&nbsp;&nbsp; Ammonia&nbsp;&nbsp;&nbsp;&nbsp;&nbsp;&nbsp;&nbsp;&nbsp;&nbsp;&nbsp;&nbsp;&nbsp;&nbsp;&nbsp;&nbsp;&nbsp;&nbsp;&nbsp; Nitrogen Oxides&nbsp;&nbsp;&nbsp;&nbsp;&nbsp;&nbsp;&nbsp;&nbsp;&nbsp;&nbsp;&nbsp;&nbsp;&nbsp;&nbsp;&nbsp;&nbsp;&nbsp;&nbsp; Chlorine&nbsp;&nbsp;&nbsp;&nbsp;&nbsp;&nbsp;&nbsp;&nbsp;&nbsp;&nbsp;&nbsp;&nbsp;&nbsp;&nbsp;&nbsp;&nbsp; Hydrogen chloride&nbsp;&nbsp;&nbsp;&nbsp;&nbsp;&nbsp;&nbsp;&nbsp;&nbsp; Intervention zone / IPVS (ppm)&nbsp;&nbsp;&nbsp;&nbsp;&nbsp;&nbsp;&nbsp;&nbsp;&nbsp;&nbsp;&nbsp;&nbsp;&nbsp;&nbsp;&nbsp;&nbsp;&nbsp;&nbsp;&nbsp;&nbsp;&nbsp;&nbsp; 300&nbsp;&nbsp;&nbsp;&nbsp;&nbsp;&nbsp;&nbsp;&nbsp;&nbsp;&nbsp;&nbsp;&nbsp;&nbsp;&nbsp;&nbsp;&nbsp;&nbsp;&nbsp;&nbsp;&nbsp;&nbsp;&nbsp;&nbsp;&nbsp;&nbsp;&nbsp;&nbsp;&nbsp;&nbsp;&nbsp;&nbsp; 100&nbsp;&nbsp;&nbsp;&nbsp;&nbsp;&nbsp;&nbsp;&nbsp;&nbsp;&nbsp;&nbsp;&nbsp;&nbsp;&nbsp;&nbsp;&nbsp;&nbsp;&nbsp;&nbsp;&nbsp;&nbsp;&nbsp;&nbsp;&nbsp;&nbsp;&nbsp;&nbsp;&nbsp;&nbsp;&nbsp;&nbsp;&nbsp;&nbsp; 10&nbsp;&nbsp;&nbsp;&nbsp;&nbsp;&nbsp;&nbsp;&nbsp;&nbsp;&nbsp;&nbsp;&nbsp;&nbsp;&nbsp;&nbsp;&nbsp;&nbsp;&nbsp;&nbsp;&nbsp;&nbsp;&nbsp;&nbsp;&nbsp;&nbsp;&nbsp;&nbsp;&nbsp;&nbsp;&nbsp;&nbsp;&nbsp;&nbsp;&nbsp; 50Alert zone / IPVS/4 (ppm)&nbsp;&nbsp;&nbsp;&nbsp;&nbsp;&nbsp;&nbsp;&nbsp;&nbsp;&nbsp;&nbsp;&nbsp;&nbsp;&nbsp;&nbsp;&nbsp;&nbsp;&nbsp;&nbsp;&nbsp;&nbsp;&nbsp;&nbsp;&nbsp;&nbsp;&nbsp;&nbsp;&nbsp;&nbsp;&nbsp;&nbsp;&nbsp; 75&nbsp;&nbsp;&nbsp;&nbsp;&nbsp;&nbsp;&nbsp;&nbsp;&nbsp;&nbsp;&nbsp;&nbsp;&nbsp;&nbsp;&nbsp;&nbsp;&nbsp;&nbsp;&nbsp;&nbsp;&nbsp;&nbsp;&nbsp;&nbsp;&nbsp;&nbsp;&nbsp;&nbsp;&nbsp;&nbsp;&nbsp;&nbsp;&nbsp; 25&nbsp;&nbsp;&nbsp;&nbsp;&nbsp;&nbsp;&nbsp;&nbsp;&nbsp;&nbsp;&nbsp;&nbsp;&nbsp;&nbsp;&nbsp;&nbsp;&nbsp;&nbsp;&nbsp;&nbsp;&nbsp;&nbsp;&nbsp;&nbsp;&nbsp;&nbsp;&nbsp;&nbsp;&nbsp;&nbsp;&nbsp;&nbsp;&nbsp; 2.5&nbsp;&nbsp;&nbsp;&nbsp;&nbsp;&nbsp;&nbsp;&nbsp;&nbsp;&nbsp;&nbsp;&nbsp;&nbsp;&nbsp;&nbsp;&nbsp;&nbsp;&nbsp;&nbsp;&nbsp;&nbsp;&nbsp;&nbsp;&nbsp;&nbsp;&nbsp;&nbsp;&nbsp;&nbsp;&nbsp;&nbsp; 12.5Max. concentration measured&nbsp;&nbsp;&nbsp;&nbsp;&nbsp;&nbsp;&nbsp;&nbsp;&nbsp;&nbsp;&nbsp;&nbsp;&nbsp;&nbsp;&nbsp;&nbsp;&nbsp;&nbsp;&nbsp;&nbsp;&nbsp;&nbsp;&nbsp;&nbsp;&nbsp; 30&nbsp;&nbsp;&nbsp;&nbsp;&nbsp;&nbsp;&nbsp;&nbsp;&nbsp;&nbsp;&nbsp;&nbsp;&nbsp;&nbsp;&nbsp;&nbsp;&nbsp;&nbsp;&nbsp;&nbsp;&nbsp;&nbsp;&nbsp;&nbsp;&nbsp;&nbsp;&nbsp;&nbsp;&nbsp;&nbsp;&nbsp;&nbsp;&nbsp;&nbsp; 2&nbsp;&nbsp;&nbsp;&nbsp;&nbsp;&nbsp;&nbsp;&nbsp;&nbsp;&nbsp;&nbsp;&nbsp;&nbsp;&nbsp;&nbsp;&nbsp;&nbsp;&nbsp;&nbsp;&nbsp;&nbsp;&nbsp;&nbsp;&nbsp;&nbsp;&nbsp;&nbsp;&nbsp;&nbsp;&nbsp;&nbsp;&nbsp;&nbsp;&nbsp; 2.5&nbsp;&nbsp;&nbsp;&nbsp;&nbsp;&nbsp;&nbsp;&nbsp;&nbsp;&nbsp;&nbsp;&nbsp;&nbsp;&nbsp;&nbsp;&nbsp;&nbsp;&nbsp;&nbsp;&nbsp;&nbsp;&nbsp;&nbsp;&nbsp;&nbsp;&nbsp;&nbsp;&nbsp;&nbsp;&nbsp;&nbsp;&nbsp;&nbsp;&nbsp; 3&nbsp;&nbsp;&nbsp; | not given | Storage silos with an approximate capacity of 10,000 mt ( metric tons) of NPK fertiliser.The accident took place in a storage silo. Dimensions 120*40/18 m. Between 05/10/20000 and 09/01/2001 22929 Tm of complex fertilizer 15-15-15 were introduced in silo E2, previously empty, belonging to production lot 24/1, year 2000, produced on granulation track number 1 during 26/11/2000 and 04/01/2001. Between 25/05/20001 and 01/10/2001 15132 Tm of 15-15-15 were extracted from silo E2. Between 05/10/2001 and 14/10/01 silo E2, containing 7796 Tm of 15-15-15, received 5784 Tm belonging to production lot 20/1, year 2001 produced on granulation track number 1 during 03/10/2001 and 15/10/2001. Between 05/11/2001 and 20/11/2001 4662 Tm of 15-15-15 were removed from silo E2. Between 15/01/2002 and 25/01/2002 silo E2, containing 8918 Tm of 15-15-15, received 6454 Tm belonging to production lot 33/1, year 2001 produced on granulation track number 1 during 23/12/2001 and 23/01/2002. On 26/01/2002 the decomposition process of product in silo E2 is detected. | 1 | 1 | 1 | [5 empty] | 1 |  | Complex fertiliser NPK 15:15:15 - - 17100.00000 01. VERY TOXIC - - ammonium nitrate fertilisers - - 02. TOXIC - - ammonium nitrate - 06484-52-2 - | NPK (nitrogen, phosphorus, potassium) fertiliser compound.Toxic substance: ammonia Very toxic substance: nitrogen oxides | - Safety Management System was not implemented- No documentation available at the installation reflected the possibility of the accident taking place, which should have been done even if the substance was not considered dangerous itself.- Too much quantity of the substance was stored without proper separation, not considering the requirements established by the company regarding storage conditions, which made it more difficult to control the situation.Most probable cause for the accident is:a) During period between 20/11/2001 and 15/01/2002, part of the first stored lot, produced one year before, was exposed to ambient.b) During that period it rained considerably in the region of Murcia, which could provoke, due to the presence of leaks on the silo roof, that water fell on the exposed lot, generating a possible recrystalisation of the fertilizer.c) Also, it is possible that during that time, a deposit of organic material (excrements, corpses) could be accumulated on the exposed lot, due to the great quantity of pigeons present in the silos.d) On 15/01/2002, storage of a new lot was started. The product recently produced got in touch with the exposed, one year older lot. As it happens usually in oxidation processes, the appearance of discontinuities in the product could have enhanced the decomposition process. | Yes | Five members of the fire fighting service were treated in hospital, but were not seriously affected Personnel in the vicinity suffered from eye and throat irritation and burning.Affected Area: installationAffected Area: off-site: local | [21 empty] | nearby factories, officies, small shops - Evacuated: 1 - Disabled: 0 - Destroyed: 0 infrastructure (telecommunication, roads, railways, waterways, air transport etc - 3 days |  | Fire extinguishing with water, employing manual hoses, and high capacity monitors.Setting up of&nbsp; retention basins for collecting the extinguishing water. Access control. Monitoring of the concentrations of potentially contaminating combustion products (detection and measurement). Self&nbsp; protection measures for the neighbouring population.Shut-down of neighbouring establishments. Preventive evacuation of installations and houses in the proximity.Official action taken - legal action: Under study. Legal instruction startedDiscussion about response: The Commission will have to study the possibility to consider as dangerous substance complex fertilizers with high content of nitrogen, given the content of less than 28%. At the same time, it should be studied the possibility to stablish some normative for its storage given the historical accidents of this type. | On-site systems - drenching systems (water sprays, monitors, etc.); plant emergency shut-down procedures; secondary containment (bunding, catch-pots, etc.); internal emergency teams (fire, ambulance, etc.); firewater runoff control; all-clear sounded Off-site external services - external fire-fighting services; external ambulance/victim-recovery services; police intervention; water authority/other external expert mobilization; voluntary organizations mobilized; crowd control; traffic control; Sheltering - public alerted directly by emergency services; public alerted via media Other - environmental monitoring |  |  |  | Measures to prevent recurrence:In the field of risk prevention, it is necessary to continue the coordinate action of the different inspection bodies involved: Industry, Environment and Labour departments, with special attention to the revision of safety measures.Measures have been taken in all storage facilities, limiting the maximum piled quantity to 1500 T, and using temperature controlMeasures to mitigate consequences:Collaboration between town halls for the revision of the Municipal Emergency Plan.Increase of equipment for fire fighting department in Cartagena.Improve training for Operative Groups: Fire fighters, local police, Medical aid, Social services, etc.Useful references: - V. Christiansen et. al., Environmental Impact of warehouse fire containing ammonium nitrate, J. Loss Prev. Process Ind. Vol 6 No. 4 (1993)- G. Drogaris, Major Accident Reporting, Lessons Learned from Accidents Notified, Elsevier, Amsterdam (1993)- Acronym for Major Accident Reporting Systemhttp://debat-risques.environement.gouv.fr/mate/annexes/acci01.htm#all- A. Vuori, I. Tahtinen and T. Saijonmaa, Prediction of the decomposition behaviourof fewrtilizers containing ammonium nitrate, Kemira Agro Oy, Finland. 13 pp.,IFA Technical Conference, Marrakech, Morocco, 28 September-1 October 1998- Harri Kiiski, Self sustaining decomposition of ammonium nitrate containing fertilisers. Kemira Agro Oy, 19 pp., Finland. IFA technical conference, New Orleans, Louisiana, USA 1-4 October 2000.- Informacion a la poblacion sobre el riesgo quimico en el valle de Escombreras, Cap. 4 pag. 16. Consejeria de Presidencia. Direccion General de Proteccion Civil, Region de Murcia, 2001.- G.A. Melhem, E.S. Shanley, On the Estimation of Hazard Potential for Chemical Substances. Process Safety Progress, Vol.15, No.3. 1996.- DOE-HDBK-1081-94, Primer on Spontaneous Geating and Pyrophoricity.- NFPA 43A, Code for the Storage of Liquid and Solid Oxidizing Materials.- NFPA, Fire Protection Handbook, 17th Edition.
000423 | Explosion during mauntenance works on a fire fighting system of a benzene tank of a petrochemical industry | 1989-02-02 09:00 | 1989-02-02 | Major Accident | - not known / not applicable - | Petrochemical / Oil Refineries | 1 | 1 |  |  |  |  | 2 | ACCIDENT CASE HISTORY DESCRIPTION:On February 2, 1989 maintenance works for installing some flanges on the fire-fighting system of the storage tank were in progress in order to allow an operation test of the foam circuit. The works consisted in cleaning the pipes internal (the presence of small holes was also suspected). The foam pipe had been already cut and, when a worker attempted to light a torch by a briquet, an explosion occurred. The subsequent fire was quickly extinguished by application of suitable foam already available in the establishment. The activities relevant to this maintenance works can be summarized as follows: - 16/12/88: Operations department requested the verification of the fire fighting system. The maintenance department took over the activities and called an external contractor. The extent of works was normally defined by maintenance department without the intervention of operation department. The aim was to repair the network by installing flanges and perform a hydraulic pressure test. Hence the presence of small holes on the fire water pipes can be suspected. These works had to be performed over an empty tank and piping.- 25/01/89: Initiation of maintenance works.- 26/01/89: Interruption of maintenance works according to the instructions of the maintenance department because more urgent works had to be executed in another part of the plant.- 30/01/89: Production department put the storage tank again in operation by filling it up with benzene, believing that maintenance works had been completed.- 02/02/89: Maintenance department ordered maintenance works to be resumed since they had not been informed by the production department that the storage tank had been put in service. The work permit had been also erroneously co-signed by the production department. When a worker lighted the torch a fire started at the open foam pipe and through this was transmitted to the storage tank which exploded. | benzene storage area of a petrochemical industry | The accident occurred during maintenance works of a fire fighting system of a tank in the benzene storage area of a petrochemical industry for the production of maleic anhydride from benzene. In this area there were two 50m3 storage tanks; a third tank (with a volumetric capacity of 1,000m3), initially containing styrene, was converted to benzene storage. It was a vertical cylindrical tank operating at atmospheric pressure and located at the right side of a retention basin with a capacity of 2,000m3. Sketches of the storage tank arrangement and of the fire-fighting system are shown in two Annexes to the Original Report. | 1 |  | 1 | [7 empty] | Benzene - - 13.20000 | - Benzene (C.A.S. CODE: 71-43-2): amount involved = 13200 kg (13.2 tonnes).The total establishment and the potential directly involved inventories of benzene refer to the amount involved in the explosion and the subsequent fire (about 15 m3). No data are available about the amount of benzene stored in the two 50m3 storage tanks. | CAUSES:Investigations revealed that maintenance works were in progress though the tank had been filled with benzene and that the glass membrane of the foam chamber was missing, allowing benzene vapours into the foam pipes. The main cause of the accident was the lack of coordination between the maintenance and the production departments because:- no information of production department on the progress of maintenance work;- the maintenance department was not informed by the production department that storage tank had been put again in operation;- the production department signed the work-permit though the tank had been filled with benzene;- the change of service (from styrene to benzene) was not declared according to the procedures and therefore the maintenance department responsible for the execution of these works had not been informed that the tank was filled with benzene;- the glass membrane on the foam chamber was missing;- no nitrogen blanketing was used in storing benzene in a fixed-roof tank. |  | EFFECTS ON PEOPLE:1 person was killed and 3 injured by the explosion.MATERIAL LOSS:The explosion destroyed the storage tank (it had been lifted for about 1m from the ground and landed on a side) but no data are available about its cost.Affected Area: installationAffected Area: establishment | Fatalities - 1.00 Establishment Population: 1 Injuries - 3.00 Establishment Population: 3 |  | 1 | 3 | [19 empty] | INTERNAL TO THE ESTABLISHMENT:Protection of the ?? by cooling with water. The subsequent fire was quickly extinguished by application of suitable foam already available in the establishment.No off-site emergency measures were necessary (code 7703). No emergency measures are still required, neither on-site nor off-site (code 7703). | On-site systems - internal systems: drenching systems (water sprays, monitors, etc.); internal systems: inerting systems (foam, inert gas, etc.) |  |  |  | Measures to prevent recurrence: After the accident, the following measures were established: 1- compilation of written maintenance procedures; 2- introduction of quality assurance procedure for maintenance works; 3- use of nitrogen blanketing in fixed roof tanks storing highly flammable liquids (this point had been mandatory for critical atmospheric tanks).Measures to mitigate consequences: After the accident, it was established to use weak roof-to-shell seams (this point had been mandatory for critical atmospheric tanks) in order to allow the rupture of the roof instead of the bottom part of the tank in case of internal overpressure. A guideline for this point had been established by the Environment Minister together with Norsolor firm.
000666 | Blast furnace release and burn from a buffering container due to the rupture of the outer steel jacket of the gasometer | 1995-05-20 | 1995-05-20 | Major Accident | - not known / not applicable - | Processing of metals | 1 | [5 empty] | 1 | The gas container of the blast furnace is used for buffering the blast furnace gas system and for assuring a constant gas pressure. Due to the rupture of the outer steel jacket and the two telescopic jackets of the gasometer appr. 17000 m3 of blast furnace gas, appr. 20000 m3 of water and appr. 17000 kg oil mixture (corrosion protection "IMUNOL") were released from the gas container of the blast furnace. The gas container was completely destroyed. The water flood destroyed a nearby natural gas reduction- and measurement station and a coke-gas delivery station, the released natural gas and the coke gas ignited immediately. The gasometer did not present any operative disturbances when the accident occurred. Volume indications and pressure control were flawless. As immediate emergency measures the gasometer was separated from the remaining blast furnace gas system by the mean of two sliding diaphragms. Thus further release of gas from the blast furnace gas system was avoided. 1 person was injured rather seriously, and 4 persons were slightly injured. They were medicated at the site by the fire brigade, the red cross and the emergency doctor. The fire brigade installed oil barriers. The railway company closed down a 15 kv overhead system. The top earth layer in the contaminated area was removed and temporarily stored under the supervision of the department of environment. | not given&nbsp; | not given |  |  | 1 | [8 empty] | flammable gases, amount involved: 17000 m3; flammable liquids, amount involved: 17000 kg (17 tonnes). | unknown | Yes | On-site and off-site material losses; 5 injuries (1 hospitalised, 4 slightly injured). 1 person was injured quite seriously and 4 persons were slightly injured. They were medicated at the site by the fire brigade, the red cross and the emergency medical service. The fire brigade installed oil barriers. The railway company closed down a 15 kV overhead system. The top earth layer in the contaminated area was removed and temporarily stored under the supervision of the department of environment.&nbsp; | Injuries - 1.00 5 injuries (1 hospitalised, 4 slightly injured) |  |  | 1 | [6 empty] | Other - The top earth layer in the contaminated area was removed and temporarily stored under the supervision of the department of environment. | [10 empty] | infrastructure (telecommunication, roads, railways, waterways, air transport etc - The railway company closed down a 15 kV overhead system. |  | The gasometer was separated from the remaining blast furnace gas system by means of two sliding diaphragms. |  |  |  |  | The sewage system was pumped free and rinsed. Pumping fluid and rinsing fluid were separated and treated separately on site after authorisation of the regional environmental agency. Water is tested another time after treatment. Earth samples are taken analysed in the exposed area. The technical control association (regulatory authority) of the province is charged as independent expert to investigate the accident (accident investigation).
000712 | Accident in a facility for chlorination of a pesticide industry | 1990-12-10 17:00 | 1990-12-10 | Major Accident | - not known / not applicable - | Production and storage of pesticides, biocides, fungicides |  | 1 |  | 1 |  |  | 2 | Plant description:Facility for chlorination used in the production of 0,0-dimethyl-phosphorochloridothioate (MP-2) and 0,0-diethyl-phosphorochloridothioate (EP-2).A new reactor for production of 0,0-dimethyl-phosphorochloridothioate (MP-2) was used for the first time. Similar equipment was already in use for the same production but the new reactor was microprocessor controlled, especially for controlling the chlorine addition rate and the cooling in order to maintain the process conditions (30°C and atmospheric pressure) because the chlorination of 0,0-Dimethyl-phosphorodithiotic acid (MP-1) to MP-2 is exothermic.The reaction took place in extraction naphtha (E-60). By-products were thioperoxy-diphosphoric acid tetramethyl ester (MP-11), hydrogen chloride and sulphur.During commissioning, the temperature controller was blocked while testing the microprocessor and the connection was not re-established before starting operation. The production started at noon and the operators did not paid attention to the temperature that was recorded. Owing to a high chlorine addition rate and no cooling, the temperature rose to be in excess of 120°C about 2 hours after the production started. The solvent (naphta) evaporated and a sudden fast decomposition occurred at 17:55. This resulted in fracture of the rupture disc, in deformation of the reactor lid and in elongation of the bolts of the lid. Flammable gasses were released through the venting system and through the opened reactor lid into process hall. The vapour cloud was ignited when it reached the control room causing an explosion. On the basis of the deformations of the reactor and of the building, Cheminova Agro estimated that the pressure in the reactor reached values of 25-35 bar and that the overpressure in the building reached values of 100-150 mbar. The fire was extinguished by the internal fire brigade assisted by the local fire brigade. | pesticide industry | The accident occurred in a facility for chlorination (used in the production of 0,0-dimethyl-phosphorochloridothioate [MP-2] and 0,0-diethyl-phosphorochloridothioate [EP-2]) of a pesticide industry. The component involved was a new chlorination reactor used for the first time and controlled by means of a microprocessor. The operating conditions were 30°C and atmospheric pressure. | 1 |  | 1 | [7 empty] | Thioperoxydiphosphoric acid tetramethyl ester [MP-11] - 5930-71-2 - 1.00000 0,0-dimethyl-phosphorochloridothioate [MP-2] - 2524-03-0 - 1.00000 0,0-dimethyl-phosphorodithioic acid [MP-1] - 756-80-9 - 1.00000 Various Methylsulphides (mainly Dimethyldisulphide) - 624-92-0 - -1.00000 Methylchloride - 00074-87-3 - -1.00000 Hydrogen Chloride - 07647-01-0 - -1.00000 Naphtha - 8030-30-6 - 1.00000 Various Sulphurous/Phosphorous Compounds - - -1.00000 | SUBSTANCES INVOLVED IN THE EXPLOSIONS:- 0,0-dimethyl-phosphorodithioic acid [MP-1] (C.A.S. CODE: 756-80-9).- 0,0-dimethyl-phosphorochloridothioate [MP-2] (C.A.S. CODE: 2524-03-0).- Thioperoxydiphosphoric acid tetramethyl ester [MP-11] (C.A.S. CODE: 5930-71-2).The whole amount of MP-1, MP-2 and MP-11 involved in the explosions has been estimated in about 1000 kg (1 tonne). No data are available about the single amounts of MP-1, MP-2 and MP-11.SUBSTANCES INVOLVED IN THE FIRE:- Methylchloride (C.A.S. CODE: 74-87-3, E.E.C. CODE: 602-001-00-7): amount involved = 115 kg (0.115 tonnes).- Various Methylsulfides (mainly Dimethyldisulfide [C.A.S. CODE: 624-92-0]): amount involved =250 kg (0.25 tonnes).- Various Sulphurous/Phosphorous Compounds: amount involved = not known.- Naphtha [E60] (C.A.S. CODE: 8030-30-6) and Hydrogen Chloride (C.A.S. CODE: 7647-01-0, E.E.C. CODE: 017-002-00-2): amount involved = 1000 kg (1 tonne).The whole amount of MP-1 (0,0-dimethyl-phosphorodithioic acid), MP-2 (0,0-dimethyl-phosphorochloridothioate) and MP-11 (Thioperoxydiphosphoric acid, tetramethyl ester) involved in the explosions has been estimated in about 1,000 kg. No data are available about the single amounts of MP-1, MP-2 and MP-11. Methylchloride, various methylsulfides (main component was dimethyldisulfide) and various sulphurous/phosphorous compounds were obtained by the explosive decomposition of MP-1, MP-2 and MP-11. | INITIATING EVENT AND CONSEQUENCES:The temperature in the reactor increased beyond 30°C due to too fast addition of chlorine and lack of cooling. The solvent E-60 evaporated and, when the temperature reached the decomposition value for MP-1, MP-2 and MP-11, a sudden fast decomposition occurred, resulting in deformation, opening of the reactor and then release of flammable gases inside the building and control room. The gases were then ignited and an explosion occurred.&nbsp;&nbsp;&nbsp;&nbsp;&nbsp;&nbsp;&nbsp;&nbsp;&nbsp;&nbsp;&nbsp;&nbsp;&nbsp;&nbsp;&nbsp;&nbsp;&nbsp;&nbsp; CAUSES:Prior to start the production, the temperature sensor was blocked while testing the microprocessor. The connection was not re-established when the computer was used for process control in the production of MP-2. Process temperature was not otherwise supervised by the operators, although the temperature automatically was recorded. Due to the lack of temperature control, a sudden fast decomposition of MP-1, MP-2 and MP-11 occurred, resulting in deformation, opening of the reactor and then release of flammable gases inside the process building and control room. The reactor was equipped with a venting system and a relief pipe provided with a rupture disc but the relief capacity of the system was however insufficient compared to the amount of gases released during the fast decomposition of the substances. The gases were ignited and an explosion occurred. The electrical installations in the control room may have been the source of ignition. Investigations indicate that an explosion took place in the control room and in the opinion of Cheminova initiated the explosion in the process building. |  | EFFECTS ON PEOPLE:6 people inside the establishment were injured by the explosion (they were hospitalized but for observation only). The internal fire brigade (20 people) extinguished the fire assisted by the local fire brigade (12 people). A physician from Thyboroen provided first aid to the 6 operators who were exposed to the explosion.MATERIAL LOSS:The process building, the control room, the process and control equipment were heavily damaged during the accident. The cost of the damages has been evaluated in about 15 millions DKR (about 1.9 MECU).Material loss - Establishment losses - material max euro: 1870000Material loss - Establishment losses - material max local: 140000000Material loss - Local currency: DKRAffected Area: Affected Area: installation | [23 empty] | INTERNAL TO THE ESTABLISHMENT:The internal fire brigade (20 people) extinguished the fire assisted by the local fire brigade.EXTERNAL TO THE ESTABLISHMENT:The fire brigade of the small town Thyboroen (12 people) assisted the internal fire brigade. A physician from Thyboroen provided first aid to the 6 operators who were exposed to the explosion.No off-site emergency measures were necessary (code 7703). No emergency measures are still required, neither on-site nor off-site (code 7703). | On-site systems - drenching systems (water sprays, monitors, etc.); internal emergency teams (fire, ambulance, etc.) Off-site external services - external fire-fighting services; external ambulance/victim-recovery services |  |  |  | INTERNAL TO THE ESTABLISHMENT:The buildings, the process and control equipment will be rebuilt and modified.MEASURES TO PREVENT ANY RECURRENCE OF SIMILAR ACCIDENTS:After this accident, the following measures were established:1- the emergency shut-down system to be independent from the unit (operation) control system;2- redundancy in the control system to be provided;3- process supervision (warning/alarm) signals to be improved;4- temperature and chlorine addition rate control systems to be improved;5- safety management system to be improved;6- man-machine communication system to be improved.MEASURES TO MITIGATE THE EFFECTS OF THE ACCIDENT:After this accident, it was established that the control room structure should be strengthened and direct access from the production hall to it had to be eliminated.
000246 | Flash fire over trucks transporting waste oil | 2003-01-13 16:30 | 2003-01-13 | Major Accident | - not known / not applicable - | Waste storage, treatment and disposal |  | 1 |  |  |  |  | 1 | Flash fire. | not given | Trucks transporting waste oil may have ignited flammable vapor in air. |  |  | 1 | [7 empty] | Waste oil - CAS Number - | Waste oil brought to facility for disposal. | Suspect flammable cloud formed over the two tank trucks shortly after their arrival at the site, causing a "deflagration" or flash fire of the vapor. |  | The dead were employees of BLSR, which operates a tank farm storage facility on Caldwell Ranch in an oilfield. | Fatalities - 1.00 |  | 1 | [20 empty] | Fire fighters responded. | Off-site external services - firefighting services |  |  |  | The truck engine was running and may have caused the flammable vapor to ignite.
000472 | Pollution caused by discharge of slaughterhouse slurry | 1999-09-04 | 1999-09-04 | Other Event | - not known / not applicable - | Manufacture of food products and beverages |  |  | 1 |  |  |  | 1 | Slaughterhouse slurry was discharged into a stream connected to the installation. There is serious pollution as a result. | Slaughterhouse | not given | [11 empty] | Slaughterhouse slurry is toxic when discharged in large quantities into the environment. Aquatic fauna are killed because of the deficit of oxygen. | Negligence on the part of the operator was the cause of the pollution. |  | 17 km. of river were affected, with large numbers of fish killed. In one part the trout population was decimated, with losses estimated at 20,000 Euros. | [12 empty] | freshwater: river - 17 km or river polluted, large quantity of fish killed | [10 empty] | The fire services collected the dead fish from the various rivers. | Off-site external services - fire services |  |  |  | Investigations are under way.
000347 | Liquified flammable gas was released from a pipeline near a furnace and ignited | 1992-05-28 15:00 | 1992-05-28 | Major Accident | - not known / not applicable - | Petrochemical / Oil Refineries | [6 empty] | 0 | SAFETY SYSTEMS OR OPERATORS INTERVENTION:Immediately after the start of the fire, the company fire brigade was alerted and the furnace taken out of service.ENVIRONMENTAL AND ATMOSPHERIC CONDITIONS:High atmospheric pressure, light wind.ACCIDENT CASE HISTORY DESCRIPTION:A leakage occurred in the power side flange of the pipeline in the immediate vicinity of a furnace which resulted in instantaneous discharge of the content of the pipeline. After taking out of operation the liquefied gas feed pump and depressurization of the pipeline via a flare, the pipeline was connected, via a hose,to the internal plant supply of nitrogen to prepare the flush cleaning of the pipeline with nitrogen. After starting the flush cleaning process, as described in 3.2, liquefied gas was released and ignited. | not given | &nbsp;not given |  |  | 1 | [7 empty] | Liquefied gas - CAS Number - | - Liquefied gas, 1000 kg (1 tonne) | INITIATING EVENT AND CONSEQUENCES:During flushing of a liquefied gas pipe with nitrogen, a release of accumulated liquefied gas took place through a leakage of the hose used. The emerging mixture ignited instantly in the on-duty furnace.Causes:The primary cause was the leak on the power side of the flange of the pipeline; the secondary through the unknown leak of the employed slush tube (nitrogen) conveyed to the leakage of the liquid/gas compound. |  | - 2 persons injured by release - Material loss ( About 1 mill DM ), Damage by fire; | Injuries - 2.00 2 |  |  | 2 | [19 empty] | INTERNAL TO THE ESTABLISHMENT:- Fire alarm according to emergency procedures;- Closure of the input valves of liquefied gas and crude petroleum conducts;- Fire fighting with internal fire extinguishing system;- Closure of other valves using heat protective clothes/respirators and opening of the steam flush cleaning for ?? of the furnace.- Disconnection of the furnace (F) from the system;- The liquefied gas pipe was closed by blank flanges at the border of the installation;- Control of pyrolysis furnace area for further leaks. | On-site systems - Fire fighting with internal fire extinguishing system |  |  |  | MEASURES TO PREVENT ANY RECURRENCE OF SIMILAR ACCIDENTS:- Evaluation of the incident in all production plants- Renewed instruction of the service personnel on the production plant over the&nbsp; use of flexible tubes during drain and flush cleaning processes;- Writing of service regulations for storage, characterization, test and use of&nbsp; hoses in process plants;- The areas to give attention when working with liquefied gas are considered in the safety work training of the 3rd quarter of the year 1992.
001121 | Small bore vent pipe breaks during scaffolding construction | 2018-10-11 | 2018-10-11 | Major Accident | Upper tier | Petrochemical / Oil Refineries | 1 | [5 empty] | 1 | On the 11th October 2018 the construction of a scaffold was ongoing as preparation for later repairs to the deluge system. Whilst installing the scaffolding floor elements the scaffolder hit a ¾” vent pipe on a cold insulated process line in liquid ethylene service (pressure around 28 bar). The vent pipe broke off, which resulted in a vertical ethylene release near the battery limit of the steamcracker. The scaffolder immediately warned production operators and the on-site fire department. The fire department started fire monitors to dilute the gas cloud whilst production isolated the feed to the leak. The leak was rapidly isolated and depressurized. | Petroleum refinery | Naftacracker - ethylene treatment section. |  |  | 1 | [7 empty] | Ethylene - 74-85-1 - | Ethylene &nbsp; | Although the ¾” purge in the end ruptured as the result of the impact by the scaffold floor element, this would not have occurred on this small bore pipe (SBP) if it would have been in its original condition. The cold insulated carbon steel SBP was built per specification, but showed very significant external corrosion. Also the ethylene line itself showed significant material thickness losses. The small bore that failed was constructed in line with the original steamcracker piping specifications. It consisted out of&nbsp; a 3000# ¾” full coupling (FC) THDD and a ¾” nipple SCH160 on a carbon steel &nbsp;3” large bore (LB) pipe. The piping was not painted nor coated. This insulated ethylene line was operating in a cyclic (line coming from the offspec bullets, feeding offspec C2 back in to the process) and sweating service (cold operation). As a result the SBP classified as a so-called ‘cold finger’, which is the highest priority category for degradation by corrosion under insulation. |  | ethylene gas cloud : the total quantity released through the 22 mm inner diameter nozzle was ca.&nbsp; 6.4 metric&nbsp; tons; the release rate used in the determination of this figure was validated by dispersion modelling and the observations on odor and portable detectors during the incident; the model as well as the measurements indicate that 50% LEL was not reached at ground level. In case of ignition a gas cloud explosions was improbable. It probably would have resulted in a flash fire followed by a torch fire. | At risk - 1.00 scaffolder | 1 | [21 empty] | The fire department started fire monitors to dilute the gas cloud whilst production isolated the feed to the leak. The leak was rapidly isolated and depressurized. |  |  |  |  | - Further roll-out of the already initiated CUI management improvements: Improvement of line specs with regard to insulation and painting/coating Raise awareness in the organization on this topic - Modification of the CUI inspection program to assure 100% coverage of cold fingers (either by visual control upon removal of insulation or by X-ray) and review of the inspection frequency - Discussion of this incident with the in-house contractors for scaffolding activities to raise their risk awareness - Review completeness of today’s list of cold fingers (incl. field checks)
000953 | Serious incident in Refinery Cracker Unit | 2008-08-23 16:15 | 2008-08-23 18:30 | Other Event | Upper tier | Petrochemical / Oil Refineries | [5 empty] | 1 | 1 | The incident was initiated when the control of six critical slide valves failed. Control over the reactor and the regenerator was lost. The situation developed into a critical condition. Air is believed to have flowed from the lower regenerator to the reactor. An increasing amount of hydrocarbons was carried with the catalyst from the reactor to the regenerator. As a result of increased supply of CO and hydrocarbons from the regenerator, the boilers shut down due to high temperature. Smoke started to flow from an emergency chimney. There was risk of feed flowing to the regenerator and of introducion of air to the reactor via the upper regenerator. Further development was, however, prevented by the panel operator manually activating the emergency shut-down of the air compressor. This action was taken approximately 6,5 minutes into the incident. Following the emergency shut-down of the air compressor, two critical sliding valves between the reactor and regenerator were left in an open position. Smoke continued to flow from the emergency chimney and later a fire started from the same chimney.The emergency response organisation was mobilised and evacuation of the site was carried out. Approximately 2 hours later, at 18:30, it was found that the two critical sliding valves were open. The valves were subsequently closed and the situation was clarified.There was no injuries. The accident led to a discharge of Dangerous substances, With little impact on the environment. Economic consequences were estimated to approximately 0,75 mill Euro, mainly as a result of production loss. Under slightly different circumstances, it is assumed that the incident could have escalated into a situation with explosion and fire with loss of life and material damage. | Refinery | Cracker Unit | 1 |  | 1 |  |  |  | 1 |  |  |  | hydrocarbons - NA - Benzene - 71-43-2 - PAH - NA - Sulphur, nitrogen and chlorine compounds - NA - Heavy metals vanadium and nickel - NA - | The incident led to accidental discharge of the different substances mentioned below. The amount of each substance released is not known | Direct Causes:Failure of the power supply to the control units for the sliding valves renderered the prosess control for the reactor and regenerator inoperable and the control of the six sliding valves, feedback og valve position, and ESD function was lost.The sliding valves drifted out of position when they lost the signal. Two sliding valves drifted to an open position and two other valves drifted to a closed position. This meant that the catalyst in the reactor was quickly emptied into the regenerator, and the supply of the catalyst to the lower regenerator (and subsequently to the reactor) gradually ceased.Underlying causes to loss of control of the reactor and regenerator:Ageing/ weakening of the power supplyLack of diagnostic alarmValve status at the panel did not correspond with the actual valve position in the fieldInternal leakage in the hydraulic packages led to drifting of the sliding valvesThe panel operator did not understand the situation and tried to avoid shutdownThe plant operators did not read the situation correctlyThere was no one who took the leading role on the panelThere were no automatic shut-down functions that activated. |  | There was no injuries. The accident led to a discharge of Dangerous substances, With little impact on the environment. Economic consequences were estimated to approximately 0,75 mill Euro, mainly as a result of production loss. Under slightly different circumstances, it is assumed that the incident could have escalated into a situation with explosion and fire with loss of life and material damage. | [14 empty] | 750000 | [10 empty] | On-site systems - 0.00 Evacuation - 0.00 |  | Other - 0.00 | The following recommendations were given and must be regarded as the lessons learned:Risk evaluations and safety management system must take into account the ageing of equipment and components, management of change, maintenance of core competency for the operation, strengthening of process safety culture in daily operation.Establishment of competence requirements for control room operators.Clarification of operational roles, interaction and communication.Change of policy, procedure and practice regarding use of plant overrides. It was found necessary to adopt a more conservative and restrictive policy and practice for the use of overrides.Review procedures for the control of overtime/ frequent shift changes for panel operators, to ensure that rest and sleep patterns are not unduly disturbed.Built in process safety functions were not adequate and had to be reviewed in order to identify necessary upgrading.Alarm presentation in control panel was inadequate and needed improvement.Power supply throughout the refinery to be checked out in order to identify and replace similar equipment.Need for improvement regarding emergency preparedness, mobilisation of personnel.
000087 | Fire on a gravure printing press in a printing plant | 2013-05-19 | 2013-05-19 | Major Accident | Lower tier | Other activity (not otherwise specified int the list) |  |  |  | 1 |  |  | 1 | The printing press caught fire in the area of printing units 6 and 7; the cause is not yet known. The fire then spread to virtually all printing units, in particular units 4 and 5. The service technician was alerted by means of the automatic fire detection and extinguishing system in the printing press. Since initial attempts at extinguishing the fire using portable fire extinguishers were unsuccessful and the fire had started beyond the range of the automatic extinguishing system, Plant Security alerted the fire brigade. The fire brigade extinguished the fire using first water and then foam. As per the emergency plan, Plant Security alerted the on-call engineer, the Head of Production and Engineering, the Head of Gravure Printing and the Head of the plant fire service. Furthermore, building service staff and members of the plant fire service were called to the plant. Measures:- Shutdown of all printing press media, if not done automatically;- Retention of water used to extinguish fire;- Extraction of smoke from the hall;- Closure of danger areas;- Staff on the afternoon shift (from 3 p.m.) were not allowed to enter the plant. Resumption of production at 9 p.m. on 20&nbsp;May 2013, except machinery affected by the fire. | Surface treatment with organic substances, manufacturing of plastic sheets, other processing of resins and plastics. Damaged part: Gravure printing press | Stoppage The gravure printing press was shut down for around 19.5 hours. Apart from a service technician and Plant Security (two employees), no other persons were present in the plant. |  |  | 1 | [7 empty] | Toluene - 108-88-3 - ​Gravure ink - 108-88-3 - | TolueneGravure ink | Causes still under investigation |  | Fire damage to the printing press, filling of the production hall with smoke. | At risk - 1.00 Fall of a service technician due to slipping on extinguishing foam after extinguishing the fire Injuries - 1.00 | 1 |  | 1 | [19 empty] | Internal:- Fire-fighting by fire brigade;- Preventing the spread of contaminated extinguishing water;- Notifying the sewage network;- Inspection of extinguishing water retention;- Isolation of all media in the area of the fire;- Extraction of smoke from the printing hall;- Temporary closure of the operational area to staff.- Cleaning of the area affected by the fire by certified specialist firms;- Securing of technical equipment on the printing press;- Starting of dismantling works;- Temporary structural separation of the area affected by the fire by means of a partition. External:- Fire-fighting;- Preventing the spread of extinguishing water;- Measures to extract smoke. Operational appliances and equipment cleaned by fire brigade and plant fire service. |  | On-site systems - 0.00 Off-site external services - 0.00 Other - 0.00 |  | Decontamination - 0.00 Restoration - 0.00 | Measures implemented in consultation with fire insurance company, Dresden fire and disaster control office and fire safety experts. Priorities:- Revision of the fire prevention plan;- Upgrade or reinstallation of the fire detection and extinguishing system on the printing press;- Introduction of fire watches during non-production;- Adapting procedure for stopping the printing presses in the case of shutdown.
000284 | Release of liquid chlorine at a filling station for tank wagons | 2004-01-05 | 2004-01-05 | Major Accident | Upper tier | General chemicals manufacture (not otherwise specified int the list) | [6 empty] | 0 | 1500 litres liquid chlorine were released, resulting in a chlorine cloud. | not given | The incident occurred during scheduled maintenance. Liquid chlorine was released from a chlorine expansion pipe (1 and 1/4 '').An infra red heater heated the liquid chlorine in the expansion pipe up to more than 140 degrees (Celsius) causing a chlorine iron fire. Approximately 35 cm of the expansion pipe burnt. The fire extinguished itself because of the liquid chlorine washing through the hole in the pipe. The risks -that were part of the maintenance works- had not fully been taken into account before starting the maintenance works. Moreover, the supervising on the maintenance works was not sufficient. | 1 | [7 empty] | 1 |  | chlorine - 7782-50-5 - 3.50000 | 1500 liters chlorine (C.A.S. No: 7782-50-5),The company had approximately 3.5 tons of chlorine at the time of the accident of which 1500 liters were involved in the accident. | Liquid chlorine was released from a chlorine expansion pipe due to a chlorine iron fire. An infra red heater heated the liquid chlorine in the expansion pipe up to more than 140 degrees (Celsius) causing a chlorine iron fire. Approximately 35 cm of the expansion pipe burnt. The fire extinguished itself because of the liquid chlorine washing through the hole in the pipe. The risks -that were part of the maintenance works- had not fully been taken into account before starting the maintenance works. Moreover, the supervision on the maintenance works was not sufficient. |  | No personal injuries were reported. Three employees (of contractors) in the plant were able to get away in time. Southeast wind blew the cloud towards the harbour and towards the town of Delfzijl. A few people (both onsite en in the harbour) reported minor irritation.Total at risk:- employees/contractors: 10- employees of a ship in the -adjacent- harbour: 16- people who were passing by: 2Affected Area: installationAffected Area: establishmentAffected Area: off-site: local | [21 empty] | other - The company and city have informed the public about the events in a combined press release. |  | Water curtains were used to dilute the released chlorine. The leakage was localised and isolated. Community fire brigade answered with large equipment and regional assistance. AkzoNobel and the city of Delfzijl have informed the public about the events in a combined press release.Emergency measures - Remarks: Internal systems: The company emergency plans were used to alert the people present on the site, to carry out a gas detection. External systems: The fire brigade of the city of Delfzijl responded swiftly to the accident also asking assistance of regional fire brigades. Health monitoring: Health monitoring was carried out by the medical services Official action taken - legal action: The Labour Inspectorate carried out a research and fined the company. Research was carried out to evaluate the internal emergency plan. | On-site systems - drenching systems (water sprays, monitors, etc.); alarms/sirens sounded; gas detection, quantification/dispersion prediction Off-site external services - external fire-fighting services Other - monitoring/epidemiology |  |  |  | Measures to prevent recurrence: The company has decided not to use infra red heaters to dry pipes anymore. Furthermore, it will be common policy in the company to not only use the 'job risk analysis' for the specific task someone is carrying out, but to focus as well on the environmental factors that could have an influence on the task.
000649 | Fire in a lacquer production section of a plant | 1993-06-10 12:00 | 1993-06-10 | Major Accident | - not known / not applicable - | General chemicals manufacture (not otherwise specified int the list) |  |  |  | 1 |  |  | 1 | In the lacquer production section of the company originated a fire. Solvents and lacquers took fire. 3 employees had to be ambulatory treated. | not given | Lacquer production section of the company |  |  | 1 | [7 empty] | toluene - 108-88-3 - xylene - 1330-20-7 - test gasolines (C9-12) - 64742-88-7 - butylacetate - 123-86-4 - alcohol - CAS Number - butylglycol - 111-76-2 - butyldiglycol acetate - 124-17-4 - alkyde and acrylresin, paints, pastes, semi-manufactured articles and adjuvants - CAS Number - | Fire from solvents and lacquers:about 300 kg (0.3 tonnes) toluene (C.A.S. No: 108-88-3), 300 kg (0.3 tonnes) xylene (C.A.S. No: 1330-20-7), 500 kg (0.5 tonnes) test gasolines (C9-12) (C.A.S. No: 64742-88-7),300 kg (0.3 tonnes) butylacetate&nbsp; (C.A.S. No: 123-86-4), 450 kg (0.45 tonnes) alcohol,140 kg (0.14 tonnes) butylglycol (C.A.S. No: 111-76-2), 60 kg (0.06 tonnes) butyldiglycol acetate&nbsp; (C.A.S. No: 124-17-4) and about 9000 kg (9 tonnes) alkyde and acrylresin, paints, pastes, semi-manufactured articles and adjuvants. | not given | Yes | - 3 employees needed to be ambulatory treated. - large material loss: destruction of buildings, equipments and stocks. | [23 empty] | Internal to the establishment:All the personnel were evacuated. The E-plant and the pumps were shutdown, the pipes were compartmentalized.External to the establishment:Cautionally the population was advised by the police/firemen. Windows and doors should be closed. But measures of firemen showed not necessary, because no danger existed for the population. | On-site systems - shutdown Off-site external services - population was advised by the police/firemen Sheltering - Windows and doors should be closed |  |  |  | The area air temperature were controlled through the mounting of an incoming and an exhaust air plant. For higher&nbsp; external temperature in summer it was reached maximum 25 °C. All the floors were treated with conductor materials and had an acceptance by the regulatory authority. The ground of the machines, piping and steel constructions was newly conceived. There is a surveillance list with fixed measurement points. The measure values are protocolled.
000842 | Accident in the catalyst regenerator unit of the Fluidised Catalytic Cracker Unit (FCCU) in a petroleum refinery | 1992-01-09 17:00 | 1992-01-09 | Major Accident | - not known / not applicable - | Petrochemical / Oil Refineries |  | 1 |  |  |  |  | 1 | ACCIDENT CASE HISTORY DESCRIPTION: The Fluidised Catalytic Cracker Unit (FCCU) was shut-down because of the failure of the air blowers that provided the oxygen to regenerate the catalyst in the regenerator. It was decided that the shut-down would be an opportunity to conduct some repairs and maintenance and also to monitor the condition of a new equipment configuration that had been recently installed within the regenerator. The catalyst was removed from the base of the generator by a nitrogen assisted steam reduction system until the entry into vessel was possible. The vessel was isolated in preparation (270 blinds had to be inserted before operational procedures allowed entry). The operational procedures that were followed were those that had been successfully used before. Although, it is now realized that they did not take into account the particular set of conditions (that is the large amount of un-regenerated catalyst) in this instance.At approximately 17:30 on Thursday 9, January, fitters started to remove 2 man-way covers on the generator. First a 30" cover was removed to allow a preliminary visible inspection. No gas tests were made prior to opening as the system was considered to be open to atmosphere because of its flue to the stack. However, the removal of a valve and flow nozzle in the flue duct work may have reduced the draw of the flue on the regenerator and, therefore, contributed to an oxygen deficiency in the regenerator. The first cover was removed without mishap and the fitters proceeded to open a second 60" man-way which was just being held by 2 bolts and a block and tackle. One bolt was removed when witnesses heard a rumbling noise from inside the regenerator. This was immediately followed by an orange-red flash came out on the left side of the man-way flange engulfing the group of workers on that side. After a few seconds, witnesses heard a seconf loud explosion. It occurred when the pressure wave from the first explosion reached the waste heat boiler (about 30 metres away) connected to the regenerator by a pipework. | The Fluidised Catalytic Cracker Unit (FCCU) in a petroleum refinery | The accident occurred the shut-down of the Fluidised Catalytic Cracker Unit (FCCU) in a petroleum refinery. The FCCU is used to crack heavy hydrocarbon oils producing light oils and gases. The component involved was the catalyst regenerator. | 1 |  | 1 | [5 empty] | 1 |  | Petroleum Gases - - Heavy Hydrocarbon Oils - - Carbon Monoxide - 630-08-0 - Aluminium Silicate Catalyst - 1302-76-7 - Hydrogen - 01333-74-0 - | - Aluminium Silicate Catalyst (C.A.S. CODE: 1302-76-7): amount involved = not known.(The catalyst was contaminated with heavy hydrocarbon oils that at the high temperature of the regenerator and in an poor oxygen atmosphere gave rise to hydrogen, carbon monoxide and light hydrocarbon gases that formed an explosive mixture).- Heavy Hydrocarbon Oils: amount involved = not known.- Hydrogen (C.A.S. CODE: 1333-74-0, E.E.C. CODE: 001-001-00-9): amount involved = not known.- Carbon Monoxide (C.A.S. CODE: 630-08-0): amount involved = not known.- Light Hydrocarbon Gases: amount involved = not known.The aluminium silicate catalyst contained in the regenerator was contaminated with hydrocarbon oils. At the high temperature of the regenerator and in an oxygen deficient atmosphere, it gave rise to hydrogen, light hydrocarbon gases and carbon monoxide. The accurate composition and the amounts of the substances involved in the accident are unknown. | INITIATING EVENTS AND CONSEQUENCES: During the shut-down of the Fluidised Catalytic Cracker Unit, it was decided to make some repairs and maintenance and to monitor the condition of a new equipment configuration that was installed within the catalyst regenerator. To allow the access into the regenerator, two man-ways were removed and this provided an oxygen entry which produced an explosive mixture with the gases from the contaminated catalyst. The flammable mixture was then ignited and a confined explosion occurred. CAUSES: The initial failure of the blowers was caused by vibration to the blower turbine due to loose objects contacting the turbine blades. It has been assumed that these objects came from the actual engineering materials of the turbine itself. The explosion was probably caused by a mixture of hydrogen, light hydrocarbon gases and carbon monoxide. This mixture was either above its auto-ignition temperature during the oxygen entry (when the man-way covers were removed) or was ignited by pyrophoric carbon deposits. The evolution of these gases was stimulated by the action of steam on the un-regenerated catalyst in an poor oxygen atmosphere (this reaction was discovered in subsequent laboratory experiments). This steam was injected immediately after the crash shut-down in an attempt to regenerate the catalyst and keep the catalyst bed fluid. The opening of the man-ways allowed sufficient oxygen enrichment for an explosive mixture in the previously stagnant internal regenerator atmosphere. This stagnation has thought to have occurred because of the new internal plant configuration which prevented the gases rising and escaping from the top flue and also because of the reduced flue draw caused by the removal of a valve and a nozzle in the ducts between the flue and the stack. |  | EFFECTS ON PEOPLE:Inside the establishment, 24 people were injured by the explosion. Of these, 8 people were detained in the hospital and 2 of whom were transferred to the Burns Unit at the Hospital.MATERIAL LOSS:The explosion caused minor damage around the 60" man-way but extensive damage to the waste heat boiler. No data are available about the cost of the damages.Affected Area: installation | Injuries - 8.00 Establishment Population: 10 |  |  | 8 | [19 empty] | INTERNAL TO THE ESTABLISHMENT:The full site was alerted of the emergency. Water monitor sprays were trained onto the regenerator after the explosion. Approximately 70 people were involved in dealing with the accident.EXTERNAL TO THE ESTABLISHMENT:The County Emergency Services were summoned.No off-site emergency measures were necessary (code 7703). No emergency measures are still required, neither on-site nor off-site (code 7703). | On-site systems - drenching systems (water sprays, monitors, etc.); internal emergency teams (fire, ambulance, etc.) Off-site external services - external fire-fighting services; external ambulance/victim-recovery services Sheltering - public alerted directly by emergency services |  |  |  | Measures to prevent recurrence: After the accident, the following measures were established: 1- the catalyst will be cooled in future to 400°C before its unloading prior to entry;2- gas composition in the catalyst regenerator will be identified before the removal of the two man-way covers;3- the entry into any equipment of the catalyst circuit will be prohibited if the blower powdered by power recovery train fails and, therefore, the proper purging of the regenerator had not occurred;4- if purging would be necessary, it will be done using large quantities of steam over a long period of time to fluidify the catalyst bed and promote the reactions that cause the accident removing these dangerous by-products. This will also cool the catalyst bed.5- tighter control on personnel around future openings of man-way covers.
001182 | Release of a raw zinc sulfate solution at a zinc sulfate plant | 2019-05-16 21:15 | 2019-05-16 22:45 | Major Accident | Upper tier | Chemical installations | 1 | [5 empty] | 1 | An employee wanted to clear a blocked pipe between a container and a pump (filter press). He closed the ball valve on the container (holding 15,000&nbsp;litres) and opened the pipe before the pump. It became apparent that the valve was not completely closed, so when the pipe was unblocked the raw zinc sulfate (ZnSO4) solution was released from the container. As the valve could no longer be sealed, the employee opened the drain valve of the container and emptied it into the collecting tray. Safety measures: A large proportion of the solution was transferred to the collecting tray. However, part of the solution ran into the raw materials hall via the open pipeline before the pump. Despite the plant’s containment measures, approximately 500 l passed through the western gate into an open space in front of the hall. From there it passed via the plant’s drain system into a six-chamber tank. All nearby drain inlets were immediately sealed with drain covers. However, one drain inlet was blocked by a pallet. When this was discovered, the outlet of the six-chamber tank was immediately sealed off from the sewer system (22:45). The possibility cannot be ruled out that waste water contaminated with zinc (Zn) entered into the public sewer network via the six-chamber tank. The operator’s estimation is approximately 50&nbsp;litres of raw solution. | Zinc sulfate plant | Operating process: Maintenance/repairOperational state: Normal operation, blocked pipePart affected: Zinc sulfate plant, raw materials hall, container | [6 empty] | 1 |  |  |  | Raw ZnSO4 solution, approx. 15% ZN - 7446-20-0 - | Raw ZnSO4 solution, approx. 15% ZN ¦ 22,000&nbsp;kg | The cause was a hand valve on the container that was not completely closed. At the time of the incident, pallets had been placed on the drain inlet outside the raw materials hall (west side). The inlet was therefore not sealed in time. The surrounding drains were all sealed with drain covers. |  | Cleaning costs approx. EUR&nbsp;5,000. | [15 empty] | 5000 | [7 empty] | Binding agent to contain the solution, covering of drains, closure of the valve to the discharge point. Cleaning of the drains and the six-chamber tank. |  |  |  |  | The following measures are the result of an expert opinion issued in accordance with Section 29b of the Federal Immission Control Act. They have been approved by the Düsseldorf Regional Government. Measure 1:The newly installed ball valve must be included in the zinc sulfate installation’s testing plan. Testing must cover at least the functionality of the measurement and control equipment (position feedback) and the leakproofness and mobility of the ball valve (due to interference from sediments).The testing cycle will initially be set at 1 year. Measure 2:The ball valve position feedback must be shown in the P&amp;I diagram. Until the next revision of the P&amp;I diagram, a redline revision in the master copy will suffice. Measure 3:The procedural instructions ‘Production and purification of raw zinc sulfate solution’ must be extended to include a passage describing the procedure for purging a blockage in the pipe from the container to the filter press. It should at least describe how to purge the blockage and what to do if a simple purging does not work. Training must be given on what to do in the event of a fault, and evidence of this training must be documented. Measure 4:The opening of pipelines containing hazardous substances must be described in separate procedural instructions. Training must be given on this, and evidence of this training must be documented. Measure 5:The operator must demonstrate that, even if the entire contents of the container is discharged, no other substances stored in the wettable area that have material incompatibilities with the raw material solution (e.g. zinc dust, reactive sludges) make their way into the raw material solution. This proof can be provided by a member of staff with comprehensive knowledge of the subject matter (demonstrated by relevant university studies) by 1 October 2019. Measure 6:The floor in the raw materials hall is not sufficiently resistant to raw material solutions. The area beneath the pump is not currently visible, as the pump operates in an elevated position. As a high-performance forced conveyor, vibrations in this area cannot be ruled out during the pump’s operation. It is therefore necessary to check whether the floor beneath the pump has been damaged by the incident in such a way that it can no longer be guaranteed with sufficient certainty that the pump is mounted securely. Measure 7:During the incident, some of the raw material solution was able to flow freely through the rear hall gate into the yard. Following the incident, in order to prevent the yard’s asphalt surface from being contaminated by raw material solution from the container again, the operator added a raised edge, in the form of a threshold, to the floor at the rear gate in order to increase the retention volume of the raw materials hall. The threshold is exposed to mechanical loads due to site traffic (forklift trucks). The threshold must undergo regular visual inspection to check for damage. The proposed interval for these inspections is monthly. This inspection must be included in the zinc sulfate installation’s testing plan. Measure 8:At the time of the incident, pallets bearing sales goods had been placed in the outdoor area behind the raw materials hall. The raw material solution that ran through the gate was able to enter a drain hidden beneath these pallets unnoticed. After the incident, the operator marked out restricted zones in the areas leading to the drains, into which, due to the gradient leading away from the raw materials hall, leaked raw material solution could run in spite of any and all measures taken. Management must check at least weekly that the designated restricted zones are always kept unobstructed. Staff are to be instructed that the restricted zones must be kept unobstructed. This instruction is to be documented. Measure 9:The plant drainage plan must be revised. The drains running from the inlets in the yard behind the raw materials hall to the six-chamber tank at the SO2 installation must be recorded and shown. &nbsp;
000829 | Explosion of a reactor for the manufacture of chlorofluoaniline (CFA) and fluoroaromatic compounds , followed by fire in a xylene storage tank | 1990-03-20 03:20 | 1990-03-20 | Major Accident | - not known / not applicable - | Petrochemical / Oil Refineries | [6 empty] | 0 | ACCIDENT CASE HISTORY DESCRIPTION:The plant was initially commissioned in 1975 for the manufacture of chlorofluoaniline (CFA) but was also used for manufacturing fluoroaromatic compounds. The whole site contained plants covered by the requirements of Article 5; this specific plant did not however fall under the requirements of Artcile 5. The manufacturer had nevertheless prepared a safety report, which was submitted to the competent Authority at the correct time. This report categorized the process as relatively low risk (the reaction was only mildly exothermic and not very sensitive to small operational variations). The process included the production of difluoronitrobenzene (DFNB) by reacting dichloronitrobenzene (DCNB) with potassium fluoride at a temperature of 165°C and atmospheric pressure. DFNB was purified by centrifuge and distillation and was subsequently hydrogenated to difluoroaniline (DFA), an intermediate for the pharmaceutical industry. DCNB and DFNB were identified as substances which could decompose violently at temperatures above 220°C but no circumstances were foreseen which could result in the temperature of the mixture being raised by such a large amount above the normal operating temperature. A few weeks before the accident, the distillation mixture had been contaminated with water through two leaking valves. It was believed that the water had been removed by distillation. During the heating phase the operators realized that the temperature was rising fast, but could do little to control it. The reactor vented, flames were seen to ignite at the top of the reactor and then an explosion occurred, followed by a serious fire. Tank storage of xylene was ignited at an early stage and prolonged the fire. | The accident occurred in an establishment (located on an area of 800 hectare) including an integrated oil refinery and a number of independent chemical plants. The whole site contained plants covered by the requirements of Article 5; this specific plant did not however fall under the requirements of Artcile 5. The manufacturer had nevertheless prepared a safety report, which was submitted to the competent Authority at the correct time. | The process plant involved in the accident produced fluoroaniline by means of two reaction stages. The second reaction was made in a 15 tonnes batch reactor (R7601) normally operating at 165°C and atmospheric pressure. The overall height of vessel 4.195 m and its outside diameter was 2.5 m. It had a design pressure of 5 barg and a test pressure of 18.93 barg. Following the reactor explosion, a fire occurred that involved a xylene storage tank. | 1 | 1 | 1 | [7 empty] | Xylene - 1330-20-7 - 225.00000 Tetramethylammonium Chloride - 75-57-0 - 15.00000 Potassium Fluoride - 7789-23-3 - 15.00000 Other Combustion Products - - -1.00000 Hydrogen Fluoride - 7664-39-3 - -1.00000 2,4-difluoronitrobenzene - 446-35-5 - 15.00000 Dimethylacetamide - 127-19-5 - 15.00000 2,4-dichloronitrobenzene - 89-61-2 - 15.00000 | Inside the reactor there were about 15000 kg (15 tonnes) of dichloronitrobenzene (DCNB), difluoronitrobenzene (DFNB), dimethylacetamide (DMAC) and tetramethylammoniumchloride (TMCA) but no data are available about the single amounts of each substance. The amount and type of combustion products released into air (such as particle soots) are not known. Also, no data are available about the amount of hydrogen fluoride produced by the combustion of fluoroaromatics.- 2,4-Difluoronitrobenzene [DFNB] (C.A.S. CODE: 446-35-5): amount involved = 15000 kg (15 tonnes).- 2,4-Dichloronitrobenzene [DCNB] (C.A.S. CODE: 89-61-2): amount involved = 15000 kg (15 tonnes).- Potassium Fluoride (C.A.S. CODE: 7789-23-3): amount involved = 15000 kg (15 tonnes).- Dimethylacetamide (DMAC) used as solvent (C.A.S. CODE: 127-19-5): amount involved = over 15000 kg (over 15 tonnes).- Tetramethylammoniumchloride (TMAC) used as catalyst (C.A.S. CODE: 75-57-0): amount involved = 15000 kg (15 tonnes).- Xylene (C.A.S. CODE: 1330-20-7): amount involved = 225000 kg (225 tonnes).- Hydrogen Fluoride (C.A.S. CODE: 7664-39-3, E.E.C. CODE: 009-002-00-6): amount involved = not known.- Other Combustion Products: type and amount involved = not known. | CAUSES:The accident occurred as the result of a chain of events. The failure of the two valves and the subsequent gross water contamination were the first critical initiating events. There was an attempt to remove the water using a second distillation on the water/toluene intercut. Failure to remove water may have been due to phase separation of water in the base of the main distillation column. The dimethylacetamide (DMAC) solvent was hydrolized to acetic acid. It was known that DMAC does not easily hydrolyse to acetic acid, but fluoroaromatic compounds acted as catalysts (this catalytic property was not previously known) causing an increased acetic acid production. Acetic acid was accumulate in the DMAC because of the similar boiling points. It is worth noting that the accident occurred when the batch loaded into the reactor was the first one to completely use recycled DMAC following its contamination with water. Laboratory investigations have shown that 2-10% w/w acetic acid in DMAC gives a reproducible rapid exothermic reaction at 140-160°C, producing a high yield of higher weight molecular substances with evolution of gas (CO2). This lower temperature exothermic reaction drove the temperature up to that which initiated the violent decomposition of the nitrobenzene compounds. Metallurgical examinations indicated that the vessel failed at about 20-25 bar and 500°C, conditions far above its design pressure and substantially higher than its test pressure. Cooling through both the external jacket and the open vent to a knock-out pot could not cope with the violent decomposition and prevent the pressure build-up in the reactor. |  | EFFECTS ON PEOPLE:One operator was on the plant at the time of the explosion. Although he was covered by reactants/products and fell a distance of 6 metres, he suffered nothing worse than a broken leg and was recovered strongly. Unexpectedly, he died 20 days later from post-operative complications. The other 2 plant operators and 3 operators in a nearby control room from an adjacent plant received relatively minor injuries. During the plant demolition, strict controls were used to monitor the workers.MATERIAL LOSS:A large part of the CFA plant was destroyed while nearby plants suffered serious structural damage (missile were thrown uo to 500 metres away). There was little material damage outside the plant complex (broken windows and minor roof damages up to 1.2 km away). The immediate area of the installation was heavily contaminated and slight etching of windscreens and paintwork of a couple of car was caused by hydrogen fluoride precipitation. The plant was subsequently demolished.COMMUNITY DISRUPTION:The accident broke windows and caused minor roof damages up to 1.2 km away.Ecological harm - Remarks: Though during the fire combustion products were released inair and deposited onto ground, in the Original Report there is no evidence of significant ecological harms.Affected Area: installationAffected Area: establishmentAffected Area: off-site: local | Fatalities - 1.00 Establishment Population: 1 |  | 1 | [20 empty] | INTERNAL TO THE ESTABLISHMENT:The plant was evacuated. Fire was initially fought by company fire brigade and then by local authority fire brigade (27 pumps and 128 firefighters were activated).No off-site emergency measures were necessary (code 7703). The area of the installation was heavily contaminated by fluoroaromatic compounds and the plant was demolished. During the plant demolition, strict controls (including atmospheric sampling and medical supervision [blood and urine tests]) were used to monitor the demolition workers (codes 7701 and 7702). No emergency measures are still required, neither on-site nor off-site (code 7703).Emergency measures taken Onsite: internal systems: drenching systems (water sprays, monitors, etc.)Emergency measures taken Onsite: external services: external fire-fighting servicesEmergency measures taken Onsite: evacuation: all or mostly by personal transportEmergency measures taken Onsite: other: heath minitoring/epidemiologyEmergency measures taken Onsite: other: environmental monitoring | On-site systems - drenching systems (water sprays, monitors, etc.) Off-site external services - external fire-fighting services Evacuation - all or mostly by personal transport Other - heath minitoring/epidemiology |  | Other - environmental monitoring |  | Measures to prevent recurrence: After the accident, the following measures were established:1- Procedures for assessing the potential for runaway reaction should include guidance on: (a) emphasizing the need for control of the composition of batch process recycles and development of suitable analytical methods; (b) the importance of recognizing potential deviations from standard reaction conditions which might invalidate any presumption that known dangerous conditions could not be achieved;2- the company design parameters for batch reactors should be re-examined to minimize possible pressure build up;3- there should be approved auditing of examination and inspection procedures and the methods of assessment for: (a) mechanical integrity of vessels; (b) control systems;4- future plans for rebuilding this plant are unknown. The future use of DMAC as a Halex solvent is being considered by the company.Measures to mitigate consequences: The area of the installation was heavily contaminated by fluoroaromatic compounds and the plant was demolished. During the plant demolition, strict controls (including atmospheric sampling and medical supervision [blood and urine tests]) were used to monitor the demolition workers.Useful references: The estimated overpressure from the blast damage and their comparison with TNT charges are shown on two tabled attache to the Original Report.
000224 | Unexpected release of hydrogen sulphide gas from a plant for production of ferric chloride from waste pickling solution | 1995-05-09 13:45 | 1995-05-09 14:30 | Major Accident | - not known / not applicable - | General chemicals manufacture (not otherwise specified int the list) |  | 1 |  |  |  |  | 1 | Unexpected release of hydrogen sulphide gas occurred at a plant for production of ferric chloride from waste pickling solution. Two workers were manually adding solid phase sodium sulphide to a liquid phase pickling solution. The release occurred because the pH value of the solution was too low and too much sodium sulphide was added. The two workers were killed. The initial concentration of the released gas was at least 1000 ppm. 1999, the initiating event was the addition of solid phase sodium sulphide to liquid phase spent pickling solutions, which had far too low a pH value. The intention was to precipitate heavy metals in the solution. However, the very low pH value induced formation of hydrogen sulphide gas rather than precipitation of heavy metals.[TEXT 1] On the afternoon of the 9th of may 1995, there was a release of hydrogen sulphide gas at a plant, which resulted in the death of two process workers. The release occurred at a plant for the production of ferric chloride from waste pickling solutions. The two workers were manually adding solid phase sodium sulphide to a liquid phase pickling solution. The pH value of the pickling solution was much too low and too much sodium sulphide was added. Therefore instead of the expected chemical reaction (precipitation) an unexpected reaction (formation of hydrogen sulphide gas) occurred. [TEXT 2] The time of "major occurrence - finish" which has been stated is the time when the municipal Rescue Service had concluded that the two process operators were deceased. Accident Gravity Scale=3 [TEXT 3] The site is covered by the Seveso I directive because of the use of chlorine. Meteorological conditions - Remarks: Sunny day, with clear sky and steady wind.Wind speed: 2.60; Wind direction: north; Wind stability: stable; Temperature: 10.00, Precipitation: NoneDiscussions about the occurrence: The human factor and lack of chemical-technical knowledge. Among other things no proper pH check of the spent pickling solutions was carried out. Inadequate management procedures, the work carried out in an improvised manner instead of following established procedures. Inadequate supervision of how the work was actually carried out and a lack of safety culture. The activity of the establishment was not in accordance with the license issued on the basis of the Environmental Protection Act. | Plant for production of ferric chloride from waste pickling solution | The accident occurred because solid phase sodium sulphide was added at a much to low pH value in excess quantities. No proper pH check of the solution.The hydrogen sulphide gas evolved from the open tops of two reaction vessels which are of the vertical cylindrical type, with gating across their tops. Each reaction vessel has a volume of 34 cubic meters. Their open tops are about 6 meters above ground level. Each reaction vessel is equipped with one electrically powered mixer attached to the grating at the top of the vessel. The two process plant operators who were killed were standing on the top of the grating, charging solid phase sodium sulphide to the spent pickling solutions in the vessels. | 1 |  | 1 |  |  |  | 1 |  |  |  | Hydrogen Sulphide - 7783-06-4 - 0.09000 | Hydrogen sulphide (C.A.S. No: 7783-06-4) in the gas phase, H2S, is a colourless gas with an odour of rotten eggs. The gas is poisonous and rapidly lethal if inhaled. Ihl-hmn LCLo:800 ppm/5 min.The accident investigation team concluded that about 60 kg of hydrogen sulphide gas had evolved. If the remaining sacks of sodium sulphide, on the sack stool, had been added the evolved amount of hydrogen sulphide would have been about 90 kg. Under slightly different conditions regarding ambient air temperature, solution, pH etc an additional 10 kg of hydrogen sulphide might have evolved. | The human factor and lack of chemical-technical knowledge. Among other things no proper pH check of the spent pickling solution was carried out. Inadequate management procedures, the work carried out in an improvised manner instead of following working procedures. Inadequate supervision of how the work was actually carried out and a lack of safety culture. The activity of the establishment was not in accordance with the license issued on the basis of the Environmental Protection Act.No proper pH value check was made of the spent pickling solutions, in the reaction vessels, into which sodium sulphide was added. Various inappropriate, temporary arrangements were used in order to facilitate the adding of sodium sulphide. Therefore the roof covering directly above the reaction vessels was removed and a temporary ladder arrangement was in place in order to facilitate human access to the top of the reaction vessels. | Yes | The two process workers were immediately killed due to the inhalation of hydrogen sulphide gas. The accident and associated negative effects stem from inadequate management procedures which made it possible for staff to conduct work in an improvised manner characterized by many inappropriate temporary arrangements, and insufficient checking of parameters (especially solution pH) of vital importance.Area concerned - Remarks: The evolved hydrogen sulphide gas dissipated in the atmosphere to a non dangerous concentration within a few minutes.People - Remarks:The person who went to look for the process operators that did not come down from the grating at the top of the reactor vessels, was himself potentially at risk, since he did not know about the evolved hydrogen sulphide gas.Material Loss - Remarks:Costs: 20,000 Euros (Off site losses due to rescue activities and social costs associated with the two deceased process operators.)Community Disruption - Remarks:Significant media interest was reported. To some extent this media interest disturbed the psychological counselling of the co-workers of the deceased process operators. The Swedish Board of Accident Investigation pointed out that in this type of situation a responsible person should be appointed to deal with the media.Affected Area: installation | Fatalities - 2.00 Establishment Population: 2 |  | 2 | [18 empty] | other - Significant media interest was reported, affecting the counselling of the co-workers |  | The municipal rescue service arrived on scene about 15-20 minutes after the incident efforts were made to revive the two process workers but to no avail. The clothes of the two process operators were cut open and removed from their bodies since their clothes were to some extent suspected of serving as a poisonous gas trap. The two process operators were rushed by ambulance to a nearby hospital where doctors concluded that the two operators had deceased. Storage of the bodies at the hospital caused some problems because they&nbsp; emitted large amounts of H2S.Emergency measures - Remarks:From the factory the national emergency alarm centre was phoned as soon as the accident had been detected. The emergency centre sent out the local Rescue Service, a staffed ambulance, and notified the local hospital via telefax.Official action taken - legal action: The court fined the company 70,000 Euros for breaking The Occupational Safety and Health Act. They also fined the Director 1300 Euros and gave him a conditional sentence.Official action taken - other official action: Investigation reports from the Swedish Board of Accident Investigation and the Swedish National Labour Inspectorate have been prepared. The latter contains photographs from the scene.Discussion about response: From the factory the national emergency alarm centre was phoned as soon as the accident had been detected. The emergency centre sent out the local Rescue Service, a staffed ambulance, and notified the local hospital via telefax. | On-site systems - management/organization review Off-site external services - police intervention; crowd control; external ambulance/victim-recovery services Other - heath monitoring/epidemiology |  |  |  | Immediate lessons learned - Description: Spent pickling solutions to which sodium sulphide is to be added (for precipitation of heavy metals) must be properly pH checked prior to addition of sodium sulphide. The pH value must be at least 4.5. It is of paramount importance that firm, well planned working procedures are adhered to in this type of industry. Improvised procedures introduce great risk.Measures to prevent recurrence: Improved management routines and improved safety training of the staff were found to be necessary. A review is also necessary in order to check if there are more critical parameters which should be analysed on a routine basis in order to ensure safety and minimize risks. The entire staff at the process factory in question need to change their attitude in a direction which caters for more consideration of safety and risk related aspects. The accident also highlights the difficulties of assessing staff education, general knowledge and experience in safety matters for the authorities.Measures to mitigate consequences: Psychological counselling of co-workers and relatives of the deceased took place soon after the accident had occurred.
000914 | Accident on 11 April 2011 in the DEA3 amine regeneration unit of the distillation and desulphurization area at the SARAS refinery | 2011-04-11 19:10 | 2011-04-11 19:30 | Other Event | Upper tier | Petrochemical / Oil Refineries |  | 1 |  |  |  |  | 1 | The accident occurred while the DEA3 unit at the refinery was closed for maintenance works, between approximately 19:10 and 19:30 on 11 April 2011, presumably following inadequate H2S decontamination in the D3-T1 amine regenerator. Two workers from a contracting company were injured in the accident, one of whom later died in hospital. Both workers were thought to have been injured by the release of H2S from an open manhole in the D3-T1 tower. Both the injured parties were employed by a contracting company involved in the maintenance work on the tower. The work in progress involved opening the manhole in the D3-T1 tower to allow ventilation inside. The tower was emptied, depressurised and isolated by placing blanking plates on all connections. After opening the door of the tower's central manhole, the two workers came into contact with vapours inside the tower, which presumably contained H2S following inadequate decontamination of the tower. The accident presumably released a small amount of H2S gas into the atmosphere; it did not cause a fire or an explosion, and did not involve transport. | The site is a crude oil refinery consisting of several interlinked plants for distilling crude oil and converting/transforming the various distillates, producing fuel gas, liquefied petroleum gas, benzine, virgin naphtha, diesel, heating oil, kerosene and fuel oil. There is also a co-generation IGCC (integrated gasification combined cycle) plant, which converts heavy residues into hydrogen-rich gas for use within the refinery itself as well as in the production of steam and electricity. The refinery also has repositories with large storage capacities. | The DEA3 unit is used for scrubbing gases from various parts of the refinery in order to remove the hydrogen sulphide (H2S) via an amine (methyldiethanolamine (MDEA)), which is continuously regenerated through reboiling and stripping in the D3-T1 regenerator. The D3-T1 tower is 21 000 mm tall, with an internal diameter of 3 100 mm and a total internal volume of 167.3 m3. It has three manholes located 1 300 mm, 12 000 mm and 20 000 mm from the base of the tower, accessible via external ladders and platforms. During the process, hot overhead vapours rich in H2S are first channelled towards air coolers and a water condenser, and then flow into the D3-D2 vertical reflux drum. The liquid amine carried along by the vapours that accumulates at the bottom of the D3-D2 drum is refluxed into the top of the D3-T1 tower, while the gas (which is essentially H2S) is sent to a Claus unit for sulphur recovery. The feed into the Claus unit has an MOV103 motorized valve and a manual valve on the plant's battery limits. The pressure in the regenerator-reflux drum system is safeguarded by a PRC, which uses the acid blowdown system to regulate possible over-pressurisation. | 1 |  | 1 |  |  |  | 1 |  |  |  | H2S - 7783-06-4 - 0.45000 | Hydrogen sulphide gas was presumably released (H2S). The estimated quantity directly involved is between 0.00025 and 0.0001. | Inadequate H2S decontamination of the D3-T1 amine regenerator in the DEA3 unit, caused by failure to isolate the unit due to failure to insert the blanking plate at the battery limit on the acid feed into the sulphur plant. |  | The incident harmed employees of a contracting company operating inside the plant. Specifically, one worker died and another worker temporarily lost consciousness. | Fatalities - 1.00 hospitalised and died there Injuries - 1.00 hospitalised and later recovered |  | 1 | 1 | [19 empty] | The refinery's emergency team responded and administered first aid to the two injured workers. The workers were rescued alive and entrusted to the care of medical staff from the Italian national health service, who took them to the local hospital in Cagliari. At the same time, the emergency services were called (fire brigade, ambulance and police). | On-site systems - Fire brigade, ambulance, police. Medical staff from the national health service transported the injured workers to hospital in Cagliari. Off-site external services - Prevention and Protection Service, company fire-fighters and company medical staff. Initial resuscitation attempts and emergency rescue of the injured workers, for subsequent transfer to hospital in Cagliari. | On-site systems - 3.00 Off-site external services - 3.00 |  |  | Improvements: in compliance with the directions of the CTR [Regional Technical Committee]: rewording of the Operating Instructions IO API DEA3 005 (DEA3 closure) to make them mandatory; verification of the terminology used in other operating instructions concerning maintenance work. Disciplinary action: pursuant to Article 3 of Legislative Decree No 81/2008 (consolidated text on safety), the disciplinary procedure required under the regulations and referred to in the management and control model adopted by the company has been implemented. Disciplinary sanctions have therefore been applied to the operating and maintenance staff involved in the decontamination procedures, and to the plant managers and security staff, for actions that contravened the Operating Instructions and the plant's procedures (one person was dismissed and four were suspended).
000366 | Release of ammonia from a compressor | 1999-11-29 12:10 | 1999-11-29 | Major Accident | - not known / not applicable - | Manufacture of food products and beverages | [6 empty] | 0 | Release of ammonia from a compressor. | not given | Refrigeration machine building. | 1 | [9 empty] | Ammonia - 7664-41-7 - | Ammonia (C.A.S. No: 7664-41-7) | Two failures occurred at a tank (iced water separator):- a liquid ammonia feed valve, activated by a level control, did not close correctly;- a float device, designed to release overflow alarm, failed.This caused an unnoticed overflow of&nbsp; the tank, with the consequence that liquid ammonia reached the first operating compressor through a suction pipe. This caused a slugging in the compressor and a release of&nbsp; ammonia and lubricating oil through a pressure flange.The ammonia sensors responded immediately&nbsp; and released ammonia alarm. Fans switched automatically on in the refrigeration machine building. The operators of the energy supply sector activated immediately the emergency shut-down for the whole plant and abated the released ammonia with water. The area of the cooling machine building was isolated.The personnel engaged in abating&nbsp; the ammonia in the cooling machine building were equipped with compressed air respiratory protection equipment. In addition to the automatic valves, which closed through the emergency shut-down procedures, all valves of the failed compressor were closed.There was no need to extend safety measures off-site, due to the fact that the plant was shut down immediately, the ammonia was released in a confined space and gas abatement was started immediately. The ammonia which was released in the atmosphere through the fans, was diluted in such a way that the ammonia could still be smelled but did not represent any hazard to people. |  | A pilot regulating valve, the float switch as well as screws and an aluminium seal ring were damaged on the compressor. People present at an adjoining parking place suffered respiratory problems. | [23 empty] | The ammonia sensors responded immediately and released ammonia alarm. Fans switched automatically on in the refrigeration machine building. The operators of the energy supply sector activated immediately the emergency shut-down for the whole plant and abated the released ammonia with water. The area of the cooling machine building was isolated. The personnel engaged in abating the ammonia in the cooling machine building were equipped with compressed air respiratory protection equipment. In addition to the automatic valves, which closed through the emergency shut-down procedures, all valves of the failed compressor were closed. | On-site systems - alarms, emergency shutdown |  |  |  | Starting from now, every 3 months a functional test of the float switch will be carried out by recirculating the ammonia and controlling the electrical contacts. Substitution of the magnet coils with plug-in units equipped with LED-display showing the state of the valves. Additional one-time check of the flanges on the outlet side of the compressor by the manufacturer.
000764 | Explosion of an LPG tank during welding maintenance | 1997-01-20 08:15 | 1997-01-20 08:15 | Major Accident | - not known / not applicable - | Processing of metals |  | 1 |  |  |  |  | 1 | In a LPG tanks renovation factory a tank with a capacity of 2,28 cubic metres (2,28 m3) supposedly empty on which an employee was performing some welding work exploded | not given | the LPG tank was under renovation (normal activity of the establishment) |  |  | 1 | [5 empty] | 1 |  | LPG - 68476-85-7 - methanol - 67-56-1 - | The tank probably contained some LPG (Liquified Petroleum Gas, C.A.S. No: 68476-85-7) and may be also some methanol ( C.A.S. No: 67-56-1) (used for cleaning purposes) | The tank under renovation probably had not been completely degasified |  | The worker performing the welding work was killed and his body was projected at a distance of 10 metres (10m). 5 other employees got under shock and were slightly injured. A third part of the workshop e.g. 1500 square metres (1500 m2) was destroyed. There was no environmental impact. | Fatalities - 1.00 1 worker was killed and his body was projected at a distance of 10 metres |  | 1 | [20 empty] | The fire fighters assisted by a team of search dogs intervened in order to help the victims | Off-site external services - fire brigade, search dogs |  |  |  | Any operation on tanks having previously contained any kind of flammable liquid or gas shall be performed only after a complete degasification the results of which have to be verified (tested).
000774 | Explosion of a road tanker for the transportation of special waste, which had been filled with nitric acid | 1997-11-05 | 1997-11-05 | Other Event | - not known / not applicable - | Manufacture of food products and beverages | 1 | 1 |  |  |  |  | 2 | Explosion of a road tanker for the transportation of special waste, which had been filled with nitric acid. | not given | Lorry tank of 7m3 |  |  |  | 1 | [6 empty] | Nitric Acid - 7697-37-2 - 4.00000 | Used Nitric acid (C.A.S. No: 7697-37-2), not known for its explosive properties. | There may have a piece of iron in the tank which reacted with the acid, producing hydrogen. |  | 15 people felt unwell and 2 of them were hospitalized.Affected Area: off-site: regionalAffected Area: off-site: transboundary | Injuries - 2.00 Establishment Population: 2 |  |  | 2 | [19 empty] | Evacuation of lorries and drivers.Official action taken - legal action: An enquiry, and an analysis of the substances involved, was ordered. |  |  | Restoration - contaminated area cleaned |  | Ensure that tanks contain no other products (even in trace quantities) capable of reacting with the contents.
000601 | Fire in a isobutylacetate pumping system | 1992-06-08 06:20 | 1992-06-08 | Major Accident | - not known / not applicable - | General chemicals manufacture (not otherwise specified int the list) | [6 empty] | 0 | Manual closure of the suction and delivery valves of P-27 pump after a delay of about 30 minutes because of the impossibility (due to the presence of flames) to reach the pump. The fire was originated by the bellow seal rupture of the pump P-27 that was feeding the azeotropic distillation section of the IPA (IsoPhthalic Acid) plant by pumping isobutylacetate from tank V-27. The fire lasted about one hour, because it took a lot of time to the foreman worker to manually isolate the pump by closing the suction and delivery valves (automatic activation was not provided). In effects, the manual closure of the suction and delivery valves of P-27 pump required about 30 minutes because of the impossibility (due to the presence of flames) to reach the pump. At the same time, the water poured over the plant and, although allowing to obtain the desired cooling, caused the isobutylacetate (and hence the fire) to spread along the waterway for about 50 m. When the fire was extinguished, the isobutylacetate remained in tank V-27 was pumped into a tank truck and then stored in another tank. | The accident occurred in the azeotropic distillation section of the IPA (IsoPhthalic Acid) plant of an organic chemical industry. | The component involved was the pump P-27 that was feeding the azeotropic distillation section of the IPA plant by pumping isobutylacetate from tank V-27. |  |  | 1 | [7 empty] | Isobutylacetate - 110-19-0 - 0.87000 | - Isobutylacetate (C.A.S. CODE: 110-19-0): amount involved = 870 kg (0.87 tonnes) (about 1 m3).The total establishment and the potential directly involved inventories of isobutylacetate refer to the amount involved in the accident (about 1 m3). | CAUSES: The release of isobutylacetate was caused by the bellow seal rupture of the pump P-27 that was feeding the azeotropic distillation section of the IPA (IsoPhthalic Acid) plant by pumping isobutylacetate from tank V-27. When the Original Report was prepared, the causes of the bellow seal rupture and of the ignition of the released isobutylacetate were not fully identified. |  | MATERIAL LOSS:No data are available about the cost of the material damages to the azeotropic distillation section of the IPA plant (to piping, pumps, duty and electric installations) caused by the fire.Affected Area: installationAffected Area: establishment | [23 empty] | INTERNAL TO THE ESTABLISHMENT:The fire lasted about one hour, because it took a lot of time to the foreman worker to manually isolate the pump by closing the suction and delivery valves (automatic activation was not provided). In effects, the manual closure of the suction and delivery valves of P-27 pump required about 30 minutes because of the impossibility (due to the presence of flames) to reach the pump. At the same time, the water poured over the plant and, although allowing to obtain the desired cooling, caused the isobutylacetate (and hence the fire) to spread along the waterway for about 50 m. When the fire was extinguished, the isobutylacetate remained in tank V-27 was pumped into a tank truck and then stored in another tank.No off-site emergency measures were necessary (code 7703). No emergency measures are still required, neither on-site nor off-site (code 7703). Official action taken - other official action: The Mayor of the Community of Limito di Pioltello issued an order (dated 12/06/92) to the SISAS company not to restart the IPA plant before demonstrating to the competent Authorities the ability to operate under safety conditions. | On-site systems - drenching systems (water sprays, monitors, etc.); internal emergency teams (fire, ambulance, etc.) |  |  |  | Measures to prevent recurrence: The Mayor of the Community of Limito di Pioltello issued an order (dated 12/06/92) to the SISAS company not to restart the IPA plant before demonstrating to the competent Authorities the ability to operate under safety conditions.
001310 | Fire at powder detergent filling plant | 2020-07-05 | 2020-07-06 | Other Event | - not known / not applicable - | Production of basic organic chemicals |  | 1 |  |  |  | 1 | 2 | At 1.15 on Sunday, a fire broke out in the powder detergent filling plant on the south side of the first floor. While the public fire department was operating on the scene, an explosion occurred at 2.07. Following the explosion, the fire spread to a warehouse on the north side of the first floor, used to store raw materials for the production of detergents. Around 4.00 the fire on the north side of the first floor was suppressed, but the north side of the second floor, where household melamine sponge products are stored, was on fire. At 9.47 the fire on the north side of the second floor was suppressed, however at 14.30, the south side of the second floor was on fire. Emergency responders managed to control the fire completely at 7.15 Monday morning.&nbsp;&nbsp; | The facility included: A powder detergent filling factory and raw materials storage on the first floor. A household melamine sponge products warehouse on the second floor. | Powder detergent filling plant and melamine sponge warehouse. |  |  |  | 1 | [7 empty] | Sodium percarbonate Na2CO3·1.5H2O2 CAS: 15630-89-4 &nbsp; &nbsp; | The fire in the south side of the first floor (powder detergent filling plant) was initiated either due to electrical or chemical factors. According to the investigation, the moisture content of sodium percarbonate and the plant's temperature would not allow for an exothermic decomposition thus, the chemical factor is excluded. The fire spread to the north side of the first floor due to an explosion and after approximately 7 hours the fire spread to the north side of the second flour through gaps in the walls around the ceiling. The fire was then spread over a 7-hour period to the south side of the second floor by heat conduction through the wall and fire shutters. |  | There were four fatalities, including one police officer and three firefighters. Also, four people were injured, one moderately and three slightly. The warehouse was completely destroyed. Roads of about 100m adjacent to the factory were restricted. Resin and soot were scattered in the direction of about 20 m. |  |  | 4 | 4 | [19 empty] | The fire alarm was activated on the south side and the security company called the emergency services. Firefighting lasted over 24 hours. |  |  |  |  | Overall, the investigation showed a lack of in-depth knowledge and understanding of risks surrounding the handling and storage of sodium percarbonate as well as insufficient safety management and emergency preparedness practices. Sodium percarbonate is a strong oxidizer that may cause fire and explosion as well as intensify fire. Safety management, including training and awareness on safe handling and storage of sodium percarbonate, acceptance of incoming raw material, firefighting components and fireproofing are highlighted. The following measures are suggested: Strengthen the safety management system Enhance training on prevention and preparedness Promote safe handling of substances, manufacturing processes and storage methods Improve risk assessment on raw materials, composition (mixture), processes and equipment Implement standards for installation and management of electrical infrastructure and equipment inside factories and warehouses Compliance with the Fire Service Act and thorough implementation of disaster prevention measures for factories and warehouses Ensure safety throughout operations including risk assessment in planning and development of processes as well as selection of materials, processing methods, transportation and storage Enhance auditing and selection of suppliers to avoid importing non-compliant raw materials through an efficient&nbsp; safety management system by implementing a process for inspection and thorough material acceptance inspection Set up inspections to control whether the processing or handling of materials is not according to their specifications Ensure thorough shipping inspection of incoming materials Improve safety controls and structural design, including firefighting infrastructure, temperature/humidity monitoring, as well as structural components and fireproofing Promotion of safety activities Join the Japan Chemical Industry Association to collect information on various safety activities Formulation and promotion of factory management standards Strengthening safety awareness, in all factories by organising training on chemical safety and seminars Fostering a safety culture