## Accidents
Accident ID | Accident Title | Start Date | Finish Date | Event Type | Seveso II Status | Industry Type | Substances involved: greater than 5 % of quantity in Column 3 of Annex I | Injury to persons: >= 1 fatalities, >= 6 hospitalizing injuries etc.or sub pt.of to Annex VI | Immediate damage to the environment(according to Annex VI) | Damage to property: on - site > 2M & euro;, off - site > 0.5M & euro; | Cross - border damage: transboundary accidents | Interesting for lessons learned | Reasons for Reporting - Count | Accident Description | Site description | Installation | Toxic | Explosives | Flammables | Oxidizing substances | Self reactive substances | Pyrophoric Liquids and Solids | Environmental Hazards | Other Hazards | Named substances | No substance | Substance Involved | Substance Involved Description | Causes of the accident | Causes - Other | Consequences | Human Consequences On Site (as reported) [QUALITATIVE] | Human Consequences On Site (as reported) - At Risk | Human Consequences On Site (as reported) - Fatalities | Human Consequences On Site (as reported) - Injuries | Human Consequences On Site (as reported) - Other | Human Consequences Off Site (as reported) [QUALITATIVE] | Human Consequences Off Site (as reported) - At Risk | Human Consequences Off Site (as reported) - Fatalities | Human Consequences Off Site (as reported) - Injuries | Human Consequences Off Site (as reported) - Other | Environmental On site Quantity/Effect | Environmental On site Quantity | Environmental Off site Quantity/Effect | Environmental Off site Quantity | Cost On site (as reported) - Material Losses | Cost On site (as reported) - Response, cleanup, restoration costs | Cost On site (as reported) - Other | Cost Off Site (as reported) [QUALITATIVE] | Cost Off site (as reported) - Material Losses | Cost Off site (as reported) - Response, cleanup, restoration costs | Cost Off site (as reported) - Other | Disruption Off site Quantity/Effect | Disruption Off site Quantity | Emergency response | Emergency response Quantity/Effects | Emergency response Quantity | Remedial measures Quantity/Effects | Remedial measures Quantity | Lesson Learned
000506 | Fire destroyed the workshops of an installation producing welded wire containers | 2003-06-30 02:00 | 2003-06-30 | Major Accident | - not known / not applicable - | Processing of metals |  |  |  | 1 |  |  | 1 | One Monday morning a fire destroyed the 14,000 m² of workshops of an installation producing welded wire containers.This accident is notified due to the relevance of the material damage and loss of production estimated at 22,000,000 Euro. | Installation producing welded wire containers | The fire destroyed the 14,000m² workshops of an installation producing welded wire containers, in which 2 surface treatment chains were located. After having been alerted an employee living in the vicinity released the alarm at around 02:00 hrs; the emergency response service intervened with 50 fire fighters but could only save the administrative building from the very rapidly propagating fire | 1 |  | 1 |  |  |  | 1 |  | 1 |  | hydrogen chloride - 7647-01-0 - zinc - 7440-66-6 - sulphuric acid - 7664-93-9 - acetic acid - 64-19-7 - | The containment systems of the 2 surface treatment chains contained the HCl (C.A.S. No: 7647-01-0), zinc (C.A.S. No: 7440-66-6), Cr III and IV, the alkaline washing, sulphuric acid (C.A.S. No: 7664-93-9) and acetic acid (C.A.S. No: 64-19-7) treatment baths. | The hypothesis of an accidental fire is being considered, the fire could have started in two electrical equipment boxes releasing automatically the heating of the pickling baths several hours before the first shift started. A criminal action causing the accident is not excluded, considering the fact that signs of intrusion and indications of several fires being started were found. | Yes | Material damage and loss of production damage on the site are estimated at 22,000,000 Euro, while 1,000,000 Euro had been invested over 2 years in technical improvement measures. | [23 empty] | 50 fire fighters participated in the emergency response action to control the fire. The Classified Installation Inspectorate suggested issuing an urgent prefectural decree requesting the operator to put up beacons to mark the site, restrict access and install rain protection systems in the polluted areas, dispose of liquid waste and asbestos through authorised companies as well as the analyse the ground in different parts of the installation. |  |  |  |  | Reinforce the&nbsp;fight against intrusion
000385 | Release of hazardous substances (phenol-water solution) from the dosing system of a chemical reactor | 2002-06-03 | 2002-06-03 | Major Accident | - not known / not applicable - | Plastic and rubber manufacture |  | 1 |  |  |  |  | 1 | Release of hazardous substances from the dosing system of a chemical reactorReleasing event / accident dynamics: On 03/06/2002 hazardous substances were released&nbsp; from the dosing system of a reactor. Consequent to&nbsp; this event an employee was fatally injured. At the time of the occurrence the dosage system was undergoing technical modifications with the goal of increasing the dosage range of formaldehyde. The modification consisted in adding two ball valves to the two existing control valves in order to increase the technical safety of the system. To perform the modification disassembling of the two existing control valves and of partial pipe sections was necessary.An employee was given the job of preparing the disassembling operation by disconnecting the pneumatic and the electric connections from the valve bodies and installing the connections for the pneumatic and electric control of the new ball valves.These operations were prepared correctly and partially performed. At the time of the occurrence one of the control valves still had to be&nbsp; installed and consequently the pneumatic and electrical control systems were not connected.The point in which the valve was to be installed was not sealed.Approximately 30 litres of a 93% phenol-water solution at 508 C were released by an operational error of the employee, who activated via a function switch the opening and closing of a pneumatic ball valve in the phenol dosage section. The employee was severely&nbsp; burnt on his lower left body. Logically he left the accident place and rapidly went to the emergency&nbsp; shower in order to rinse his body and his clothes. There he lost control and fell unconscious. | not given | not given | 1 | [9 empty] | 02. TOXIC - - | Substance, cat.: toxic, qty: 30.0kg | Due to an unexplainable reason the employee opened the phenol-water solution dosing valve to the reactors which was located in front of him. The phenol contained in that section was partially released through the opening. This opening was located approximately 0.5 m from his left shoe. Approximately 30 litres of water-phenol solution released from the opening hit a flange in front and sprayed the employee, who was severely burnt on both his feet and his lower left body. The employee must have immediately noticed his error and rapidly closed the valve. He rapidly climbed down from his working place and was probably hit on other parts of his body by dripping phenol-water solution. He walked very rapidly to the emergency shower some 30 metres away and rinsed his body and his clothes.&nbsp; |  | not given | [23 empty] | Safety function: - shut-down of the circulation by switching off the pump and closing the two valves upstream and downstream from the pump;- closing of the main valve- flushing of the formaldehyde system in the reactor with water and emptying of the piping by vacuum pressure.The main valve was closed as a precautionary measure even if work was not performed on the phenol system.Additionally to the obligatory clothing a protective mask with a type A brown filter (organic vapours and solvents) and protective gloves were defined as mandatory personal protection equipment.The regulations concerning the personal protection equipment were mandatory for the fitters. They were exposed to a certain residual hazards during the disassembling operations of the pipeline.The operation monitoring and control mechanics in charge of the operations on the installed systems or those still to be installed were not obliged to wear personal protection equipment apart from the obligatory clothing.The obligatory clothing consists of a boiler suit and safety shoes.Emergency measures:Safety measures:Preventive closure of the building.Protective measures by external emergency response services:Atmospheric measurements inside the production building to determine residual hazards |  |  |  |  | Additionally to the obligatory clothing a protective mask with a type A brown filter ( organic vapours and solvents) and protective gloves have been defined as mandatory personal protection equipment.The regulations concerning the personal protection equipment were mandatory for the&nbsp;&nbsp; fitters They were exposed to a certain residual hazards during the disassembling operations of the pipeline.The operation monitoring and control mechanics in charge of the operations on the installed systems or those still to be installed were not obliged to wear personal protection equipment apart from the obligatory clothing.The obligatory clothing consists of a boiler suit and safety shoes.
001016 | Sludge overflow at a petrochemical site | 2010-08-01 09:30 | 2010-08-05 22:20 | Major Accident | Upper tier | Petrochemical / Oil Refineries |  |  | 1 |  | 1 |  | 2 | Sludge bulking caused by the growth of filamentous bacteria in the biological treatment plant for industrial effluents at a large chemical site. Organic sludge decanting in the clarifiers was rendered impossible, causing the sludge to overflow into the final physicochemical treatment plant, which rapidly became saturated. Effluent leaving the plant was discharged into the natural environment (first into the river Merle and then into the Rosselle). The water became brown and turbid. The official limits values for SM (suspended matter), COD (chemical oxygen demand) and BOD5 (biological oxygen demand under 5 j) were significantly exceeded at the point of exit from the plant. The potentially affected river Rosselle flows into the Saar in Germany. The German authorities have been informed by the Civil Protection authorities via cross-border procedures. The operator informed the authority for the inspection of classified installations and drew up a press release on 4 August. | petrochemical site | Biological treatment plant for industrial effluents | [11 empty] | sludge | The operator is considering several possible explanations for the appearance of filamentous bacteria: accidental destruction of biomass, lack of oxygenation, nutrient deficiency, variation in gross load at the entrance to the plant, adverse climatic conditions (high temperature) |  | The potentially affected river Rosselle flows into the Saar in Germany. The German authorities have been informed by the Civil Protection authorities via cross-border procedures. | [13 empty] | freshwater: river - 0.00 | [9 empty] | The following action was taken as soon as the anomaly was discovered: decrease in hydraulic load, testing of alternative flocculents, chlorination then re-inoculation of the plant. Before being discharged into the natural environment, the effluent is treated by large mobile units (filtration and coagulation/flocculation/decanting) starting from the fifth day (operating cost: EUR 0.5 m). Production has been slowed down in several sections on the site until the treatment plants are brought back into operation; one has been stopped, while the operation of two others has been reduced to 30-50%, resulting in high operating losses. Some of the effluent that feeds the biological treatment plant is being kept in storage in order to limit the organic load at the entrance to the plant. Medium-term surveillance of the environment has been put in place in order to assess the impact of the accident (ecotoxicological testing of Daphnia). An unannounced check carried out by the authority for the inspection of classified installations 10 days after the accident found that the effluents discharged into the environment were in compliance with the rules in force. |  | On-site systems - 0.00 |  |  | A study of the water treatment works at the site should eventually be carried out in order to justify their size (closure of several installations, with the result that the water treatment works are oversized).
000257 | Accident in a waste oil de-oiling storage tank during maintenance | 1990-02-06 01:30 | 1990-02-06 | Major Accident | - not known / not applicable - | Waste storage, treatment and disposal | 1 | [5 empty] | 1 | SAFETY SYSTEMS OR OPERATORS INTERVENTION:The pumping of the fuel/water mixture to the storage tank was halted. The cooling of the neighbouring tanks was activated.ENVIRONMENTAL AND ATMOSPHERIC CONDITIONS:Stormy weather.ACCIDENT CASE HISTORY DESCRIPTION:The accident occurred in a waste oil de-oiling storage tank where waste oil and other contaminated flammable liquid wastes, like toluene and xylene, were separated out by gravity from the water contents. Water was discharged from the bottom of the tank and the floating fuel used in treatment furnaces.The vapours displaced during transfer operations were passed through an active carbon filter. Owing to self-overheating in this absorption unit, the vapours ignited; as no flame arrestors had been installed, a flashback occurred to the de-oiling tank. The following explosion (deflagration) tore the roof partly loose from the sidewall and destroyed the cooling unit and foam chamber of the tank. The subsequent fire also threatened other storage tanks, and a boil-over danger existed.&nbsp; Fire brigades of the company, a neighbouring Shell Chemical factory and from local and regional communities were activated to fight the fire. Cooling of the neighbouring tanks by means of their water-cooling rings and additional portable/mobile fire fighting equipment employed by the fire brigade was started to prevent escalation. The tank was left to burn until adequate foam concentrate and water pumping capacity were available to undertake a successful foam attack using monitors (a second foam unit was on stand-by to fight pitfires should a boil-over occurred). Additional fire fighting water had to be supplied by a fire fighting boat because one of the two fire fighting water pumps of the installation failed. After the fire had been extinguished, the contents of the remaining tank were cooled down and, several days later, to the furnaces. | waste treatment and disposal industry | The accident occurred in a waste oil de-oiling tank of a waste treatment and disposal industry where waste oil and other contaminated flammable liquid wastes, like toluene and xylene, were separated out by gravity from the water contents. In this way the waste oil sludges were upgraded to usable fuel for soil-cleaning treatments in heating furnaces. Water was discharged from the bottom of the tank and the floating fuel used in treatment furnaces.The vapours displaced during transfer operations were passed through an active carbon filter. |  |  | 1 | [7 empty] | Flammable Wastes - - 40.00000 | - Explosive mixture of fuel vapours/air inside the storage tank: amount involved = not known (it was estimated to be a few kg). - Fuel containing heavy fuel-oil, toluene (C.A.S No: 108-88-3), xylene (C.A.S No: 1330-20-7): amount involved = approximately 40000 kg (40 tonnes).In the waste oil de-oiling tank was stored waste oil and other contaminated flammable liquid wastes, like toluene and xylene. The total establishment and the potential directly involved inventories of the contaminated flammable wastes refer to the amount contained in the de-oiling tank that was involved in the explosion and the subsequent fire. The amount of the explosive mixture of fuel vapours with air inside the tank involved in the explosion is not known (it was estimated to be a few Kg). | CAUSES:The vapours displaced from the waste oil de-oiling tank during transfer operations were passed through an active carbon filter. Owing to self-heating in this absorption unit, the vapours ignited. As no flame arrestors had been installed (due to an inadequate plant design and to an insufficient process analysis), a flashback occurred to the de-oiling tank resulting in an explosion (deflagration) inside it. |  | People - Remarks: No people were injured during the accident.Material loss - Remarks: Apart from damage to the tank construction, many electrical pumps were damaged owing to flooding by cooling and firefighting water. No data are available about the cost of the damages.Affected Area: installationAffected Area: establishment | [23 empty] | INTERNAL TO THE ESTABLISHMENT:The fire that followed the explosion also threatened the other storage tanks, and a boil-over danger existed.&nbsp; Fire brigades of the company, a neighbouring Shell Chemical factory and from local and regional communities were activated to fight the fire. Cooling of the neighbouring tanks by means of their water-cooling rings and additional portable/mobile fire fighting equipment employed by the fire brigade was started to prevent escalation; the tank was left to burn until adequate foam concentrate and water pumping capacity were available to undertake a successful foam attack using monitors (a second foam unit was on stand-by to fight pitfires should a boil-over occurred). Additional fire fighting water had to be supplied by a fire fighting boat because one of the two fire fighting water pumps of the installation failed. After the fire had been extinguished, the contents of the remaining tank were cooled down and, several days later, to the furnaces. | On-site systems - drenching systems (water sprays, monitors, etc.); inerting systems (foam, inert gas, etc.); internal emergency teams (fire, ambulance, etc.) Off-site external services - external fire-fighting services |  | Decontamination - substance neutralised |  | Measures to prevent recurrence: After the accident, the following measures were established: 1- monitoring the temperature of the absorption unit and, eventually, the installation of a fire extinguishing unit; 2- installation of flame arrestors.Measures to mitigate consequences: After the accident, the following measures were established: 1- installation of (semi) sub-surface foam application devices for these tanks instead of foam chambers; 2- the operational plans of the fire brigade to evaluated as to the time necessary to get the right equipment and skilled decision-makers onto the scene.
000658 | Fire in an intermediate storage for special waste | 1994-06-08 | 1994-06-08 | Major Accident | - not known / not applicable - | Handling and transportation centres (ports, airports, lorry parks, marshalling yards, etc.) |  |  |  | 1 |  |  | 1 | In an intermediate storage for special waste an accident occurred, initially as a local fire, a few after the arrival of the voluntary firemen the fire reached also the near standing drums and resulted in considerable damage to things and buildings. The roof of intermediate store, parts of shelf, walls and ceilings and the entire enclosed fire alarm plant were destroyed. As cause of the fire it is suspected an autoignition from the chemical laboratory over samples of dangerous materials. In the course of the fire were affected by the flames also organic and inorganic chemicals from trade and industry like various acids, leach and nickel-cadmium accumulators. Concerning the formation of dioxine result various measures of ash and soil samples, that had been performed by the Water Economy and by Soil Security offices of the city nearby, they were of so small value that dying from the visibility of the soil security no other measures were necessary. | not given | not given |  |  | 1 | [8 empty] | Fine chemicals from household, organic and inorganic, fine chemicals from craft and industry, different acids, alkalines and Ni-Cd accumulators. | Chemical reaction. As fire ignition it is suspected an autoignition in the chemical laboratory. Lack of supervision possible. | Yes | Large material damage | [23 empty] | not given |  |  |  |  | New supervisory concepts to be developed.
000455 | Fire in the aspiration duct for vapours and textile fibres of a dryer | 1995-04-14 11:00 | 1995-04-14 | Major Accident | - not known / not applicable - | Textiles manufacturing and treatment |  | 1 |  | 1 |  |  | 2 | 7 persons intoxicated, large material losses due to the accident | not given | fire in the aspiration duct for vapours and textile fibres of a dryer |  |  | 1 | 1 | [6 empty] | Gas - - Hydrogen Peroxide - 7722-84-1 - Sodium Hypochlorite - 7681-52-9 - | textiles and dyes | unknown causes | Yes | 7 persons intoxicated. Plant shut down for several months. Pollution of a river.Affected Area: installationAffected Area: establishmentAffected Area: off-site: local | Injuries - 1.00 Establishment Population: 1 |  |  | 1 |  | Injuries - 6.00 Emergency Personnel : 6 |  |  | 6 |  |  |  | freshwater: river - pollution | [10 empty] | Spreading of absorbing products. Approx. 100 fire fighters involved. | On-site systems - firewater runoff control Off-site external services - external fire-fighting services |  | Restoration - rebuilding |  | no information is given
000003 | Release of acetonitrile from a chemical wastewater drainage system at a chemical plant | 2015-05-12 | 2015-05-12 | Major Accident | Upper tier | General chemicals manufacture (not otherwise specified int the list) |  |  | 1 |  |  |  | 1 | A hole formed in a chemical wastewater shaft, resulting in the release of contaminated chemical wastewater into the soil. The shaft is fitted with a protective coating (acid-proof liner and lead coating).&nbsp; – A mobile gas measurement device was activated during a site inspection by the operator.– All shafts on the site were inspected.– The wastewater register was updated to include the substance acetonitrile.– Clarification of further measures with the regional government office and professional specialists. | Equipment for production of substances or groups of substances through chemical, biochemical or biological conversion, etc. | Process, normal operationAnnoyed part: Chemical wastewater channel |  |  | 1 | [7 empty] | Acetonitrile - 75-05-8 - | Acetonitrile | – Damage to the inlet shaft went unnoticed.– Deficient inspection routine. The root causes can be traced to two sources. Firstly, the restructuring following a change of operator when the site was bought in 2003 plays a role. As part of that process, the in-house masonry department, which had until that time carried out inspections and maintenance of the chemical wastewater shafts, was dismantled. There was a lack of awareness of what this step would mean for plant safety or of the need to replace the department. The second main cause was a lack of coordination between the operator and the VAwS expert on regular inspections. The operator was clearly not sure what exactly had to be inspected and to what extent. Moreover, the expert’s notes give little information about the testing activities, the condition of the tested equipment and equipment components and the scope of the tests. The entry ‘OK’ on testing reports provides little information without further clarification. |  | Damage to property within the operating area of buildings and sewers as well as contamination of the groundwater. | [10 empty] | Other - Contamination of the groundwater (cost: € 35,000). | Other - 0.00 | Other - Groundwater pollution | Other - 0.00 | [9 empty] | – Immediate end to letting chemical wastewater flow into the drainage system.– The shaft was emptied. – The chemical wastewater was diverted to other inlets.– Possible building washout is to be assessed.– Cleaning of the outlet shaft, review of the building’s structural analysis.– The contaminated groundwater will be pumped out.– Expected start week&nbsp;45 of 2015.– Study commissioned on the degradation of acetonitrile in groundwater. Model-based description of the movement of groundwater commissioned from the Tübingen Groundwater Research Institute (TGF) using the groundwater model from the municipality of Grenzach-Wyhlen based on previous incidents. |  | On-site systems - 0.00 Off-site external services - 0.00 |  | Decontamination - 0.00 | Most of the chemical wastewater shafts have now been inspected and the inspections will be completed by the end of 2016; no further leaks have yet been found.In the future, all chemical wastewater shafts will be inspected on an annual basis.The authority is kept constantly informed about inspection activities and results. The lessons that can be learnt from this are:– A change of operator and associated technical and organisations changes can have a considerable impact on plant safety. Of particular importance are aspects concerning plant integrity (inspection, upkeep and maintenance). The impact on safety may not become apparent for a considerable time. The safety management system must also take into consideration organisational changes. It is recommended that such organisational changes are also taken into consideration by the authorities in conjunction with supervision.– A lack of coordination of regular inspection and testing measures may lead to incorrect interpretations when assessing the state of the equipment.– Clear findings with written descriptions and images are therefore required in order to establish the scope and detail of the inspection and the methods used. The inspection report (results) should contain a comprehensible description of the inspection carried out and an expert opinion. In particular, the results of visual inspections should be explained.
000459 | Destruction of a plant by a fire from a flammable solvent drum | 1995-07-24 06:00 | 1995-07-24 | Major Accident | - not known / not applicable - | Plastic and rubber manufacture |  |  | 1 | 1 |  |  | 2 | Total destruction of a plant by a fire. Significant material losses, ecological harm and injuries. | not given | flammable solvent drum | 1 |  | 1 |  |  |  | 1 |  |  |  | PCB (polychlorobiphenyls) - - -1.00000 Polycarbonate - - Polypropylene (propene polymers) - 9003-07-0 - Polystyrene (styrene polymer) - - ABS (CAS107-13-1) - 107-13-1 - Solvent - - | solvents, plasticsthe establishment inventory was of approx. 50 tons of different plastics and precisely the ones named above (solvent - category from Seveso II - flammable liquids?? see point 3 c) | ignition of solvent vapours |  | general conflagration (full fire development ) in the plantAffected Area: installationAffected Area: establishmentAffected Area: off-site: local | [23 empty] | 80 fire-fighters have fought the fire for 2 hours.Official action taken - other official action: monitoring of the underground water | On-site systems - firewater runoff control; Off-site external services - external fire-fighting services; |  |  |  | Introduction of protection measures for a transformer containing PCB. Probably the destroyed installations will not be rebuilt
000777 | Burnt down of a warehouse in a handling and transporting centre | 1997-08-19 16:20 | 1997-08-19 19:00 | Other Event | - not known / not applicable - | Handling and transportation centres (ports, airports, lorry parks, marshalling yards, etc.) |  |  |  | 1 |  |  | 1 | A warehouse of 30000 m2 was burnt down. | 30000 m2 warehouse including a refrigeration plant using ammonia, and a battery charging plant. | not given | 1 |  | 1 |  |  |  | 1 |  |  |  | Paper - - Ammonia - 7664-41-7 - 4.50000 | Ammonia (C.A.S. No: 7664-41-7), paper.The ammonia is the fluid used in the refrigeration plant; the paper is a collection of archives. | The cause of the fire is unknown. A malicious act is suspected. |  | No victims. Few consequences for the environment (atmospheric pollution).Emission of a large smoke cloud.Affected Area: installationAffected Area: establishment | [23 empty] | Major emergency service response.Emergency measures - Remarks: Use of a sea-going tug's pumps. The measures taken were dictated by the presence of ammonia.Official action taken - legal action: Prosecuted for not having made the required declaration nor having the required permission. | Off-site external services - external fire-fighting services; external ambulance/victim-recovery services; police intervention; crowd control |  |  |  | Measures to prevent recurrence: Need to respect the legal requirements. Ensure appropriate surveillance of dangerous installations to prevent malicious acts.
001189 | Release of cooking acid (pulping liquor) and sulphur dioxide in a pulp production plant | 2019-05-11 04:55 | 2019-05-11 07:20 | Near Miss | Upper tier | Wood treatment and furniture | [5 empty] | 1 | 1 | Corrosion-related bursting of a DN 80 stainless steel clad blind flange on a container.04:55:Alarm given by internal gas sensors, prompt search for the leak, which was detected shortly afterwards on a container.05:04:First "2 ppm" pre-alarm at the Gate 1 gas detection unit, which is connected to an emergency control room.05:10:Installation and commissioning of two water curtains.05:14:Second "2 ppm" pre-alarm at Gate 1 gas detection unit.05:20:Employee of the boiler house blocks access through Gate 1 (carrying breathing apparatus).05:23:Start emptying the container by pumping its contents into empty digesters.05.33:"&gt;4 ppm" gas alarm at Gate 1 gas detection unit, thus automatically alerting the fire brigade.05:39:Arrival of the fire brigade and parts of the on-site fire brigade – assessment of the situation, closure of a main road at the site.06:00:Container emptied, no more leakage of cooking acid. Start pumping the cooking acid that has flowed into the catch pan towards the measuring tank and onwards for processing in the evaporation system.07:05:Clearance measurements taken by fire brigade measuring vehicle.07:22:All clear given, fire brigade stands down and leaves.Safety measures:Internal gas sensors made it possible to locate the leak quickly. The gas warning system at Gate 1 triggered an automatic alarm to the emergency control room and to all staff at the plant.155 m³ of the cooking acid contained in the container could thus be pumped into an empty digester, with the result that only 10 m³ of cooking acid escaped into the catch pan.The plant’s own water curtains were immediately set up. The fire brigade was very quickly at the scene and closed a main road passing in front of the site.The safety system worked very well. | [No.&nbsp; &nbsp; 6.1] Installations for the extraction of pulp from wood, straw or similar fibrous materials.[No. 6.2.1] Plant for the production of paper, cardboard or paperboard with a production capacity of 20 tonnes or more per day.Of the&nbsp;"Fourth Federal Immission Control Ordinance on Installations Requiring a Permit" (4.BlmSchV - Verordnung zur Durchführung des Bundes-Immissionsschutzgesetzes)https://www.bmu.de/en/law/fourth-ordinance-for-the-implementation-of-the-federal-immission-control-act/ | Operating process: StorageNormal operating condition: Continuous storage (filling and discharging) of what is known as cooking acid for the pulp production process.Approximately 165 m³ of cooking acid in a container at an excess pressure of 4.5 bar and a temperature of 80 °C.A maximum of 10 m³ of cooking acid leaked into the container’s catch pan.Part affected: Blind flange lid on the pressure vessel for cooking acid preparation. | 1 | [10 empty] | Sulphur dioxide: 165&nbsp;kg. | The release was caused by the corrosion of a stainless steel clad DN 80 blind flange on a cooking acid container.The most likely mechanism is mechanical damage to the welded stainless steel cladding, which allowed cooking acid to reach the underlying black steel.Corrosion of the black steel was able to continue undetected until it burned through the blind flange. This was followed by a very rapid erosion of the material and a widening of the corrosion hole.The cooking acid container was built in 1965. The extent to which the blind flanges also date back to that year is unknown, but it cannot be ruled out.The tank was originally constructed as a digester and was sold second-hand many years ago to the current plant operator, where it has since been used as a high pressure (approximately 7 bar) storage tank.There was no monitoring of the blind flanges. |  | Three injured workers. | Injuries - 3.00 |  |  | 3 | [19 empty] | Staff were alerted by internal gas sensors so that the leak was quickly detected. Installation of the plant’s own water curtains to reduce impacts. Blocking of access to the works by its own staff (with appropriate protective equipment). Automatic alerting of the emergency control room by gas sensors. Container emptied by pumping its contents into an empty digester, pumping of the cooking acid that had leaked into the catch pan to the evaporation system. Closure of a main road in front of the site and final clearance measurement by the fire brigade. |  |  |  |  | Replace the stainless steel clad blind flange cover with solid stainless steel flange cover on the container.Additional check on the thickness of the material and the weld on the lower cone of the container by an external specialist firm (non-destructive material test).Putting into service of the container only after further internal checks and strength testing by an authorised testing body.Wall thickness checks of similar clad blind flange covers in the lower pressure level containers and, if necessary, replacement with solid stainless steel blind flanges.The lessons learned from this event are complex:- The fact that undetected corrosion could take place shows the importance of identifying such potential sites and using appropriate non-destructive test methods on a regular basis. In this case, for example, sound emission tests would be one way of promptly detecting the formation of corrosion voids behind the cladding.- The age of the equipment certainly plays an important role, as more modern containers are usually equipped with 100% stainless steel blind flanges.- The lessons can also be applied to reactors with other corrosion-resistant coatings.- Where damage to the protective layer may occur, as a result of which the more sensitive layer is exposed and the damage is not detected in good time, a disastrous break-through and release of substances can occur. Accordingly, the maintenance and inspection plans relating to such systems must be reviewed and, if necessary, amended.- Aging installations for which complete history documentation may not be available must be treated with a commensurate level of caution.Examine whether additional gas sensors in the area of cooking acid treatment can help to locate leaks more quickly.
000406 | Explosion in a silicon dust suspension container | 2005-06-24 10:27 | 2005-06-24 | Major Accident | - not known / not applicable - | General chemicals manufacture (not otherwise specified int the list) |  |  |  | 1 |  |  | 1 | Explosion in a silicon dust suspension container. Plant totally destroyed An over-dosage of natron lye in a silicon dust suspension container raised the ph-value up to 11, producing large amounts of hydrogen in a short time. The hydrogen caused an extreme pressure increase in the container which consequently burst. The expanded hydrogen ignited immediately on contact with the atmosphere.The explosion destroyed and blew away plant parts (containers, ceilings, supports) causing damage in the surroundings. | not given | silicon dust suspension container |  |  | 1 | [5 empty] | 1 |  | Hydrogen - 1333-74-0 - | Substance: Hydrogen, CAS: 1333-74-0 | not given | Yes | - Plant section totally destroyed - Damage to adjacent buildings - Damage to cars in surrounding area Damage outside of plant: Damage to pergola | [23 empty] | The onsite fire brigade arrived on the scene immediately after the explosion. They first searched for injured persons and did a headcount to check that everyone from in and around the plant was accounted for. The emergency response control center also requested the intervention of an emergency doctor and ambulances. Smaller cable fires in the plant were extinguished from turntable ladders.Two people with minor injuries were taken to hospital.Measuring vehicles were unable to determine the concentration of toxic substances.The police provided assistance and checked the application of pollution control measures.The extinguishing water was channelled to the internal clarification plant for treatment. Damage repaired: - Concrete and metal parts incl. insulation collected / disposed of- Survey, repair incl. inspection of damaged neighbouring plants - Demolition of destroyed plant components respecting safety standards, - Repair of plant, - Clearing up by ext. emergency services - Damaged plant section emptied and dismantled | On-site systems - fire brigade Off-site external services - police intervention; emergency doctor and ambulances |  |  |  | not given
000985 | Deflagration in a poly-production centre | 2008-02-22 10:00 | 2008-02-22 10:00 | Major Accident | Upper tier | General chemicals manufacture (not otherwise specified int the list) | 1 | 1 |  |  |  |  | 2 | Deflagration in a poly-production centre with material damage of approx. 50.000 EUR and one fatality.Ignition of an explosive gas-air mixture in a drum. |  | Fördern von t-Butylmethylether aus einem 200 ltr. Fass |  |  | 1 | [7 empty] | Methyl-tert-butylether - 1634-04-4 - | 150 kf of Methyl-tert-butylether (CAS 1634-04-4) were involved | Transfer of methyl-tert-butylether from a 200l drum.Zündung eines explosionsfähigen Lösungsmitteldampf-Luft-Gemisches im Fass. (Solvent ignition of an explosive vapor-air mixture in the barrel.) |  | Equipment in the room and a window damaged | [23 empty] | Cordoning of the area surrounding the installation by the on-site fire brigade | On-site systems - Cordoning of the area surrounding the installation by the on-site fire brigade |  | Restoration - Repair of the room and repair of the window. |  | After conclusion of the accident investigation
000145 | Fire in an oxygen compressor in an acetylene plant | 2011-05-30 09:55 | 2011-05-30 15:03 | Major Accident | Upper tier | Chemical installations - other fine chemicals |  |  |  | 1 |  |  | 1 | The cause of the fire is not yet clear. A member of staff discovered the fire as a result of the formation of smoke. He immediately alerted the fire brigade which, after a few minutes on site with fire engines and turbo extinguishers, had the fire under control and then cooled the adjacent parts of the plant. The plant was automatically shut down as a result of the reduction in pressure of the oxygen. The dynamics of the shut-down operation resulted in flares becoming extinguished. The fire also caused a partial failure of the supply of control air. It was not possible to re-ignite the flares until that failure had been rectified, and approx. 1 000 kg of unburned naphthalene was emitted.At 9.55 a.m. on 30 May 2011, there was a fire in an oxygen compressor in an acetylene plant. A member of staff discovered the fire as a result of the formation of smoke. He immediately alerted the fire brigade, which, after a few minutes on site with fire engines and turbo extinguishers, had the fire under control and then cooled the adjacent parts of the plant. The fire was extinguished and the subsequent cooling measures were completed by 10.44 a.m. The plant was automatically shut down. Cabling running above the compressor was damaged in the fire. This led, among other things, to a failure in the supply of control air from two flares and prevented the flares from being ignited. This failure caused up to approximately 600 kg of crude naphthalene to be released, unburnt by the damaged flares, between 10.37 a.m. and 2.59 p.m. There was no harm to people or the environment. The material damages are concentrated in the area of the oxygen compressor and other technical equipment located in the area affected by the fire. No individual person actively made a mistake. A hot spot created by a foreign body in the machine is considered to be the cause. Safety measure:The plant was automatically shut down as a result of the reduction in pressure of the oxygen. | Acetylene factory | Oxygen compressorNormal operation - The oxygen compressor compressed approx. 10 000 Nm3/h oxygen from 1.05 bar to 2.60 bar absolute (at 150 °C). |  |  |  | 1 | [7 empty] | Oxygen, 700 kg Metal fire suspected to have been caused by oxygen | The final conclusion is that the most likely cause of the present damage is a hot spot in a compressor starting a metal fire in the lower casing. This hot spot may have been caused by a foreign body which entered the machine through the inlet. Sufficient frictional heat to ignite metal may have been generated upon impact with a turbine blade or after acceleration and deflection upon impact with the wall of the inner casing of the machine. Particular evidence for this chain of events is provided by the fact that when the trapping sieve (fitted on the inlet of the oxygen blower) was removed after the incident it was found to have mechanical damage and to contain a hole. It had been punctured. It is therefore obvious that a foreign body had entered the machine and triggered the incident. |  | One person with suspected shock Fire damage to parts of plant (EUR 2 000 000) | [23 empty] | Internal: The on-site fire brigade used water to cool the parts of the plant for the duration of the fire. External: Alerting of the surrounding plants. |  | On-site systems - 0.00 |  | Restoration - 0.00 | - All trapping sieves were removed and checked for particles and damage. The inlet pipes were also checked for loose parts at the access points to the oxygen blowers. - Energy pipelines and signal lines damaged in the fire were removed from the critical areas that would be affected by a similar incident. - In addition to the cut-offs that had already been installed (pressure cut-off inlet low/outlet high, bearing lubricant oil temperature high/oil pressure low, axial thrust high), a temperature monitor has been fitted to the fire/noise protection casing of the blower, with an alarm in the measuring station, in order to be able to detect an increase in temperature even earlier, if necessary. - There are important supply lines in the area of the blowers. A sprinkler system will be installed there as soon as possible in order to be able to provide intensive cooling in a short space of time. Water is supplied both by means of a fixed pipeline (deionised water network) and by means of a water hydrant, which can be connected by the fire brigade in an emergency. - The safe operation of the flares was discussed in detail with the operator. In order to optimise ignition of the burners, a trial is being carried out on one acetylene flare and one lean gas flare in which conventional ignition is replaced by self-priming, electric ignition that does not rely on compressed air. If successful, the cracked gas flares will be retrofitted with this system.
000398 | Explosion at an underground natural gas storage facility | 2004-04-23 09:40 | 2004-04-23 | Major Accident | Upper tier | Power generation, supply and distribution | 1 | 1 |  |  |  |  | 2 | Explosion at an underground natural gas storage facility with explosion and fire damage to premises and technical equipment in the probe area, and in particular to the probe head of the underground gas storage facility. Three people inside and six people outside the installation were injured Cause/sequence of events: A specialist firm carried out treatment work inside the probe to improve its conveyancing capacity. During the work to recover processing liquid (free conveyancing work) there was an explosion at the probe followed by a fire. | not given | underground natural gas storage facility |  |  | 1 | [5 empty] | 1 |  | liquefied extremely flammable gases (including LPG) and natural gas - CAS Number - | Substance Category: liquefied extremely flammable gases (including LPG) and natural gas, quantity: 11700 kg | Cause status: the accident was probably caused by an unsuitable substance (H2O2) used during routine probe treatment work to increase the productivity of the probe. The cause has not yet been definitively determined, not least because the procedure to ascertain the damage in the underground probe area and specialist investigations have not yet been concluded. | Yes | Material damage inside the installation: explosion and fire damage to premises and technical equipment in the probe area, and in particular to the storage probe. Damage outside the plant; - some windows were damaged in the explosion. Three people inside and six people outside the installation were injured | Injuries - 3.00 Establishment Population: 3 |  |  | 3 |  | Injuries - 6.00 Emergency Personnel : 1 |  |  | 6 | [14 empty] | Safety function: the underground gas storage probes and thus also the storage probe concerned are fitted with a range of safety devices which can be used to regulate and shut off the gas flow inside the probe. It was possible to stop the uncontrolled gas leak by closing the so-called Shear Preventer.Emergency measures: safety measures: a large number of fire teams were deployed after the explosion and cooled the probe with water. Specialist firms were also called in to secure the probe. The police sealed off roads outside the premises as a precautionary measure.The efforts of the onsite and offsite emergency response services were well coordinated.Damage repaired: specialist firms have been put in charge of repairing damage inside the plant area. The minor damage caused outside the plant (broken glass) has been repaired. Safety measures by offsite emergency response services: fire fighting;Evacuation measures by offsite&nbsp; emergency response services: 43 people were evacuated from neighbouring allotment gardens from 10.46 am - 11.53 am as a precautionary measure. | On-site systems - onsite emergency response Off-site external services - fire brigade, police intervention Evacuation - 43 people were evacuated from neighbouring allotment gardens |  | Restoration - minor damage caused outside the plant (broken glass) has been repaired |  | Measures to prevent recurrence:Following the emergency response measures implemented directly after the accident, operations to re-establish the functionality of the probe head were started on the basis of a specific work program. It was noticed that the probe's inner channel is blocked from a depth of approx. 4.20 m and it is therefore not possible to examine the underground part of the probe using the equipment currently available. For this reason, the operator of the underground gas storage installation is developing a new work program which includes a risk assessment for the measures to be implemented. The program is designed to ensure that the probe can drive over its full extent, to supervise the dismantling of the probe and to restore the probe to a safe condition for mining.Restriction measures:&nbsp; In future, only staff directly involved in the work will be on the site inside the plant for the duration of the operation.
000562 | Explosion following the leak and fire of synthesis gas from a valve joint in a nitrogen-based chemicals and fertilisers farm | 2006-06-01 | 2006-06-01 03:30 | Major Accident | Upper tier | General chemicals manufacture (not otherwise specified int the list) | 1 |  |  | 1 |  |  | 2 | A leak of synthesis gas from a valve joint was ignited and the flame played on pipework containing the gas. This led to ductile failure of the pipework and the instantaneous large release of synthesis gas, resulting in an explosion. The fire continued to burn for about two hours, due to the remaining gas inventory continuing to burn from the pipe rupture point. | not given | A 250mm diameter valve (known as V5312) acts as an isolation valve during the starting of the plant, but is otherwise normally fully open. It was located about 15 metres above ground level, on a section of the plant known as the converter column. The ruptured pipe work was attached to the valve body. | 1 |  | 1 | [5 empty] | 1 |  | Synthesis gas (hydrogen, ammonia, other) - 133-74-0 - | Synthesis gas, highly flammable, 75% hydrogen (CAS No: 133-74-0), 20% ammonia (CAS No: 7664-41-7) 5% other gases. Gas at pressure of approximately 220 bar and temperature of 130 degrees C. | The failure of a valve joint between the top and bottom halves of the valve appears to be the locus of leak, but the cause of the joint failure is not clear.&nbsp;&nbsp; The leaking synthesis gas was ignited by physical conditions, and the flame played on the pipework containing the gas, causing ductile failure due to the heating effect. A large release of gas led to an explosion. The gas continued to burn until the inventory no longer sustained it. The gas inventory was reduced when operators were alerted to the initial fire from the valve. |  | The damage caused by the fire and explosion placed the plant out of action for about six weeks. Repair costs are estimated by the company to be in region of 2 million euros. Two employees suffered minor injuries during the explosion.&nbsp; | [23 empty] | The incident was initially attended by the contracted emergency service, SembCorp Ltd, followed by the local authority fire service. At the height of the incident, approximately 10 fire appliances were in attendance.&nbsp; The Police were also involved in restricting access to the site and providing helicopter response.The company set up an emergency response centre at an off-site location. | Off-site external services - fire services; police intervention; emergency response centre |  |  |  | As the cause of the initial leak is not clear, the company have repaired the plant as pre-incident. The valve involved has been replaced by a different manufactured type.
000061 | Acrylic acid explosion | 2012-09-29 14:35 | 2012-09-29 15:00 | Major Accident | - not known / not applicable - | General chemicals manufacture (not otherwise specified int the list) | 1 | 1 |  | 1 |  | 1 | 4 | On September 29, 2012, an explosion occurred at the Nippon Shokubai Plant in Himeji, Hyogo Prefecture, Japan. The explosion and subsequent fire in an acrylic acid intermediate tank killed one person and injured 36. The high temperature section which was not effectively cooled was formed in the upper section of the liquid stored in V-3138 and remained stagnant for a significant period of time. This has resulted in DAA formation and increased the liquid temperature further with the heat of dimerization. Since then, the liquid temperature reached the temperature which started the polymerization reaction. With the heat of polymerization reaction, the temperature increased even further. This caused V-3138 content to boil and built up V-3138 pressure until V-3138 started to crack. V-3138 content started to leak from the cracks, which caused the pressure to drop drastically and BLEVE occurred thereafter. As a result, V-3138 ruptured, scattered content ignited and caused the fire. | The acrylic acid production facility has two production facilities: crude acrylic acid production facility and glacial acrylic acid production facility. | An intermediate tank in the acrylic acid production facility. |  |  | 1 | [7 empty] | Acrylic acid - 79-10-7 - | Acrylic acid | The investigation has concluded the following direct causes, which led into the explosion and fire of intermediate tank V-3138: Even though high temperature of rectifying column bottom liquid was building up inside V-3138, the fact that the circulation of Recycle to Top was not commissioned caused insufficient cooling to the tank liquid. This resulted in acrylic acid remaining stagnant for a significant period of time at high temperature. Although it was known to the company that DAA would form at a faster rate at high temperature, there was still insufficient recognition of the potential risk of heat of DAA formation which could increase the liquid temperature, and lead to this accident. Due to lack of thermometers and inadequate temperature monitoring, it was not possible to detect the abnormal condition until the polymerization proceeded. Failure in “Management of Change (MOC)” The rule of MOC was established in 2004 at this plant. The testing conditions for the load up test were thought to be adjusted within the range of equipment capacity, the rectifying column load was within the operating range of the past track records and the liquid volume to store in V-3138 was within the tank’s nominal capacity. |  | Fatality: 1 (firefighter) Severely injured: 5 (2 firefighters and 3 employees) Moderately injured: 13 (8 firefighters, 1 police officer, and 4 employees) Lightly injured: 18 (14 firefighters, 1 police officer, and 3 employees) Total: 37 persons The tank involved was destroyed and its surrounding equipment, racks, piping, cables, etc., were damaged. | Fatalities - 1.00 firefighter Injuries - 5.00 2 firefighters and 3 employees |  | 1 | 5 | [11 empty] | 15000000 | 450000000 | [6 empty] | 13:25, Operators started spraying water onto V-3138. 13:40, liquid level of V-3138 reached out-ofrange limit (84.8m3). The self fire fighting team was alerted. 14:00, the self fire fighting team started spraying water onto V-3138. 14:02, the public fire department was arrived. 14:35, V-3138 exploded. |  |  |  |  | An analysis of this accident provided perspective on the following technical and organisational lessons: The updating of operational documentation must strictly correspond to all process changes; A technical or procedural modification to a process, even minor in nature, can fundamentally alter the initial risk analysis and, with it, the design of safety barriers; Technician training and drills must also focus on infrequent and extraordinary phases, such as equipment testing; For each product displaying risks of ignition, decomposition or runaway reaction, the control parameters deemed critical, e.g. the outcome of a HAZOP analysis, must be subject to continuous monitoring by technical staff throughout all process stages; Regular communication with follow-up is necessary between the design, maintenance and operations teams.
000027 | Runaway reaction in a batch reactor for production of Phenol-Formaldeyde resins due to closure of venting system | 1995-02-20 | 1995-02-20 | Major Accident | - not known / not applicable - | General chemicals manufacture (not otherwise specified int the list) | [6 empty] | 0 | not given | - At the end of the gaseous transferring process. - Railcar: 50 tonnes, 7 bar abs. ambient temperature The railcar is water tested till 22 bar abs. | All the safety environmental issues are described/collected in a notification dossier. This can be checked at the plant. | 1 | [7 empty] | 1 |  | Flammable gases - - ethylene oxide - 00075-21-8 - chlorine - 07782-50-5 - 50.00000 Ammonia - - | Chlorine (C.A.S. Code 7782-50-5), amount involved: about 150 kg (0.15 tonnes) escaped.No storage on site. Supply from maximum 2 rail cars (ambient temperature, 7 bar abs.) | Reaction of impurities due to concentration in the liquid phase. | Yes | Only preventative measures, no effects. Some streets were blocked by emergency services.(1) There was no evacuation but everything was foreseen to evacuate if the situation aggravated. (2) Annex 5: copy of national newspaper (was broadcasted in evening) | [21 empty] | infrastructure (telecommunication, roads, railways, waterways, air transport etc - 1.5 hours road closed, 1.5 hours waterways closed |  | From 10.30 till 13.04 phase 3 was declared " 13.04 " 16.00 phase 2 " 16.00 phase 0 Every phase has specific tasks and organisations(1) At different times dispersion models were calculated and the affected zones evaluated. (2) by putting water curtains (3) At regular intervals, at different places the chlorine content was measured. (4) A chlorine expert team of BASF was called. (5) Civil Protection (one of the emergency structures in Belgium) (6) At different times the situation was explained to the public.Legal action: Probably no legal sanctions.Official action taken: - Improvement of procedures (assessment of suppliers, analytical results) - Adjustment of safety report. - Adjustment of notification dossier.Implementation of transboundary effects: at 11.20 province Zeeland of The Netherlands has been notified. | On-site systems - Internal systems: drenching systems (water sprays, monitors, etc.), alarms/sirens sounded; internal emergency teams (fire, ambulance, etc.); gas detection, quantification/dispersion prediction; all-clear sounded Off-site external services - External services: external fire-fighting services, external ambulance/victim-recovery services; police intervention; water authority/other external expert mobilization; voluntary organizations mobilized |  | Decontamination - decontamination onsite: containing spread of substance |  | Actions to avoid concentration of impuritiesMeasures to prevent recurrence: Improvement of procedures: assessment of suppliers analytical results minimum liquid chlorine in rail carMeasures to mitigate consequences: Evaluation of external plan
000742 | Fire of sodium dichlorisocyanurate and release of chlorine and chlorine compounds toxic cloud | 2003-07-17 20:10 | 2003-07-17 23:10 | Major Accident | Upper tier | General chemicals manufacture (not otherwise specified int the list) | 1 | 1 |  |  |  |  | 2 | Fire of sodium dichlorisocyanurate (SDIC, dichloroisocyanuric acid sodium salt CAS 2893-78-9) associated with the release of chlorine and chlorine compounds, forming a toxic cloud which affected neighbouring urban areas. The off-site emergency plan was released and the potentially affected population sheltered-in-place. It was agreed with the operator to classify the accident at level 3 of the accident gravity scale (noxious effects offsite the plant premises).Precipitation: NoneTemp.: 26Wind speed: 6.5 m/sDirection: 139°Meteorological conditions: wind speed from 20:00 h to 21:00 h 6.5 m/sec direction 139°; from 21:00 h to 22:00 h 6.5 m/sec 4 m/s, direction 132°; from 22:00 h to 23:00 h 1.5 m/sec 4 m/s, direction 37°, temperature changing from 26°C to 29°CBetween 20:00 hrs and 20:15 hrs on 17th July 4 workers were present in the plant, including the shift supervisor, when one of the workers detected smoke originating from the transit area where 37 tons of product were stored. The worker reached the area with a portable extinguisher and gas mask and found two rows of 1 tonne bags containing anhydrous sodium dichlorisocyanurate on the extreme left of the area and placed at a distance of 50 cm from each other. He could distinguish two piles of big bags in the front and another two big bags on the ground a bit more to the right. He declared that he could see smoke rising from the wooden pallet placed under the bag pile and the bottom bag on the right. He emptied the portable extinguisher, found another two and emptied them too but could not stop the combustion process and smoke development.The product leaking from the big bag at the bottom of the pile caused the two bags above to crash on the ground, feeding the combustion process, developing flames and intensive smoke.Meanwhile two other workers who had been alerted by the main alarm siren of the chlorine detectors reached the area shortly after the first worker and the shift supervisor sent them to the chlorine storage area.&nbsp; They connected an extinguishing hose to the manifold of two pumps feeding from two 10m3 water tanks, which were used for operations under normal conditions. The tanks are located approximately 20 metres from the area affected by the fire. Shortly after the extinguishing hose had been connected and a small amount of water had been&nbsp; pumped, the two pumps failed because the flames had reached the electric cable rack suspended at a height of 7 meters from the ground and passing parallel to the front side of the transit area (located above the passage of the drainage channel). When the shift supervisor realised that the emergency response operation was impossible he alerted the security personnel of the plant and attempted to alert the fire brigade and the Emergency Response Centre of Catalunya (Centro de Emergencias de Catalunya - CECAT) but the telephone line was interrupted due to the fact that the telephone line also passes above the area in which the fire broke out.One of the workers, looking for a telephone, tried to kick open the entrance door of the administration offices but broke the glass with his foot and cut his leg (the injury was considered as not serious).At 20:43 hrs the emergency call number 112 received a phone call from a private citizen informing them that a fire had broken out in an industrial installation and the information was transmitted to the fire brigade.When local police officers of the Catalonian autonomous police force (Mossos d'Esquadra) arrived&nbsp; at the plant entrance and saw flames and smoke rising, they alerted the fire brigade.At 20:51 hrs a fire brigade helicopter making a routine flight over the area reported that the size of the smoke cloud was large and that chlorine could be smelled.The safety manager of the company arrived and at 20:58 hrs alerted the Emergency Response Centre of Catalunya (CECAT), responsible for releasing the Off-site Emergency Plan, informing them that the fire was significant and that it was releasing chlorine into the atmosphere.At 20:50 hrs the fire brigade arrived on-site, the fire brigade was informed by the representatives of the operator about the fire, the release of chlorine and the need to employ self-contained breathing apparatus. The fire was spreading rapidly, affecting the installations passing through the roofing and the roofing panels of the transit area. At 20:58 hrs, after extinguishing operations had been started, the chief officer of the fire brigade informed the Control Room that a chlorine cloud was forming.At 21:05 hrs the officer requested activation of the off-site emergency response plan.At 21:11 hrs the off-site emergency plan was activated, the municipalities located downwind and potentially affected by the cloud were informed about the occurrence and were requested to alert the population to immediately take shelter.The first fire fighters reaching the site found one extinguishing system of the company out of order due to a missing pressure device.At 21:49 hrs the fire was extinguished and the control room was notified.At 22:15 hrs the on-site emergency&nbsp; plan was called off andAt 23:00 hrs the off-site emergency&nbsp; plan was called off. | The plant is located on a plain near a river in an industrial area. Behind the industrial area there is an agricultural zone with some isolated rural dwellings. The chlorine concentration in the cloud reaching the neighbouring communities is unknown. Initially there were no complaints concerning irritation of the eyes and respiratory tract. It is assumed that the high temperature reached by the smoke when the fire was most intense caused the toxic cloud to pass over the nearby industries and dwellings. The complaints received later on came from urban areas further away in wind direction. The symptoms described concerned irritation of the eyes and the respiratory tract. Due to this, it was decided to request the population to take shelter in their homes and close doors and windows and any other openings. The municipalities in which the population was requested to take shelter are: - Les Franqueses de Vall | Storage with 30 big bags of 1 tonne each. Total of 30 tonnes of anhydrous SDICDuring the morning of 17th July 2003, while the processing plant was shut down and anhydrous SDIC was being packaged in big bags, a big bag ruptured in the transit area. As a consequence to the bag rupture part of the product leaked onto the ground, forming a layer of approximately 4 cm, which was covered with a plastic sheet.The so-called transit area is an external area with a metal structure covered with fibre-cement panels. Different aerial cables pass through this structure, such as the electric cable and the telephone line. A drainage channel, with a rectangular section of 20 cm width and 50 cm depth, conducting sewage water to the water treatment plant, passes under this area. | 1 | 1 |  | 1 |  |  | 1 |  | 1 |  | chlorine - 07782-50-5 - 03. OXIDIZING - - 30.00000 cyanuric acid - 108-80-5 - 03. OXIDIZING - - hydrogen chloride (liquefied gas) - 07647-01-0 - potassium hypochlorite - 7778-66-7 - caustic soda - sodium hydroxide - 1310-73-2 - 09 i. DANGEROUS FOR THE ENVIRONMENT - R50 - - | Sodium dichlorisocyanurate (dichloroisocyanuric acid sodium salt (C.A.S. No: 2893-78-9)); 3,000 kg were burnt.Forming of combustion products from anhydrous sodium dichlorisocyanurate. According to studies performed by Monsanto Industrial Chemicals the combustion products are: 42% carbon dioxide, 25% nitrogen, 16% carbon monoxide, 11% chlorine, 0,0002 - 0,1% phosgene and less than 1% of cyanogen chloride. | Combustion of sodium dichlorisocyanurate ( SDIC, dichloroisocyanuric acid sodium salt CAS 2893-78-9) and production of toxic fumes containing chlorine. On the morning of the accident during packaging operations of anhydrous SDIC in big bags, a big bag had ruptured in the transit area. It is assumed that part of the product reached the drainage channel and ignited on coming into contact with grease, oils, water and other organic residues.Full report remarks:The operator supposes that most probably the anhydrous sodium dichlorisocyanurate, spilled during the morning from a big bag on the ground, reached the drainage channel, starting a decomposition reaction in contact with water; this formed a white cloud and ignited the fire.According to the accident dynamics and to the interviews with the personnel a deliberate action appears not to be probable. |  | On-site there was material damage and a person was cut by broken glass and slightly injured. Four neighbouring municipalities were affected by the toxic smoke, which caused irritation to eyes and respiratory tract.Affected Area: installationAffected Area: establishmentAffected Area: off-site: localThe real size of the off-site population affected is unknown. Initially the smoke cloud was moving towards the two nearest municipalities, later the wind direction changed. For this reason the municipalities lying nearby, which could have been potentially affected by the cloud, were informed about the occurrence and were requested to alert the population to immediately take shelter.The municipalities alerted are the ones mentioned above.Sheltering of the population living nearest to the installation was carried out by the following municipalities: -&nbsp;&nbsp;&nbsp; Les Franqueses de Vall&egrave;s (communities of Llerona and Corro del Val)-&nbsp;&nbsp;&nbsp; L'Amettla del Vall&egrave;s-&nbsp;&nbsp;&nbsp; Sta Eu&agrave;lia de Ron&ccedil;ana-&nbsp;&nbsp;&nbsp; Conovelles-&nbsp;&nbsp;&nbsp; Llica d'AmuntWe estimate the total population sheltering to be approximately 20,000 inhabitants.Together with the first fire warnings the emergency response services also received&nbsp; complaints from persons living in the neighbourhood of the plant concerning irritation of the eyes and the respiratory tract.Ecological Harm-remarks:There were no consequences caused by the toxic effects of the cloud in the immediate vicinity of the plant because chlorine and other decomposition products forming the cloud were at high temperatures; consequences were reported only in areas at a distance of more than one kilometre, when the smoke cooled down and deposited.Material loss:The company had already scheduled to close down the plant approximately one month after the accident occurred. Another plant substituting the old one was already operative.The social cost of the accident has not been evaluated. | [21 empty] | other - Four neighbouring municipalities were affected by the toxic smoke, which caused irritation to eyes and respiratory tract. |  | The population affected sheltered-in-place.On-site an attempt was made to control the fire with on-site extinguishing equipment, the on-site emergency plan was activated and external assistance was requested. The off-site Emergency plan was activated and the population sheltered-in-place as a protective measure. The product residues and the extinguishing water were disposed of according to the indications of the Catalunya waste agency.Emergency measures - Remarks: On request of the Catalunya Waste Agency the company collected the contaminated ground area, 25 m3, and sent it to an authorised company for disposal.Post accident evaluation; the off-site emergency plan did not consider the scenario of a fire with smoke containing a certain percentage of chlorine; scenarios of accidents caused by the release of chlorine and the formation of a toxic cloud were considered. These accident scenarios foresaw much more serious consequences than those of the actual accident which occurred. | On-site systems - alarms/sirens sounded; internal emergency teams (fire, ambulance, etc.); firewater runoff control; gas detection, quantification/dispersion prediction Off-site external services - external fire-fighting services; external ambulance/victim-recovery services; police intervention; water authority/other external expert mobilization; voluntary organizations mobilized; crowd control; traffic control; Sheltering - public alerted directly by emergency services; public alerted via media |  | Decontamination - substance neutralised; On request of the Catalunya Waste Agency the company collected the contaminated ground area, 25 m3, and sent it to an authorised company for disposal. |  | Measures to prevent recurrence:The Department for Industry of Catalunya, competent in this field, proposed a series of corrective measures, which will not be applied to this installation because, as planned, dismantling operations of the plant started end of July 2003. The issue of a series of general guidelines for installations producing or handling the same product or similar substances will be studied.The following conclusions were drawn from the accident:·&nbsp;&nbsp; &nbsp;The use of the transit area as a storage area appears to be negligent with regards to safety and was worsened by the following factors:-&nbsp;&nbsp; &nbsp;Significant amounts (54 tons/day before the accident) of product stored in a small area practically exposed to atmospheric conditions.-&nbsp;&nbsp; &nbsp;The product safety sheet indicates that exposing the product to humidity and temperatures above 40°C should be avoided-&nbsp;&nbsp; &nbsp;Irregular storage duration: three months.-&nbsp;&nbsp; &nbsp;Lack of specific fire fighting equipment for the area.-&nbsp;&nbsp; &nbsp;Design of the area, the cable racks were suspended at a height of 7 meters from the ground but the piles of product reached a height of 3.5 meters.·&nbsp;&nbsp; &nbsp;Operative procedures and safety management system. Unsafe practices:-&nbsp;&nbsp; &nbsp;Failure to recover the spilled product with the intention to postpone the operation to the next day.-&nbsp;&nbsp; &nbsp;Leaving a fork lift truck near the big bags with the risk associated to the presence of fuel.-&nbsp;&nbsp; &nbsp;There were no written procedures on the measures to be taken in case of the rupture of a bag and product spill, although it appears that the workers knew that they had to be careful during product recovery and that contaminated products had to be sent for disposal.·&nbsp;&nbsp; &nbsp;According to the workers bag ruptures were frequent. Moreover they all report&nbsp; having seen sodium dichlorisocyanurate react with trichlorocyanuric acid (TCCA) with fuel or water in the processing area. Consequently although risks were known the safety measures taken were not sufficiently effective.·&nbsp;&nbsp; &nbsp;The installation did not comply with the regulations set out by the current legislation according to the results of the inspections foreseen for Major Accident Hazard installations, although the non-compliance did not concern classified substances. Although the operator was still within the terms for the corrective measures set out following the inspection, but not all of them, it has to be said that this does not exempt the operator from the exclusive responsibility with regards to the non-compliance with the applicable regulations as from the date these regulations were implemented in Spanish law.Measures to mitigate consequences: The lack of an extinguishing water system independent of the process, although not obligatory, associated with the failure of the electric cable system led to the plant not being able to respond to the emergency&nbsp; with its own means, having&nbsp; to depend completely on external emergency response services and fire brigades.Alternative systems are being studied.Useful references:The medical services reported that no patients were treated for the effects of the toxic cloud but complaints concerning irritation to eyes and respiratory tract were received by local police officers of adjacent municipalities and by the emergency number 112. This leads us to suppose that the smoke cloud was at such a height not to affect the population of the rural area nearest to the plant, in which there are farm buildings. When the smoke cooled down and reached the ground it was sufficiently diluted not to cause any severe health consequences to people.The fact that the population living in the vicinity was alerted and requested to take shelter in their homes and to close doors and windows certainly contributed to reducing the consequences of this event.
000401 | Release of arsenic(III)oxide at an ammonia plant | 2004-08-16 23:00 | 2004-08-17 08:30 | Major Accident | Upper tier | Petrochemical / Oil Refineries | [6 empty] | 0 | Release of arsenic(III)oxide at an ammonia plantCause/sequence of events: 1. Malfunction of a non-return valve 2. Non-partitioning of two different pressure stage systemsThe failure to partition the two systems meant that arsenical Vetrocoke solution got into a separator container with level control via the faulty non-return valve, with the overflow draining into the biocanal. The Vetrocoke solution was carried into the sewage treatment plant with the plant's sewage. | not given | ammonia plant | [10 empty] | arsenic(V)oxide, arsenic(V)acid and/or its salts - 1303-28-2 - arsenic(III)oxide, arsenic(III)acid and/or its salts - 1327-53-3 - | Substance: arsenic(III)oxide, arsenic(III)acid and/or its salts, quantity: 170 kg; Substance: arsenic(V)oxide, arsenic(V)acid and/or its salts, quantity: 50 kg | Cause status: malfunction of a plant component and human error |  | not given | [23 empty] | Safety function: Sewage monitored in biocanal system by measuring ph-value.&nbsp; When a rise in the ph-value was noted, the staff at the clarification plant conducted an investigation into the cause. The ammonia plant was identified as the polluter.Following consultation with the staff at the ammonia plant, the point of discharge was located. An automatic drain valve on the separator container was manually closed and secured as a counter measure.Emergency measures:Safety measures: inlet moved from separator container into biocanal and separation of different pressure stage ranges. |  |  |  |  | Measures to prevent recurrence: concept to be submitted.
000490 | Explosions and tank fire in a sugar factory after tests on the pumping system | 2001-09-03 16:42 | 2001-09-03 19:30 | Major Accident | - not known / not applicable - | Manufacture of food products and beverages |  |  |  | 1 |  |  | 1 | Four (4) explosions and a tank fire occurred in a sugar factory after tests on the pumping system, in which 13 m3 of alcohol were pumped into an empty 1500 m3 tank, had been performed.This accident is classified at level 3 of the Accident Gravity Scale due to the loss of production amounting to more than 2m euros (2.000.000 euros). | The company started its activity in 1925 on a 65 ha ground located between a predominantly rural area and the urban area of the city of Lillers. The company processes&nbsp; approximately 1.000.000 tons of sugar beet&nbsp; a year and is associated with a distillery with a processing capacity of 2.500 hl/day of alcohol. From the regulatory aspect&nbsp; the installation currently operates under an authorisation order issued by the prefect on 6 January 1999, which amended preceding provisions. The installation is also subject to&nbsp; the Ministerial order of 10 May 2000 (Seveso Directive) concerning the storage of flammable liquids (stored quantities &gt; 5.000 tons). | The establishment involved in the accident is in a regular administrative situation. Additionally the site had to comply with additional provisions by prefectural order of 8th June 1993 implementing the Ministerial technical circular of 9th November 1989 concerning old storage installations of flammable liquids and more precisely measures and means concerning the up-grading of the fire- fighting and fire-prevention systems . The alcohol storage installation annexed to the distillery comprises 9 tanks with a capacity ranging from 115 to 2500 m3.&nbsp; |  |  | 1 | [7 empty] | ethanol - 64-17-5 - 1300.00000 | 450 m3 ethyl alcohol (ethanol, C.A.S. No: 64-17-5), out of a total of 1300 t stored, was directly involved in the accident. | On 3rd September 2001 at about 16:00 hrs, the personnel of the distillery carried out the cleaning operations and a test&nbsp; transfer of alcohol to the empty and degassed tank F10 having a capacity of 1500 m3. The personnel distributed 50 kg of potassium permanganate dust on the tank bottom and transferred by gravity approximately 13m3 of alcohol in the tank. The personnel left the storage facility after finishing this operation at about 16:35 hrs.At 16:42(t=0), the tank F10 containing 13 m3 of alcohol exploded projecting its roof&nbsp; more than 10 m up in the air. The tank-roof fell on the roof of tank F8 with a capacity of 1500 m3 (empty when the accident occurred). The retention basin of the two tanks, called basin B, and tank F10 were on fire.At 16:52 (t= +10 min) explosion of the empty tank MG11 with a capacity of 540 m3 occurred. The roof was projected some 30 m away onto a nearby limestone pile . The safety managers of the distillery were alerted by the first explosions and activated the fixed fire-fighting means from the extinguishing system pump house - the fire monitor of the alcohol storage installation was set to foam position,- the spray rings on top of the adjacent silos were activated in water position - the spray rings on top of the tanks of the alcohol storage installation could be set on demand to either water or&nbsp; foam, this operation could be performed from the distribution stations located near the tanksOn request of the Classified Installation Inspectorate (DRIRE), the company requested the French National Institute of Industrial Environment and Risks (INERIS) to investigate the accident causes. The results of the investigation found that the explosion of Tank F10 was caused by the ignition of an explosive atmosphere (ATEX - ATmosphère EXplosive) consisting of a mixture of alcohol vapours and air which had formed under the tank roof.The ignition was caused by a strongly exothermic reaction of an excess&nbsp; amount of potassium permanganate (KMNO4) reacting with a 96% hydro-alcoholic solution of ethanol. The domino effect increased the consequences of the accident damaging other tanks.The&nbsp; report is based specifically on the results of a laboratory test which showed that a heterogeneous mixture of KMNO4 and ethanol in the proportions present in the tank causes an exothermic reaction capable of igniting an explosive atmosphere above the surface formed by ethanol/air. Mixing permanganate with ethanol was a procedure, which had been adopted since the storage installation was put into service in 1980 without causing any significant incident, in order to reduce the content of sulphur compounds in the alcohol. |  | Loss of production damage is estimated at 2.13 m euros, material damage is estimated at 2m euros (2.000.000 euros): 2 tanks were completely destroyed - 15000 m3 tank the structure collapsed;- 540 m3 tank - (roof projected)- the roofs of three (3) 115 m3 tanks were ripped open.The company will treat 2000 m3 of extinguishing water. | [23 empty] | At 17:00 h the Onsite Emergency Plan was releasedAt 17:15 h 120 employees and 90 fire fighters were mobilised, emulsifiers (some proved to be incompatible with alcohol) were provided also by neighbouring industries.At 17:38 h spray rings and a water monitor were used to protect nearby installations. At 17:42 h the fire was extinguishedAt 18:55 h spraying was interruptedAt 19:30 h the On-site Emergency Plan was called off | On-site systems - emergency plan; drenching systems Off-site external services - fire servicess |  |  |  | The installation was compliant with the provisions defined in the ministerial technical guidelines of 9th November 1989; the provisions were implemented in 1994 and concerned the protection systems (fire extinguishing system, fixed water/foam monitor, emulsifier reserve) this allowed a rapid response of the factory personnel while the external emergency services&nbsp; were arriving-An on-site Emergency Response Exercise performed in June of the same year based on&nbsp; a similar accident scenario allowed the personnel to react in the correct way to the crisis situation.The question arises about what would have happened if the personnel had been absent from the site, a situation which actually occurs between two sugar production seasons.The emulsifiers supplied by nearby industries proved to be incompatible with polarised flammable liquids (alcohol) and could not be used on the premises of the sugar factory.The communication system with the fire brigade failed, as it had done during the emergency response exercise of 28th June 2001.
000830 | Release and small flash fire of a isobutane leak with HF traces occurred in a HF alkylation unit | 1990-12-11 12:00 | 1990-12-11 | Major Accident | - not known / not applicable - | Petrochemical / Oil Refineries | 1 | [5 empty] | 1 | ENVIRONMENT AND ATMOSPHERIC CONDITIONS:Gentle wind (2 metres/sec) from South East under "F" stability class.At 12:18 hr an isobutane leak with hydrogen fluoride traces occurred in the HF alkylation unit. It occurred when one of the two small bore pipe tappings into a large 10" (250mm) pipeline underwent fatigue fracture owing to vibrations. This tapping was used to allow process stream into a flow transmitter. The initial leak rate (at the operating pressure of about 16 barg) was about 11.8 tonnes/h. Shortly after the first failure, the second tapping nipple fractured and the total release rate became 23.6 tonnes/h. The gas did not immediately ignite and the leak was quickly identified both by plant instrumentation and visually. The activation of remotely operated valves allowed the&nbsp; isolation of the process piping and the diversion of the contents of the isolated section to a flare within 2 minutes. The escaped gas cloud ignited probably on a diesel engined painters mobile hoist after a few minutes, resulting in a small flash fire. The isolation and venting was so successful that the accident was over in 25 minutes with the fire extinguished. | petroleum refinery | The accident occurred in the Hydrogen Fluoride Alkylation Unit of a petroleum refinery. In the process plant, isobutane was mixed with olefins (such as propylene and butylene) to produce a polymeric substance called alkylate which is a mixture of C7 and C8 branched hydrocarbons. The component involved was a small bore pipe tapping for a process flowmeter installed on a process line. The accident occurred during normal operation. The operating pressure in the process line was about 16 barg. | 1 |  | 1 | [5 empty] | 1 |  | Hydrogen Fluoride - 7664-39-3 - Isobutane - 00106-97-8; 00075-28 - 2.50000 | - Isobutane (C.A.S. CODE: 106-97-8): amount involved = &lt; 2500 kg (2.5 tonnes). - Hydrogen Fluoride (C.A.S. CODE: 7664-39-3, E.E.C. CODE: 009-002-00-6): amount involved = traces.The total establishment and the potential directly involved inventories of isobutane refer to the amount released during the accident (less than 2.5 tonnes). Hydrogen fluoride was used as a catalyst to combine olefins (alkenes) such as propylene and butylene with isobutane to produce a polymeric substance called alkylate which is a mixture of C7 and C8 branched hydrocarbons. No data are available about the amount of hydrogen fluoride released (only traces, however). | INITIATING EVENT AND CONSEQUENCES:Owing to vibrations, a 1/2" (12mm) scheduled 160 nipple in flange orifice screwed tapping fatigue fractured. The fitting was new (only 11 hours in service). The isobutane leak occurred at approximately 16 barg. The escaped gas cloud, probably ignited on a diesel engined painters mobile hoist that was operating nearby, resulted in a small flash fire.CAUSES:The accident was caused by the fatigue fracture (due to vibrations and, probably, to an inadequate component design) of a 1/2" scheduled 160 nipple in flange orifice screwed tapping. |  | EFFECTS ON PEOPLE:3 people were injured by the accident: one from the shock, one from inhalation of isobutane and the third with burns caused by the flash fire. All were taken to hospital in a precautionary way but only the operator with burns was detained overnight.MATERIAL LOSS:Pipework lagging, electric cables scaffold boards were damaged during the accident but no data are available about the cost of the material losses.Affected Area: installation | Injuries - 1.00 Establishment Population: 1 |  |  | 1 | [19 empty] | INTERNAL TO THE ESTABLISHMENT:Full site emergency alert. The internal emergency teams put into operation the water monitor sprays during vapour dispersion and after the ignition. Cooling was applied to the nearby plant vessels in order to prevent B.L.E.V.E. The activation of remotely operated valves allowed the isolation of the process piping and the diversion of the contents of the isolated section to a flare.&nbsp;EXTERNAL SERVICES:The external county emergency services were called but the accident was over and fire extinguished before they could deploy their equipment.No off-site emergency measures were necessary (code 7703). No emergency measures are still required, neither on-site nor off-site (code 7703). | On-site systems - drenching systems (water sprays, monitors, etc.); plant emergency shut-down procedures; alarms/sirens sounded; internal emergency teams (fire, ambulance, etc.) Off-site external services - external fire-fighting services |  |  |  | Measures to prevent recurrence: After the accident, the following measures were established: After the accident, the following measures were established:1- replacement of the flow metering device with a non-intrusive one;2- review of the use of mobile diesel-powdered plants in the area of process units with the purpose of reducing its use;3- extensive vibrations monitoring to identify any equipment causing excessive vibrations;4- full survey of pipework supports on plant.
001215 | Leak from a hydrocarbon storage tank | 2017-05-17 | 2017-05-19 | Major Accident | Upper tier | Fuel storage (including heating, retail sale, etc.) | 1 | [5 empty] | 1 | At around 3.00 p.m., a staff member detected a leak from a 40,000&nbsp;m³ diesel fuel storage tank at a port depot for petroleum products. The diesel fuel was leaking from the tank bottom and spreading in the bund. The rate of the leak was 2 m³/h. The diesel fuel was transferred to another storage tank. The pumping and drainage of the tank were completed 2&nbsp;days later. | Port depot for petroleum products. | 40,000&nbsp;m³ diesel fuel storage tank. The tank shell and the tank bottom are welded together. The tank bottom comprises an annular plate ring that supports the tank wall and onto which the base plates are welded. | 1 |  | 1 | [7 empty] | DIESEL FUEL - 68476-34-6 - 33.00000 | DIESEL FUEL | A 2.5&nbsp;m long fissure was discovered in the welding between the tank shell and the tank bottom. The tank bottom comprises an annular plate ring that supports the tank wall and onto which the base plates are welded. An expert inspection of the tank bottom revealed numerous problems: in places, the annular plate ring was less than 50% as thick as it had originally been; there was significant loss of thickness in the base plates; localised subsidence of the tank. The last ten-year inspection of the tank was in 2009 during which the tank was found to have subsided by 280&nbsp;mm. At that time the operator had a ring of concrete poured around the tank. In addition, external corrosion with significant loss of thickness was found in the base plates. The part of the annular ring plate close to the fissure had not been inspected due to a lack of equipment suited to its geometry. |  | The emergency services collected 22&nbsp;m&sup3; of diesel fuel, 26&nbsp;tonnes of polluted soil and 6&nbsp;tonnes of liquid waste for incineration in specialised facilities. | [23 empty] | The diesel fuel was transferred to another storage tank. A hole was dug and lined in the bund so as to allow the diesel fuel to accumulate. A pumping system was then deployed to collect the liquid. The fire brigade attended the scene. The pumping and drainage of the tank were completed 2&nbsp;days later. |  |  |  |  | After the incident, the operator undertook to: replace the entire annular plate ring before putting the tank back into service; fit patches to repair the base plates in the areas where the loss of thickness exceeded 40%; check the thickness of the welding between the tank shell and the annular plate ring during each ten-year inspection.
000109 | Fire in a warehouse for finished products in a chemical plant | 2016-07-04 04:50 | 2016-07-04 | Major Accident | Upper tier | General chemicals manufacture (not otherwise specified int the list) |  |  |  | 1 |  |  | 1 | Fire in a warehouse with total destruction of the warehouse and the goods stored therein. | Installations for the manufacture of substances or groups of substances by chemical transformation on an industrial scale, in particular for the manufacture of dyes and pigments and of paint and paint precursors (4.1 j).Part affected:Warehouse for finished products | Storage | [8 empty] | 1 |  |  | Substances involved: Barium sulphates (7727-43-7), zinc sulphides (1314-98-3), titanium dioxides 13463-67-7 – total 901,984 kg Sodium hexametaphosphate (68915-31-1) – around 34,000&nbsp;kg Ethylene-vinyl acetate copolymer – approx. 3,000&nbsp;kg Trimethylolpropane (77-99-6), around 34,000&nbsp;kg Aluminium (7429-90-5) – around 26,500 kg | According to the report on the investigation of the cause of the fire, four hypotheses on the cause of the fire are possible: Electrical equipment Electrical appliances Negligent arson Arson Precise differentiation is no longer possible due to the severity of the fire damage. |  | On site:Destruction of the warehouse and the goods stored therein. Off site:Heat damage to building facade. | [17 empty] | response, cleanup, restoration costs - 20000.00 |  | 20000 |  |  |  | Fire-fighting/extinguishing, Shutdown of the operation of the titanium dioxide plant. Removal of damaged glazing, Disposal of the warehouse and the product residues. Containment of fire-fighting water. Alerting the population by siren alarm. |  | On-site systems - 0.00 Off-site external services - 0.00 Other - 0.00 |  | Restoration - 0.00 Other - 0.00 | Hypothesis 1: Fire caused by electrical equipment was classified as possible.Fixed electrical equipment continues to be regularly inspected and tested by an expert. Hypothesis 2: Fire caused by electrical appliances was classified as possible.As a measure, old lighting systems (mercury vapour/fluorescent lights) were replaced.In the case of strip lights (fluorescent lights), as a precautionary measure, an EX light that can be ruled out as an ignition source was selected as standard.Spotlights were replaced with LED spotlights.In 2017, approximately 1,500 lights were replaced at a total cost of around €900,000.&nbsp; Hypothesis 3: It is possible that the fire was caused by negligent arson.&nbsp; Hypothesis 4: It is possible that the fire was caused by intentional arson.Investigations were stopped/no further action by the Public Prosecutor’s Office as there was no evidence to suggest this.Independently of the preventive measures, the expansion of the on-site fire brigade (in terms of human and technical resources) has continued.Key points: Introduction of a shift system providing a service operated by full-time staff for 24 hours a day, 365 days a year. Step-by-step construction of 1:5 staffing with full-time firefighters on the 24-hour service by the end of 2019. Increased training of full-time staff to a B1 qualification. There are currently 12 employees in training. Renewal of the fire detection system by the introduction of a PSIM (Physical Security Information Management) system and extension of the fire detection system. Improvement of equipment by the purchase of fire engine with an articulated arm with a working height of 42&nbsp;m. These measures were initiated independently of the fire event.
000035 | Overfill of a hexene storage tank in discharging a ship | 2001-08-23 12:15 | 2001-08-23 15:05 | Near Miss | Upper tier | Handling and transportation centres (ports, airports, lorry parks, marshalling yards, etc.) | 1 | [5 empty] | 1 | A storage tank was overfilled when discharging a ship. About 60 tons of hexene were released. The hexene was contained in the tankbund and immediately covered with foam to prevent ignition and odour problems. | Discharging of 500 tons of hexene from ship to storage tank | Discharging of 500 tons of hexene from ship to storage tank |  |  | 1 | [7 empty] | hexene - 592-41-6 - 500.00000 | hexene (C.A.S. No: 592-41-6): 60 tons released | - administrative control of free space in storage tank failed due to a mistake in the specific gravity which was used for the tank calculation module. There was no check on the tank itself before unloading. As a consequence 500 tons to be discharged, but only room for 170 tons available. - high level alarm did not function due to a technical error when changing the detection device some two years earlier. |  | No injuries. Materials were contained in tank bund and pumped into a separate storage tank. | [23 empty] | Plant was immediately evacuated. External fire services used foam (available on site) to put a foam layer over the hexene. | Off-site external services - External fire services |  |  |  | - Incorporate physical check of free space in storage tank into transfer procedures. - Complete check of all high-level alarms - Schedule preventive maintenance on all high-level alarms. - Revise management of change procedures.
000736 | Rupture of a gas scrubbing tower caused by the overflow of a trimethylamine tank | 1997-01-13 20:03 | 1997-01-13 23:00 | Major Accident | Lower tier | Manufacture of food products and beverages | [6 empty] | 0 | Rupture of a gas scrubbing tower caused by the overflow of a tank, release of substances forming a visible cloud. | Plant dealing with feed manufacturing. | Liquid trimethylamine overflowed from a tank and reached a gas scrubbing tower; the base of the tower ruptured and the tower fell down. | 1 |  | 1 | [5 empty] | 1 |  | ethylene oxide - 75-21-8 - hydrogen chloride - 7647-01-01 - 2.00000 trimethylamine (anhydrous) - 75-50-3 - trimethylamine hydrochloride - 593-81-7 - 0.55000 acetone - 67-64-1 - | Hydrochloric acid (30%) (C.A.S. No: 7647-01-0) Trimethylamine (C.A.S. No: 75-50-3) Trimethylamine hydrochloride (C.A.S. No: 593-81-7) | Human error - failure to close the filling valve during a routine operation. |  | The neighbours of the Valdebaba district presented eye-irritation symptoms, the medical teams visited 80 persons,&nbsp; 3 persons were hospitalised and dismissed after having received an eyewash. | [21 empty] | nearby residences, hotels - Evacuated: 1 - Disabled: 0 - Destroyed: 0 |  | dilution of the cloud with water access control evacuation assistance to the affected persons Official action taken - legal action: Inspection of the installation.Official action taken - other official action: A legal action has been taken against the company for operating a ethylene oxide storage tank without having passed the last scheduled official inspection and for not having the authorisation for the trimethylamine storage tank. | On-site systems - drenching systems (water sprays, monitors, etc.); plant emergency shut-down procedures Off-site external services - external fire-fighting services; external ambulance/victim-recovery services; police intervention; voluntary organizations mobilized; crowd control; traffic control |  |  |  | Notification by the industries is essential.Reinforcing operating instructions and training for operators.
001068 | Explosion and Fire | 2017-02-23 11:20 | 2017-02-23 12:00 | Major Accident | Upper tier | Production, destruction and storage of explosives | 1 | 1 |  |  |  |  | 2 | An explosion in an ammunition factory.The accident occurred when pressing charges of plastic explosives. | The industrial park is situated in a wooded valley between two regional roads. | This the area of warehouses and production buildings is connected by local roads.It is fenced and the storage buildings are equipped with electronic security system. |  | 1 | 1 | [8 empty] | Pentrit, Hexogen, xylen | It was very difficult to find the root causes, because the place was totally destroyed by explosion and rescue operation. The committee of inquiry considers the most probable cause of the accident a mistake in handling the explosive. &nbsp; |  | above | Other - 8.00 rescue stuf |  |  | 23 | 8 | [18 empty] | 120 employees, 70 residents of Policka were evacuated. 8 rescuers were injured |  | Off-site external services - 14.00 Evacuation - 190.00 |  |  | Object status detectionSet the overall security system.
000691 | Explosive diazo-decomposition in a plant for the production of dyes for leather | 1998-07-10 07:34 | 1998-07-10 | Major Accident | - not known / not applicable - | General chemicals manufacture (not otherwise specified int the list) |  | 1 |  | 1 |  |  | 2 | Explosive diazo-decomposition in a plant for the production of dyes for leather. | not given | Plant for the production of dyes for leather. |  | 1 | [9 empty] | Explosive substances | During the night shift from 9/07/98 to 10/07/98, unexpectedly a crystalline residue precipitated during an adiabatic diazotization. The personnel considered this residue to be an impurity of the furnished amine, which would have to be removed by clarification before coupling. Therefore, according to the process a suspension was conveyed over a clarification press to the coupling kettle. Since the press was full, the content (about 50%) was transferred into a vat. The remaining 50% was filtered at the beginning of the morning shift, and remained in the clarification press. During the morning shift, superiors found that the precipitate was not the expected residue of the amine, containing sulphur, but a large quantity of the diazo. Therefore, immediately instructions were issued to wash the coupling kettle and the clarification press with water, and to soak with water the transferred residue. During the inspection of the clarification press in the morning, about 2 kg of the material fell to the ground. Since dry diazonium salts decompose immediately in case of mechanical blows or friction, it must be assumed that a part of the residue decomposed because of mechanical stress, which caused as a consequence the explosion of the main part of the residue in the tub. | Yes | The event caused material damage for 2500000 to 3000000 EURO (two and a half million to three million EURO). This event caused one fatality, and six persons were injured. Additionally, five persons suffered a temporary shock.&nbsp; | Fatalities - 1.00 1 fatality Injuries - 6.00 6 persons were injured, and 5 persons suffered a temporary shock. |  | 1 | 6 | [19 empty] | After this explosion, local alarm was immediately given and the building was evacuated. The on-site fire fighting team was alerted and other buildings in the neighbourhood were evacuated. | On-site systems - alarm, fire brigade Evacuation - other buildings in the neighbourhood were evacuated |  |  |  | Revision of similar and corresponding diazotization processes involving clarification by filtration or containing isolated solid substances. Consequent to the results of the investigation, clarification filtration of the diazonium salt and similar processes will be eliminated. All process documentation related to the production of azo compounds was examined by a team of experts, who carried out a new hazard analysis based on the documentation. The periodical training sessions of the collaborators shall be further improved thematically and didactically. This event should be considered as a warning against the risks involved in the handling of diazonium salt solutions. The explosion risk arising from crystallisation must be particularly emphasised.
001195 | Loss of Containment of Crude oil from De-salter | 2019-03-23 | 2019-03-23 | Near Miss | Upper tier | Petrochemical / Oil Refineries | 1 | [5 empty] | 1 | On 23/3/19 there was a&nbsp;loss of 20 m3 crude oil from a By-pass line (deadleg) on the De-salter. There was no ignition of the crude oil released. There were no injuries. The Crude was preheated to 110'C and the pressure in the main line was 8 Bar. The&nbsp;14” diameter by-pass line was fitted with a single isolation valve which was closed in normal use – it is only opened as part of start-up and shut-down activities for flushing at turnaround. This means that in normal use this de-salter by-pass line is a dead-leg. This deadleg already had 2 temporary repairs (clamps). The leak occurred at one end of&nbsp;one of these mechanical clamp repairs.&nbsp; | Site&nbsp;is&nbsp;a&nbsp;fully integrated oil refinery with associated marine and road tanker terminals.&nbsp;Crude oil is processed into gasoline, LPG, kerosene, diesel, and fuel oil at this site. The refinery is located on the South shore of&nbsp;an estuary in west Wales. &nbsp; | The loss occured&nbsp;from a deadleg in a congested part of the Crude Desalter Unit. The “Crude Distillation Unit” or CDU is the first process unit in the refinery, taking crude oil from storage tanks in order to separate it into various fractions. In this unit, crude flow is sent through the CDU de-salters and a series of heat exchangers. |  |  | 1 | [8 empty] | Crude Oil Crude oil details – Temperature &nbsp;+115oC : Flashpoint -45oC :Boiling Point +60 oC&nbsp;&nbsp; | Pipework&nbsp;at&nbsp;site &nbsp;has been in service for more than 50 years. The loss occured at the edge of a mechanical repair clamp on a By-pass line (deadleg) on the De-salter. The leak occured through a hole about 20mm diameter (but that this was ~60% obstructed by the clamp so hole ~12.8mm). The Loss of Containment (LOC) was caused by internal corrosion of the pipe.&nbsp; The Bypass line (deadleg)&nbsp;could not be isolated and the leak continued for 8 hours. Primary isolation of the leak took 3 hours. There were no automated valve or remotely operated shut off valves (ROSOVs) available on the crude oil pipelines. |  | Estimated loss of 20m3 of crude oil&nbsp;confined to&nbsp;local area of leak. No detectable impact on human health, but with potential for ignition of flammable substance and risk to emergency responders. Environmental impact - Operator estimated&nbsp;loss to ground was less than 50 litres | [23 empty] | On detecting the leak four operatives set up water monitors in a spray curtain pattern to contain the vapour from the released crude oil. Once the location of the leak had been identified and it had been found that isolation of the leak close to its source was not possible the decision was taken to carry out a controlled shutdown of the Crude Unit rather than a “crash” shutdown. This took around 2 hours after the leak was identified. |  |  |  |  | Risk assessment of deadlegs now includes susceptability (e.g. if clamps fitted to deadlegs) Identification of deadlegs that can be removed Desalter shutdown procedures Emergency response - further training and revision of procedures
001183 | Release of biogas at a biogas plant as a result of a gust of wind | 2019-07-01 10:30 | 2019-07-01 10:30 | Major Accident | Upper tier | Power generation, supply and distribution | 1 | [5 empty] | 1 | Tear in the weather protection membrane of the gas roof, found on 12 June 2019 after a storm. A gust of wind caught the tear before it could be repaired, removing the gas roof’s clamping tube over a length of approx. 2.5 m. Safety measures:Container isolated from the gas system, area around the leak secured against unauthorised entry, methane concentration in the air monitored. | Biogas production plant with a production capacity of 1.2 million m3 or more of raw gas per year (1.15) combined with a biogas processing plant with a processing capacity of 1.2 million m3 or more of raw gas per year (1.16). | Operating process: ProcessOperational state: Storage of digestate from biogas production, container level at the time of damage approx. 0.5 m, intermediate storage of biogas with slight excess pressure of 2-3 mbar prior to gas processing and feed-in.Part affected: Gas roof / gas-tight cover of a digestate storage container. |  |  | 1 | [8 empty] | Container volume approx. 12,000&nbsp;kg, of which 2,700&nbsp;kg was in the gas store that deflated. | Tear in the weather protection membrane, weather-related effects (wind). |  | Destruction of the weather protection membrane of a digestate storage container. Costs: EUR&nbsp;30,000. EUR&nbsp;30,000 in repair costs. | [15 empty] | 30000 | [7 empty] | The area around the leak was secured against unauthorised entry and the methane concentration in the air around the leak was monitored. The gas roof, consisting of a weather protection membrane and a gas membrane, was replaced, taking into consideration the recommendations contained in TRAS 120 (Technical rule for plant safety – safety requirements for biogas plants) and the Brandenburg Biogas Plant Decree. |  |  |  |  | An expert under Section 29b [of the Federal Immission Control Act] was commissioned to identify the cause and recommend improvements, taking into consideration the requirements under TRAS 120 in relation to the replacement of gas roofs. The digestate storage container was isolated from the biogas plant’s gas system, and a specialist company was commissioned to restore the gas-tightness of the container.
001013 | Bursting of a high-pressure steam pipe | 2010-06-28 23:15 | 2010-06-29 01:50 | Near Miss | Upper tier | Petrochemical / Oil Refineries |  |  |  | 1 |  | 1 | 2 | At 11:15 pm, a violent and loud bursting occurs within an ammonia (NH3) synthesis unit at a SEVESO-classified nitrogenous fertiliser plant. The convex base welded to a heat-insulated, high-pressure water vapour pipe connected to catalytic reforming equipment had burst prior to ignition. The base, a 40-kg block of steel, was projected longitudinally. Inside the shop area, a walkway was ripped off its supports damaging an access ladder. The steel base crossed the ammonia confinement space 25 m further, without causing any damage, then flew over an ammonium nitrate conveyor belt only to land 230 m away in a parking zone for tanker cars full of ammonia awaiting shipment, which on that day happened to be empty. The water vapour, circulated at 520°C under 120 bar of pressure in the pipeline, tore apart the asbestos cement cladding on the wall located 20 m from the original rupture and escaped into the atmosphere with a load accompanying noise. The two employees present in the unit at the time cut off vapour supply to stop the sound, shut down production operations and cooled the steam reformer with nitrogen. At 11:50 pm, the plant's internal emergency plan was activated by the operator, yet he failed to sound the siren or notify neighbouring localities. Alerted by the outside noise, local residents called emergency services around midnight; first responders arrived onsite with a crew of 55 men and several utility vehicles. No intervention was required on their part. Upon hearing the vehicle sirens, some residents stepped out onto their balconies or made their way to the periphery of the plant since the municipality was unable to provide information about the ongoing incident. No victims were reported and the site's other units were not adversely affected; no operations had to be interrupted. The damaged unit was shut down for several weeks, which in turn caused shutdowns at special fertiliser production units due to the loss of vapour. | Manufacturing of nitrogenous products and fertilisers | ammonia (NH3) synthesis unitThe convex base welded to a heat-insulated, high-pressure water vapour pipe connected to catalytic reforming equipment had burst prior to ignition |  |  |  | 1 | [6 empty] | water vapor - 7732-18-5 - | water vapor | A metallurgical assessment of the base indicated that slow creep had initiated on the outer skin, which combined with flow into the material layer was the cause of pipe rupture. This hypothesis relied on the detection of oxidised, yet non-deformed, pipe openings in the presence of intergranular microcracks on both the pipe and its base. The origin of this creep was explained by the metallurgical composition of the base, i.e. ordinary carbon steel containing no alloys and not adapted to temperatures above 425°C. The pipeline was made of a slightly-alloyed P22 type steel, which was more resistant to creep and compliant with the original specifications defined 32 years prior for both material elements. Inspections carried out at the time on the convex base did not detect any noncompliance of the steel, given that non-destructive technology had not yet come of age. This creep might have been accelerated as a result of heat treatment performed at 700°C during equipment installation, once the assembly had been welded. Periodic inspections dedicated to pressurised equipment on the damaged pipe were only recorded into the log 25 years after service start-up, at the time of applying for facility recertification. The initial recertification was rendered official without any underlying structural documentation (misplaced), and subsequent inspections never focused on the section of pipe that would burst.Nine months before the accident, the in-house inspection team had requested adding the mode of "degradation by high-pressure vapour pipe vibrations" to the unit's pipe inspection routine, following a break in the drain valve of a high-pressure pipe when restarting operations at the unit. On the day of the accident, this mode had not been included in the inspection programme. Classified Facilities inspectors requested a materials control of all unit pipes before restarting operations; this additional step revealed 12 other noncompliant steel components (a tee junction, tap, base, flange, etc.). |  | The base, a 40-kg block of steel, was projected longitudinally. Inside the shop area, a walkway was ripped off its supports damaging an access ladder. The steel base crossed the ammonia confinement space 25 m further, without causing any damage, then flew over an ammonium nitrate conveyor belt only to land 230 m away in a parking zone for tanker cars full of ammonia awaiting shipment, which on that day happened to be empty. The water vapour, circulated at 520&deg;C under 120 bar of pressure in the pipeline, tore apart the asbestos cement cladding on the wall located 20 m from the original rupture and escaped into the atmosphere with a load accompanying noise. | [14 empty] | 5 | [8 empty] | The two employees present in the unit at the time cut off vapour supply to stop the sound, shut down production operations and cooled the steam reformer with nitrogen. At 11:50 pm, the plant's internal emergency plan was activated by the operator, yet he failed to sound the siren or notify neighbouring localities. Alerted by the outside noise, local residents called emergency services around midnight; first responders arrived onsite with a crew of 55 men and several utility vehicles. No intervention was required on their part. |  | On-site systems - 0.00 |  |  | ---Lessons Learned drawn from the FD_38831_Le Grand Quevilly_DP_vfin_GB.pdf report ----Even though the severity of this accident remained rather mild given the absence of domino effects, several lessons can still be drawn, relative to both the causes and circumstances.As for causes, this accident highlights two significant organisational flaws :• Deficiency in the control of equipments materials at the time of unit installation. Even though material certificates were verified by an independent control body according to the operator, the steel used on the bottom and 12 other pieces of equipment was not compliant with specifications, and the original pipe construction documentation could never be found.• Incomplete traceability of pipe monitoring given that until 2003, formalisation of the steam pipe condition monitoring protocol had only been partial (restricted to unit drawings). Formalisation of monitoring procedures was not initiated before the first periodic recertification, in application of the 15 March 2000 decree, though the unit had already been operating for 25 years. Nonetheless, the French regulation relative to plant pipelines (issued on 23rd January, 1962) stipulated in Article 13 that "the documents, drawings or diagrams, testing and retesting reports, notes from inspections prescribed in Article 12, relative to a pipeline or set of pipelines, are to be archived…".From a broader perspective, this accident stresses the difficulties found by the internal and external control entities in detecting such non-compliance in steel. As demonstrated in the inventory of all unit’s pipes, this non-compliance does not represent an isolated case. It would be useful to mention that a verification of the steel quality had taken place in 1987 but was limited to those elements prone to hot hydrogen damages. Even if the initial recertification had been conducted in compliance with current regulations (without any imposed hydraulic test, no imposed exposure, original drawings forwarded to the authorised certification body), the question can still be raised whether it was reasonable to limit this verification to just the regulatory control steps in the absence of construction specifications. The organisation of these controls, shared over time among several distinct actors (internal inspection team, certified control authorities and the various external firms subcontracted to perform specific tasks), was not designed to promote efficient monitoring given the lack of rigour in their formalisation.The operator also conducted verifications on the type of materials found on the most sensitive parts of the site's other units. The local environmental authority requested an operator of similar units located just a few kilometres away to undertake the same kind of verification. Feedback was addressed at the national level to all local environmental authority offices.As regards the consequences of this accident, it can be considered that a 40-kg steel projectile propelled through an operating ammonia production unit, passing close to an NH3 receiving bottle, missing the nitric acid unit and a bulk ammonium nitrate conveyor belt only to land in a zone where railcars loaded with ammonia were likely to park, all while causing relatively minor property damage, lies within the realm of “divine intervention”. This assessment was underscored in a letter written by the local environmental authority to the operator: "… the caps, which are massive pieces of equipment weighing some forty kilograms, most likely crossed the most sensitive installations found in the AM2 unit, namely the R1501 bottle, to ultimately land between 2 railway lines at the location of switch 371. These elements attest to the potential seriousness of this incident…".This potential seriousness was also fully perceived by the operator, with some testimonials suggesting that some plant employees became aware of the risks related to pressurised steam. It goes without saying that the site's safety reports were focused on the most common hazardous phenomena for this kind of activity, as well as those causing potential effects outside the site boundaries, though domino effects caused by pressurised steam equipments were not included.The scenario with most third-party exposure is based on a toxic ammonia leak (up to an 8-km radius around the site).This scenario recently became more predominant in employees mind given the repetition of accidents of this type arising just a short time earlier at one of the Group's sister facilities located less than 200 km from Grand Quevilly (three months before the accident : ARIA 38959; and one year before with the evacuation of 300 employees receiving significant media attention : ARIA 36660).Besides, a flaw in the implementation of instructions issued by the internal inspection team has to be pointed out.Following the incident that occurred in October 2009, when the water hammer associated with a restart had caused the rupture of a bleed valve on one of the unit's high-pressure pipes, this team had requested that the pipe inspection plan incorporate the mode of vibration-induced degradation. Eight months later, on the day of the accident, this mode had still not been included even though it would have perhaps allowed to detect the surface defect or the onset of microcracking at the level of the weld (had for example a magnafluxing inspection been carried out on the suspected weld).On the other hand and despite the communication efforts engaged by the site operator and authorities over major accidents behaviour in the past few years, this potentially serious outcome has gone unnoticed by all neighbours. Several local residents actually went onto their balconies to observe the actions of fire-fighters, while others walked up to the site boundary even though safety guidelines called for residents to remain indoors.In defence of local residents, the operator's decision to activate the internal emergency plan would have alerted them to the potential seriousness of the incident. Instead, the operator waited for 50 minutes before triggering this emergency plan jointly with the municipality and local authorities. Fire-fighters were notified well before this period, but this notification came from local residents calls, and fire-fighting crews were unaware of the exact situation when they arrived at 11:30 pm in front of the site. Moreover, the decision made at 11:15 pm not to activate the emergency siren on the grounds of an absence of toxic leaks only further sparked the curiosity of some residents upon hearing the leaking steam noise between 11:07 and 11:27 pm, inciting them to get closer to the site. In reality, the operator could not have been completely certain of the absence of toxic leaks until around 12:18 am, after the second inspection of the damaged unit and negative controls of air toxicity around the site. A final inspection of the unit with authority representatives was even considered necessary at 1:15 am to remove any lingering doubts.Alerting local residents and requesting them to remain indoors, even if not really necessary, would have provided the added benefit of reminding residents that a major accident can occur and would have tested their ability to apply correctly the preventive guidelines.In conclusion, the operator was late in informing local emergency response teams and neighbouring municipalities, which were unable to notify individuals with information regarding the accident, a shortcoming that further incited the inappropriate reaction of some residents. And yet the plant's locality happened to be one of the few in France to be equipped with an automated call system to quickly and simultaneously alert residents living near the site.
000410 | Explosion with secondary fire in a polymerisation plant | 2005-12-10 18:12 | 2005-12-16 01:40 | Major Accident | - not known / not applicable - | General chemicals manufacture (not otherwise specified int the list) | 1 | 1 |  |  |  |  | 2 | Explosion with secondary fire in a polymerisation plant. Five injured and one dead rescue worker. | not given | Polymerisation plant. Production had stopped at 16.30. |  |  | 1 | [7 empty] | Hexane - CAS Number - 07 b. HIGHLY FLAMMABLE - note 3(b)(1) - CAS Number - | Substance: Cat.: Highly flammable liquids 7), qty: 100000.0kgRemarks: Hexane | not given | Yes | Offsite damage: Glass damaged in approx. 20 window panes. | [23 empty] | Alarm triggered according to the emergency response planFire fighting, citizens warned, extensive road blocks, initial damage assessments and buildings made safe.Environmental damage repaired: Any contaminated (waste) fire water collected, sampled and released, ongoing analysis. | On-site systems - alarms Off-site external services - fight brigade, police intervention, warning of citizens |  |  |  | not given
000365 | Explosion in the gas space of a mixing vessel through the opened manhole | 1999-11-12 19:15 | 1999-11-12 | Major Accident | - not known / not applicable - | General chemicals manufacture (not otherwise specified int the list) |  | 1 |  |  |  |  | 1 | Explosion in the gas space of the mixing vessel | not given | Mixing vessel |  |  | 1 | [7 empty] | Toluene - 108-88-3 - | Toluol (Toluene, C.A.S. No: 108-88-3). | According to the analysis of the damage, an explosion occurred in the gas space of the mixing vessel (the presence of a highly flammable liquid in the mixing vessel must have formed an explosive vapour-air mixture in the gas space of the vessel). The operator in charge, standing in front of the opened manhole, was fatally injured by the explosion. The day of the event, 12 tons of process water effluents from a receiver were transferred into a mixing vessel and treated with 150 kg of solid iron chloride (FeCl3) in sulphuric acid (60%), setting pH 2.5-3.0. The pH was controlled by taking a sample with a manual sampler and tested with a portable pH testing equipment externally to the vessel.After the third test, the pH was at 2.9, corresponding to default parameters. The operator in charge decided to perform a last test after a short stirring time, in order to guarantee a stable pH value.According to the analysis of the damage, an explosion occurred in the gas space of the mixing vessel (the presence of a highly flammable liquid in the mixing vessel must have formed an explosive vapour-air mixture in the gas space of the vessel). The operator in charge, standing in front of the opened manhole, was fatally injured by the explosion.Hydrogen peroxide 35%, which according to operating instructions had to be fed in after setting the pH value, had still not been added due to the fact that the manual pH test had not been concluded.The meeting in time and space of a ignitable explosive atmosphere with an ignition source has to be traced back to a deviance in the operating conditions and was not to be expected in that form. |  | The operator in charge, standing in front of the opened manhole, was fatally injured by the explosion. Material damages are estimated at ca. 2.000.000 DM - 1.000.000 EURO. | Fatalities - 1.00 operator in charge, standing in front of the opened manhole, was fatally injured |  | 1 | [20 empty] | The process control computer activated the emergency shut-down program for the installation section concerned . On-site alarm was raised and the building evacuated. The on-site fire brigade, the sanitary service and the emergency response service were alerted. | On-site systems - emergency shutdown, onsite alarm, onsite fire brigade Evacuation - Building evacuated |  |  |  | The preliminary treatment of sewage water will be carried out in an purged vessel. Raw materials are fed into a closed system. Sampling will not be performed any more on an open vessel.
000458 | Fire in industry for metal processing | 1995-07-15 22:45 | 1995-07-15 | Major Accident | - not known / not applicable - | Processing of metals |  |  |  | 1 |  |  | 1 | Large damage and production loss and injuries of 4 fire-fighters due to a fire. | not given | not given | 1 |  | 1 |  |  |  | 1 |  |  |  | Solvents - - Sulphuric Acid - 7664-93-9 - Ammonia - 7664-41-7 - Gas - - | gasthe fire-fighters have acted in a way to particularly protect the refrigeration installations of the neighbouring establishment from the effects of the fire. | no information is given |  | 3 fire-fighters intoxicated, 1 fire-fighter injured with a cut wound. Very large material losses. Following the accident, the company rebuilt the establishment on another site realising prevention measures considering the lessons learned from the accident.the water bearing stratus was slightly polluted by ammoniumAffected Area: installationAffected Area: establishmentAffected Area: off-site: local | [5 empty] | Injuries - 4.00 Emergency Personnel : 4 |  |  | 4 | [12 empty] | nearby residences, hotels - Evacuated: 1 - Disabled: 0 - Destroyed: 0 nearby factories, officies, small shops - Evacuated: 1 - Disabled: 0 - Destroyed: 0 |  | Intervention of 60 fire-fighters for more than 3 hours. Necessity to protect the refrigeration installations containing ammonia of a neighbouring establishment. Evacuation of neighbours.Official action taken - legal action: A restoration follow-up was requested. The company rebuilt the establishment on another site realising prevention measures considering the lessons learned from the accident. | Off-site external services - external fire-fighting services |  | Decontamination - substance neutralised |  | Measures to mitigate consequences: Necessary design changes: Realisation of well dimensioned (larger) containment basins (treatment baths and for the extinguishing water).
000504 | Release of toxic substance in a unit transforming hydrogen sulphide into sulphur | 2003-01-08 | 2003-01-08 | Major Accident | Upper tier | General chemicals manufacture (not otherwise specified int the list) | 1 | [5 empty] | 1 | LUBRIZOLIn this accident a significant amount of toxic substance was released in a site falling under the scope of the Seveso II Directive. Therefore the accident is notified as a Major Accident considering the amount of released substance.This accident is classified at level 4 of the accident gravity scale, as officially published in February 1994 by the Committee of Competent Authorities for the implementation of the Seveso Directive (110 t of SO2 released in the atmosphere).Should additional information modify the first data submitted in this report (particularly concerning the released amounts of substance) a corrigendum will be issued. | The establishment concerned is an installation for the production of additives and lubricants. | The unit involved in the accident transforms hydrogen sulphide (H2S) into sulphur. H2S is a by-product of the production of calcium phenate (40,000 tons/year). The processing of 6 t/day of H2S includes the absorption in wet phase of H2S, a redox reaction, and finally the extraction and processing of the sulphur, which is then recycled in the production process. This pilot unit which was put into production in 1997, has already been involved in a series of accidents: tightness failure of the absorption basin during first start-up in 1997, reactivity loss of the oxidation-reduction solution, malfunction of the incinerator linked to the unit causing the shut-down of the unit (6 days in 2002) and the release of SO2 in the atmosphere.&nbsp; | [10 empty] | sulphur dioxide release (SO2) - 7446-09-5 - | A sulphur dioxide release (SO2) (C.A.S. No: 7446-09-5) classified as a toxic substance (T) estimated at 110 t. | The accident was caused by an abnormal accumulation of Sulphur in the processing equipment for an unknown reason. The operator had to shut-down the H2S processing unit and the production of phenate in order to enter into the processing equipment and clean them completely. During this shutdown phase the vents of the reactors were directed towards a flare. The cleaning of the processing equipment led to the release of 110 t of SO2 and to the production of 50 t of polluted water to be treated. It was estimated that repair works would take approximately 20 days. |  | The accident consists in the release of the substances that are part of the process: partial combustion of H2S in SO2 and discharge of this over the equipment used in the process and discharge of fluids consisting in an overcharge of liquid effluents. | [12 empty] | Other - air pollution | [10 empty] | The air pollution event and the overcharge of liquid effluents were caused by the cleaning operations consequent to the clogging of the processing equipment by sulphur. The cleaning was made necessary to restore the operational conditions of the unit and caused the release of SO2 into the atmosphere after combustion of H2S. |  |  |  |  | The operator, who estimates the operating ratio of the processing unit to be between 90 and 95%, is in permanent contact with the company owning the patent rights of the process in order to improve the unit. Following this accident, the plant was modified: overhaul of the liquid catalyst spray-bars to optimise the H2S absorption of H2S, installation of a stirring device in the area where sulphur deposited in order to avoid any new clogging of the equipment.
000669 | Ammonia release from the refrigeration system of the brewery | 1996-02-08 08:10 | 1996-02-08 09:10 | Major Accident | - not known / not applicable - | Manufacture of food products and beverages | [6 empty] | 0 | 400 - 700 kg of ammonia were released from the refrigeration system of the brewery. | not given | release of ammonia from refrigeration system. | 1 | [9 empty] | Ammonia - 7664-41-7 - | Ammonia (C.A.S. No: 7664-41-7), amount involved: 400-700 kg (0.4-0.7 tonnes). | leakage in an ammonia pump (equipment failure). |  | 2 workers and one fire-fighter were injured and hospitalised for observation, significant material loss on-site and off-site. | Injuries - 2.00 2 workers and one fire-fighter |  |  | 2 |  | Injuries - 1.00 On Site Fatalities: 1 |  |  | 1 | [12 empty] | infrastructure (telecommunication, roads, railways, waterways, air transport etc - Traffic was deviated, a nearby underground station was closed and the population was warned through radio broadcasts and megaphone messages |  | The affected part of the plant was shut down and closed, workers in the section concerned were preventively evacuated. The released ammonia was precipitated through a water curtain. The traffic was deviated, a nearby underground station was closed and the population was warned through radio broadcasts and megaphone messages. Measurements of ammonia concentrations in the environment gave the following results: Entrance of the underground station 12 ppm, within the establishment near the building concerned 30 ppm, on the neighbouring road less than 5 ppm. | On-site systems - shutdown, water curtain Sheltering - population was warned through radio broadcasts and megaphone messages Evacuation - workers evacuated |  |  |  | Substitution of all pumps of the same model in the factory. Installation of remote control barriers after the separators. Reduction of the possible amounts that can be released.
000275 | HCl cloud release caused by an operator error and a leaking automatic valve | 2002-12-17 | 2002-12-17 | Other Event | Upper tier | General chemicals manufacture (not otherwise specified int the list) | [5 empty] | 1 | 1 | At December 16th, at the AVR (Waste Incineration plant Rijnmond) 12 persons experienced light breathing problems and had irritated throats. The persons were examined by the plant physician and later by the physician of the private specialist service. They were advised to have a days rest before resuming their work. | not given | &nbsp;chlorinator | 1 | [6 empty] | 1 | 1 |  | hydrogen chloride - 7647-01-0 - titanium tetrachloride - 7550-45-0 - | HCl (hydrogen chloride, C.A.S. No: 7647-01-0), approximately 300 liters TiCl4 (titanium tetrachloride, C.A.S. No: 7550-45-0) were dumped. | The cause was a HCl cloud emitted by the neighbouring company Kerr-McGee. This cloud was caused by an operator error and a leaking automatic valve. The operator had to close a hand valve as block-safety, which he forgot, or he didn't understand this order. Because of these two omissions TiCl4 was able to leak to a cyclone vessel, which contents eventually dropped into a sump vessel filled with water. This caused an immediate reaction which formed HCl. The amount formed was too large for the scrubber system, therefore this cloud of HCl went directly out the stack. Because the wind direction was west and weather conditions were foggy, the cloud remained rather compact while floating over de AVR site. At several places on the AVR site people saw the cloud and smelled the HCl scent. |  | 12 employees of the neighbouring company sustained minor injuries. | [23 empty] | not given |  |  |  |  | technical improvements on the installation
000007 | Accident during tank cleaning and maintenance | 2009-03-27 12:30 | 2009-03-27 12:40 | Major Accident | Upper tier | Other activity (not otherwise specified int the list) |  | 1 |  |  |  |  | 1 | One person was seriously injured by an explosion and&nbsp;fire that occurred during maintenance inside a tank. A chemical product (85 % naphta) was used as a slip agent inside a container. This operation was performed on a regular basis (approximately every 2nd. week). During the operation of applying this slip agent, an explosion and fire occured. It is believed that static electricity&nbsp;caused by the material&nbsp;in&nbsp;clothes that the operator was wearing is believed to have caused the ignition. | Furniture and mattress production. Small site. | Mixing Chamber&nbsp;in&nbsp;unit for recycling of &nbsp;foamed plastic. |  |  | 1 |  |  |  | 1 |  |  |  |  | ACMOS 37-1902-42. | Probably static electricity caused by wrong material in clothes. |  | 1 operator damaged for life, suffered 2. and 3. degree burns on 90 % of the body. Material and disruption cost not known. Only internal disruption in establishment. | Injuries - 1.00 1 operator suffered 2. and 3. degree burns on 90 % of the body |  |  | 1 | [19 empty] | Local fire brigade arrived at site. No further details known. |  |  |  |  | Safe Job analysis and risk evaluation essential. The importance of using&nbsp;clothes with non-static material in explosive atmospheres.
000981 | Explosion and release of substances in the waste water treatment plant of an electro-plating installation | 2007-06-16 03:30 | 2007-06-16 23:55 | Major Accident | Lower tier | Processing of metals using electrolytic or chemical processes |  | 1 |  | 1 |  |  | 2 | Explosion and release of substances in the waste water treatment plant of an electro-plating installation causing material damage of approx. 2.500.000 EUROn Saturday 16. 06. 2007 by 03:30 the fire detection system triggered alarm in the control room. Subsequently the fire prevention coordinator inspected the affected section. When he opened the staircase-door leading to the waste water treatment room he saw that the room was filled with fumes. He alerted immediately the onsite fire brigade. The fire brigade intervened and sprayed the room with water. The lid of a batch tank in the waste water treatment plant had been ripped off and displaced. The 4 daily-service tanks placed on the tank, containing hydrogen chloride (HCL CAS 7647-01-0), hydrogen peroxide (H2O2, CAS 8007-3-5), sodium hypochlorite (NaOCL, CAS 7681-52-9) and sodium hydroxide solution (NaOH, CAS 1310-73-2), were displaced and tilted. Piping of the batch tank and the daily-service tanks had ripped off. The batch tank with a volume of approximately 15m3 was filled up to 78% corresponding to a volume of 11,7m3. The daily service tank with a volume of 300l are filled to maximally 70%, this corresponds to a maximal volume per tank of 210 litres.The tank rupture was caused by the exothermic reaction of waste water with added H2O2 (overdosage), inducing an explosion type foam (gas) formation. Consequent to piping rupture the chemicals in the daily service tanks leaked out, HCl and NaCl reacted forming chlorine gas. The leaked chemicals and the fire brigade's spray-water were collected in a retention pond and disposed externally. The volume of the polluted water amounts to 21m3 with a pH of 1.1 and an HCl content of 3,5 g/l.6 persons were hospitalised as precautionary measure and dismissed the next day fit for work. | Electro-plating facility&nbsp; | Waste water treatment plant: cyanide detoxification of a charge | [10 empty] | Sodium hypochlorite - 7681-52-9 - Hydrogen peroxide - 8007-3-5 - Hydrogen chloride - 7647-01-0 - Cyanide - 74-90-8 - | Hydrogen chloride (HCL CAS 7647-01-0), Hydrogen peroxide (H2O2, CAS 8007-3-5), Sodium hypochlorite (NaOCL, CAS 7681-52-9) Sodium hydroxide solution (NaOH, CAS 1310-73-2)Cyanide? | The explosion of a charge-tank (15m3) in a cyanide detoxifying installation was caused by a massive over-dosage of hydrogen peroxide into the waste water containing heavy metals. The over-dosage was caused by a defective valve in the hydrogen peroxide dosing system. |  | The tank rupture was caused by the exothermic reaction of waste water with added H2O2 (overdosage), inducing an explosion type foam (gas) formation. Consequent to the rupture of the piping the chemicals in the daily service tanks leaked out, HCl and NaCl reacted forming chlorine gas. Material damage onsite:One batch tank in the waste water treatment plant completely destroyed, parts of the dosage systems, parts of air control valves, corroded switch cabinets (electrical components), equipment control PCs, corroded pumps, corrosion damage in the spare parts store (waste water treatment), valve terminals, atomic absorption spectrometry (AAS), laboratory equipment, corrosion of all metallic parts of the waste water treatment plant, corrosion of components in the switch cabinets in affected production halls, corroded parts of switch cabinets and metallic components in the technical room.Other consequences6 persons suffered from slight nausea | [23 empty] | On-site:The entire staff was evacuated from the company's premises. The management was informed by the fire prevention coordinator and arrived on the accident place. Controls were performed at emergency gathering point, checking that all staff members had effectively left the company's premises. The fire brigade was informed about which switch cabinets to shut-off in order to interrupt the chemical dosing process. The fire brigade attempted to contain the gas release (hydrochloric acid and chlorine gas) with extinguishing water. The composition of the leaked medium was analysed before disposal, once the emergency was called off. Staff members of the waste water department and the production department secured important equipment using auto-respirators.Containment of hydrochloric vapours by precipitation with extinguishing water, securing the equipment in the production shop and the waste water treatment shop as well as in the technical room. Opening of the large slide doors of the waste water treatment hangar in order to disperse the hydrochloric acid vapours.External services:Securing of the accident place. Immediate control that all persons had reached the emergency gathering point. Containment of the hydrochloric vapours with water sprays. The switch cabinet of the chemical dosing system was shut-off under guidance.Evacuation:All persons present in the building left the building with their own forces and reached the emergency gathering point.Decontamination:All equipment in the waste water treatment shop was cleaned respectively neutralised with a specific detergent by a specialised cleaning company during the third shift, other affected production halls and the technical shop were also cleaned with specific detergents. &nbsp;Restoration:The batch tank and the piping system will be completely rebuilt. Affected switch cabinets, in the waste water treatment department, the production shops and the technical room, have either been completely substituted or components exchanged. |  |  |  |  | Prevention:The automatic treatment step of hydrogen peroxide addition has been withdrawn.Setting up of a 3 shift operation for a secure plant control.Mitigation:Measures to prevent recurrence will be defined after a risk assessment has been completed.
001192 | Fire in a rolling bearing manufacturing plant | 2019-10-22 13:20 | 2019-10-22 18:00 | Major Accident | Lower tier | General engineering, manufacturing and assembly |  |  |  | 1 |  |  | 1 | According to fire investigation reports, the fire was triggered by sparks in a grinding machine. The incandescent sparks entered an exhaust air duct and ignited the combustible residue there. As a result of the suction effect, the fire eventually extended to a collecting duct in the basement and to a machine exhaust duct. In total, within the operational area, five people had to be treated for poisoning (ambulatory care), while one additional person was hospitalised.Outside the operational area, no damage to property or personal injury occurred, nor were any evacuation measures necessary. Safety measures:The alarm was raised by the CO2 extinguishing system’s fire alarm centre and by smoke detectors, manual alarms and a fire alert made by telephone to the security office. At around 13:20, the security office informed the emergency services.Evacuation measures were taken to move the workers at the plant to the relevant assembly stations.The fire was extinguished by emergency services using CO2.Water was used as a secondary measure. Environmental damage is not expected in relation to this incident. | Main activity of the operational area: ‘Manufacture of bearings, gears, gearing and driving elements’ (NACE code 28.15).The fire itself was not located in the area of an installation requiring approval. | Operating process: ProcessOperational state: Continuous standard production (rolling bearing production).Part affected: the third of four hall quarters, ground floor and basement. | [9 empty] | 1 |  | Residue in an exhaust air duct. | Sparks are immediately extinguished by the continuous addition of a cooling lubricant in the form of an aqueous emulsion.In the case of the fire in question, the emulsion input was temporarily interrupted. The suspected reason for this was air bubbles in the pipe. |  | Smoke and fire damage ¦ material damage amounting to EUR&nbsp;2,000,000.Six employees injured. Five people had to be treated for poisoning (ambulatory care), while one additional person was hospitalised. | Injuries - 1.00 five people ambulatory care, one person hospitalised |  |  | 1 | [11 empty] | 2000000 | [7 empty] | Staff evacuated, power supply shut off, scene of incident cordoned off.Cleaning and replacement of manufacturing and supply systems. |  |  |  |  | The cleaning interval for the machine outlet system will be shortened. Up to now, the system has been cleaned annually. The machine outlet plan will be optimised. Recommendations from the authority: Ensure that combustible residues in the exhaust systems are regularly removed by cleaning or are prevented by technical means from entering. Examine technical options for optimising emulsion input, and implement as appropriate. Create and label openings for the injection of extinguishing agents into the exhaust systems. Review and, if necessary, update firefighting plans in accordance with DIN (German Institute for Standardisation) requirements. Keep multiple copies of the firefighting plans on site. Carry out regular exercises with external emergency services (in particular with the on-site fire brigade and the municipal fire brigade) to familiarise them with the location. Ensure that sufficient master keys are available at all times for external fire brigades. Install an early fire detection system and an extinguishing system in the exhaust systems. Draw up an information sheet on the possible adverse effects/consequences of shutting down the energy supply to parts of the plant affected by an accident. This should be made accessible to external emergency services/fire brigades, as well as being kept on site. An extensive sprinkler system will be installed in the manufacturing areas.
000833 | Release of natural gas during the filling of a lift spirally guided water sealed gas holder | 1990-12-22 01:00 | 1990-12-22 | Major Accident | - not known / not applicable - | Power generation, supply and distribution | 1 | [5 empty] | 1 | Grid control had taken gas out of the holder on December 21 and were aware that it required filling to satisfy the next days demands. The recorded stock level when filling commenced at 23:30 was 967,300 ft3. The filling rate was about 450,000 ft3/hr (max permissible fill rate 700,000 ft3/hr on volumetric governor). At 02:45 the holder station depot phoned grid to advise them of the leak. The volumetric governor was immediately shut-down by Grid control and the booster operated. Natural gas dispersed safely without igniting. The holder was emptied and filled without apparent problems four times during the five days preceding the accident (on December 16, 18, 19 and 20). The holder water cup levels were checked on a weekly basis and no abnormal readings were found prior to the release. | The accident occurred in a Gas Service Centre for the gas distribution. | The release of gas occurred during the filling of a four lift spirally guided water sealed gas holder. The gas holder was used to cover diurnal variations in consumption. It was emptied during the day and filled again during the night to satisfy the next days demands. |  |  | 1 | [7 empty] | Methane (Natural Gas) - 74-82-8 - 76.70000 | - Natural Gas [mainly Methane] (C.A.S. CODE: 74-82-8, E.E.C. CODE: 601-001-00-4): amount involved = 38110 kg (38.11 tonnes).The total establishment inventory and the potential directly involved inventories of natural gas refer to the volumetric capacity of the gas holder under the hypotheses that it was isolated (no inlet gas flow and no gas to town booster). | INITIATING EVENT AND CONSEQUENCES: During a normal remote filling operation of a gas holder, a welding failure resulted in the loss of water seal and, consequently, the escape of about 38,100 kg of natural gas. The gas dispersed without igniting. CAUSES: The accident occurred because of a welding failure. A cup channel was wasted along weld in section between the dip plate and the cup skirting plate. The wasting was local to rest block and weld. As consequence, water from the dip cup was lost and, consequently, natural gas escaped (a diagram is attached to the Original Report to show the position of the leak found in the inner lift cup). When the Original Report was prepared the causes for wasting were unknown. However, this was not considered to be due to excessive or cyclic pressure being exerted on the rest block during operation of the holder. Besides, an insufficient supervision delayed the isolation of the gas holder, allowing the release of natural gas for about one hour and forty five minutes after the first alert. |  | OTHER:No material losses occurred except the escaped natural gas.MAP OF THE ACCIDENT AREA:The location of the Gas Service Centre and of the point of the reported "gas escapes" are shown on a map attached to the Original Report. More detailed information on gas concentrations is not available.People - Remarks: No people were injured during the accident.Disruption of community life: The natural gas escape was reported by members of the public that detected a smell of gas up to 1 km far from the gas service station.Affected Area: installationAffected Area: establishmentAffected Area: off-site: local | [23 empty] | INTERNAL TO THE ESTABLISHMENT:The grid control (the remote operation centre) shut-down the gas inlet to the holder and started the town booster to allow the gas outlet from the holder.EXTERNAL TO THE ESTABLISHMENT:No measures were deemed necessary by company as natural gas dispersed safely without igniting. No emergency measures are still required, neither on-site nor off-site (code 7703). | On-site systems - plant emergency shut-down procedures |  |  |  | Measures to prevent recurrence: After the accident, the examination of further 36 rest blocks has been undertaken and modifications/repairs have been carried out if deemed necessary. The causes of the failure have been brought to the attention of other areas of operating companies to enable inspection requirements to be considered for further holders.
000961 | Release of fermentation gas in a sewage treatment installation | 2008-02-18 03:41 | 2008-02-18 06:30 | Major Accident | Lower tier | Water and sewage (collection, supply, treatment) | 1 | [5 empty] | 1 | On 18.02.2008 by approx. 03:30 hrs the hydraulic overpressure protection system of a fermentation tank triggered, due to a loss of liquid in the over-/under- pressure safety protection system.&nbsp; The gas tank was isolated and the overpressure safety protection system was filled again with water.&nbsp; During the event approx. 3.600 kg fermentation gas has been released until damage repair. The hydraulic overpressure protection system triggered correctly due to a short time extremely high gas increase in one of the fermentation tanks. A gas discharge occurred through the condensate drainage system in correspondence of the drip traps of the gas tank, forming an explosive atmosphere. The tank pilot shaft could not be acceded due to the fermentation gas being released. The gas release could be stopped only by flushing the tank pilot shaft with water. Until the clearance of the causes of the occurrence neither the co-generation unit nor the emergency flare were used in the pilot shaft.&nbsp; According to the manufacturer loss of liquid from these pressure protection systems is not possible under standard operative conditions. | Sludge processing by fermentation | - Fermentation tank- Over-/under-pressure protection system- Condensate drainage system in correspondence of the drip traps of the gas tank pilot shaft |  |  | 1 | [7 empty] | Methane - 67-71-0 - Hydrogen Sulphide - 7783-06-4 - Carbon Dioxide - 124-38-9 - | During the event approximately 3.600 kg fermentation gas was released until the repair of the damage.&nbsp; The composition of the fermentation gas was as follows:- methane, (CAS 67-71-0) CH4, 65 %- carbon dioxide, (CAS Number: 124-38-9) CO2, 35 %- hydrogen sulphide, (CAS 7783-06-4) H2S, 10 ppm&nbsp; | The fermentation tank was operating under normal conditions when the accident occurred.&nbsp; Operating pressure range from approx. 32 to 38 mbar. The secondary cause was loss of liquid in the over-/under pressure protection system.&nbsp; The cause of the loss of liquid could not be cleared until now.&nbsp; According to the manufacturer, the loss of liquid from these pressure protection systems is impossible under the given standard operative conditions.&nbsp; | [25 empty] | 1) Isolation of the fermentation tank2) Substitution of the hoses for level control3) Blowing off the fermentation gas over the over-/under-pressure protection system4) Flushing of the gas tank pilot shaft |  |  |  |  | After conclusion of accident investigation
000200 | Explosion and substance release at an organic chemical company | 2014-09-11 09:10 | 2014-09-11 | Near Miss | Lower tier | General chemicals manufacture (not otherwise specified int the list) | [5 empty] | 1 | 1 | On 11&nbsp;September 2014 an exothermic chemical reaction at an organic chemical company got out of control, leading to the loss of the container contents and considerable damage to the plant. The exact circumstances and causes of the incident are still being investigated.&nbsp; The details of what triggered the incident are still not known.The temperature in the reactor increased. A member of staff attempted to stop the temperature increase by exchanging the cooling water for brine. On observing rapid gas development, he partially closed the steam shut-off valve, which had been completely open, in order to prevent a pressure surge in the connected glass apparatus.On the controls immediately adjacent to the reactor, reactor pressure was at 6&nbsp;bar (and climbing) and a temperature of 123&nbsp;°C was displayed. Situation so far:Subsequently, a pressure surge must have occurred that was so strong that the seal between the dome cover and the base of the reaction vessel was forced out and partially destroyed. This sprayed the largely gaseous reaction mixture into the production room on the floor above, despite the safety devices having activated (the blowdown container caught around 40&nbsp;kg of the mixture).The glass safety valve in the water vapour pipe (0.3&nbsp;bar) most likely also activated, but a glass bend in the supply pipe nonetheless burst, releasing more of the product into the work area. A week previously, the same reaction had been carried out without incident. The heat development was familiar and the gas development was as expected (recognised by very slight foaming close to the stirrer vortex). This was the same as in the laboratory tests carried out. The safety valve and the rupture disc to protect the container (6&nbsp;bar) activated, leading to around 40&nbsp;kg of product being released into the blowdown container. | OC company (organic chemical company) Part affected:Reactor (glass-lined pressure container) | At the time of the incident, 670&nbsp;kg of formic acid had been mixed with 144&nbsp;kg of hydrogen peroxide 35&nbsp;% and tempered for half an hour at 30&nbsp;°C. It was then heated to 40&nbsp;°C and 12&nbsp;kg out of 120&nbsp;kg of 1-octene was added while stirring continuously. The addition process was stopped because the internal temperature had reached 50&nbsp;°C. (Controlled amounts are added to keep the product temperature at 45-50&nbsp;°C.) |  |  | 1 | [7 empty] | Formic acid - 64-18-6 - Hydrogen peroxide - 7722-84-1 - 1-Octene - 111-66-0 - | Formic acidHydrogen peroxideOctene | From the reconstruction of the incident and the situation analysis, the reactor’s thermal runaway as a result of the degradation of performic acid was identified as the probable cause of the explosion.&nbsp; In addition, the investigations into the cause showed that a number of circumstances had contributed to the incident. Among other things, the following deficiencies were identified:– missing chemical kinetic data for the planned reaction;– lack of knowledge of the heating and cooling capacity of the reactors;– no systematic risk analysis or considerations regarding scaling-up;– insufficient cooling capacity owing to a partial malfunction of the cooling system;– selection of an unsuitable reactor to carry out the reaction in question;– considerable deficiencies in SMS and operational organisation. The multiple changes of operator and the transition from being part of a large group with central safety operations to being a contract manufacturer no doubt contributed to the insufficient capacity of the SMS. Unexpected temperature and pressure development. |  | Damage to glass-lined reactor and the MSR installation and surroundings, and damage to the floor covering. Closure of a street for around one hour. | [23 empty] | Immediate evacuation of the site, activation of ‘fire alarm’, assembly at assembly point. Inside the building:Following clearance from the fire service, the area was inspected. At that point, the lighting and stirrer in the reactor were still operating.In conjunction, preliminary cleaning of the production area was carried out in order to avoid further corrosion damage. The cleaning water was collected. Further cleaning took place after a risk assessment and corrective action.After checks on the electrical installation, equipment was turned off in order to guarantee safety. They could only be put into operation again after parts had been repaired or replaced and tested.&nbsp; – Initial cleaning of the affected area with water by the fire service;– The waste water was pumped by operating staff from the collection area into an emergency tank;– Cleaning and testing of equipment in the affected area; – Cordoning off of the site;– Setting up a decontamination bath;– Measurements in the surroundings; Evacuation of the site using announcements and the fire alarm, which had activated.Roll-call against presence list. The fire service decontaminated the area around the boiler and significant puddles with a light jet. The rest of the clean-up was carried out internally. The flushing fluids were collected and disposed of by the company. Repairs to the damaged reactor and the floor, including replacing anti-corrosion treatments.Replacement of the boiler control display and other damaged electronic components. |  | On-site systems - 0.00 Off-site external services - 0.00 Evacuation - 0.00 Other - 0.00 |  | Decontamination - 0.00 Restoration - 0.00 | As a result of the investigation, additional protective measures are regarded as reasonable and recommended in order to prevent the occurrence of similar incidents in the future. Ceasing production of 1,2-Octanediol using the existing production directions. General assessment of the safety data and a risk analysis prior to production. Compliance with data sheet R&nbsp;005 from the German Social Accident Insurance Institution for the Raw Materials and Chemical Industry (BG RCI): ‘Transfer of chemical syntheses from the laboratory to industry’, 4/2012. Compliance with TRAS&nbsp;410 ‘Recognising and controlling exothermic chemical reactions’, version 10/2012 for production involving exothermic reactions. The cold water system and the cooling water supply are essential components with regard to safety and must be better managed, monitored and protected. This includes an updated plan of cooling capacity needs, maintaining a sufficient cooling reserve, safety alarms and switching operations, and an effective emergency cooling system for the reactor. Organisational structures must ensure that departures from the setpoints generate an alert and that the cause is investigated. All measurements should be displayed and recorded both locally and centrally. The data storage should enable subsequent evaluation.
000632 | Explosion of gasoline vapors during the construction of two adjacent tanks | 2003-08-29 15:35 | 2003-08-29 19:20 | Major Accident | - not known / not applicable - | Wholesale and retail storage and distribution (excluding LPG) |  | 1 |  |  |  |  | 1 | Construction was carried out at two adjacent tanks. One was involved in hot work. At the other tank, a manhole at the tank side was opened, and gasoline was drawn off. A fire occurred at this time. Six workers at both tanks were killed, and one person was injured. The gasoline vapor generated seemed to ignite during hot work. One mounted gas detector sounded, but it was too late. The cause of the accident seemed to be a construction management error. | At an oil terminal, two gasoline tanks that were under construction were remodeled to inner float type tanks with a double roof structure from a cone roof type. Progress of construction of the two tanks was different. | At the preceding No.24 tank, gasoline draw-off and purging had already finished, and hot-work started. However, at the other No.2 tank, draw-off work for gasoline had not yet finished. On that day, at No.2 tank, transfer of gasoline using a pump finished, a manhole was opened, and draw-off using a pneumatic pump and hose for transfer to a tank lorry started. The fire occurred at that time. A worker at No.24 tank evacuated because a gas detector mounted between No.2 tank and No.24 tank sounded. However, three workers died in the fire. Other three workers at No.2 tank working with oxygen masks were left after the fire broke out in the tank and died. &nbsp; |  |  | 1 | [7 empty] | Gasoline - 8006-61-9 - | - Gasoline, C.A.S. No. 8006-61-9, amount involved = not known | Immediate cause: The gasoline vapor generated near No.2 tank circulated around the tank's circumference, and the gas was ignited by a fire source during construction of No.24 tank. Underlying cause: The underlying cause was clearly a management system error. Draw-off work for light hydrocarbons at an adjacent tank was carried out with the manhole open. At the same time, hot work was carried out with a gas detector set up near an adjacent tank. There is a lack of risk management based on the prediction of the generation of gasoline vapor from gasoline draw-off work at an adjacent tank, or the generation of combustible gas from venting gas from another tank and drainage work, etc. There might have been a lack consciousness of the hazard and an insufficient grasp of the details of construction. | Yes | Six workers at both tanks were killed, and one person was injured. | Fatalities - 6.00 6 workers killed Injuries - 1.00 1 injured |  | 6 | 1 | [19 empty] | The public fire brigade turned out and the fire was extinguished. | Off-site external services - fire services |  |  |  | 1. It is natural when light hydrocarbons such as gasoline are released into the atmosphere, combustible vapor is generated. This vapor spreads. At the opposite side of the manhole of the tank, the vapor also spreads. This is a basic point to be understood in handling a liquid with a low ignition point such as gasoline. 2. Safety countermeasures for the construction of hazardous facilities are primarily the responsibility of the owner. Even if the subcontractor is knowledgeable, the owner must have superior knowledge of hazardous substances and the situation in the facilities.
000393 | Major fire in a textile dye factory | 2003-09-01 22:00 | 2003-09-01 | Major Accident | - not known / not applicable - | General chemicals manufacture (not otherwise specified int the list) |  |  |  | 1 |  |  | 1 | On 01/09/2003 at around 10.00 pm a major fire broke out in a textile dye factory causing material damages amounting to approx. 50 million euro Cause/sequence of events: the fire broke out on the second floor of the southern part of the concrete 4-storey production building, where textiles were produced, and extensively destroyed the second and third floors as well as the flat roof and the installations assembled there. The whole building was divided into several fire compartments. This safety measure, combined with the prompt action of the plant fire brigade, prevented the fire from spreading beyond the southern part of the building. The fire was discovered whilst a textile dye was being produced during the night shift in the vicinity of filter presses 3 and 4, which were both installed in one room on the second floor. According to a member of staff who was involved in and supervising production of the dye, the manufactured raw product was being pressed/washed with dimethylacetamide solvent (DMCA) in filter press 4 when he noticed naked flames coming from the filter press area. As filter press 3 was not in use, there is probably a link between the fire and the use of filter press 4. An explosion or a bang, which would indicate an explosive reaction or a deflagration, was not heard. Furthermore, it was asserted that one of the two fluorescent lamps fitted above filter press 4 was faulty and was no longer lit. Description of incident: On 01/09/2003 at around 10.00 pm a major fire broke out in a textile dye factory. Max. two barrels containing approx. 3 cubic metres of indanthrene dyes and solvents at most were burnt. Measurements conducted by the plant's environmental monitoring car and the professional fire brigade showed harmless concentrations of fumes in the surrounding area. The plant and neighbouring plants were evacuated immediately. The public authorities were informed. The police and local radio stations advised the public in the areas affected to shut their windows and doors. There were no personal injuries | not given | not given |  |  | 1 | [8 empty] | not given | It was not possible to determine the exact cause of the fire. Possible sources of ignition in the area of filter press 4 are:1. Overheating of oil hydraulics motor2. Hydraulic oil dispersed through leaky screw connection.3. Faulty explosion-proof lamp in booth (one light was not working).4. Source of ignition drawn in via exhaust pipe from northern part of building.5. Dimethylacetamide sprayed from a leaky flange. | Yes | not given | [23 empty] | Safety functions: The part of the plant affected was immediately shut off. Protective measures: fire protection measures. |  |  |  |  | Measures to prevent recurrence: all similar filter presses have been and are inspected to ensure that they are in proper condition.
000194 | Release of substances from vacuum gas oil hydrotreatment at a refinery | 2015-03-02 07:40 | 2015-03-02 | Near Miss | Upper tier | Petrochemical / Oil Refineries | [5 empty] | 1 | 1 | At approximately 7.40&nbsp;am on 2&nbsp;March 2015 there was an incident at a hydrotreatment facility in which substances were released. The leak was the result of a hole approximately 10&nbsp;cm in diameter on a connection pipe between a heat exchanger and a downstream low-temperature separator, at a height of approximately 10&nbsp;m.This resulted in a fall in pressure in the affected part of the facility, with an increase in noise, the activation of gas sensors in the vicinity and the deployment of the on-site fire service. The incident led to material damage, pollution of the surroundings and a production outage, but no injuries.– Shutdown of the equipment using a shutdown and pressure relief system;– Evacuation of that area of the facility;– Safety operation by the on-site fire service;– Activation of the emergency response plan;– Transmission of a D2 notification to the regional control room;– Information to neighbouring businesses via a digital alarm and communication server (DACS), and information to local residents. | Equipment for distillation and refining of gas oil – vacuum gas oil hydrotreatment. Part affected:Pipe between heat exchanger and downstream low-temperature separator. | The equipment was operating normally (flow rate 390&nbsp;t/h), 82&nbsp;bar, 45° C. | [8 empty] | 1 |  | Naphta - 64742-73-0 - | Naphta | Deterioration of wall thickness downstream of a bend in a pipe through a process of erosion/corrosion (ammonium bisulphide erosion-corrosion in the aqueous phase).Parameters influencing this phenomenon are:– concentration of ammonium bisulphide;– speed of the medium and flow regime;– partial pressure of hydrogen sulphide, the presence of flowing water and the metallurgy of the pipes.&nbsp; The root cause analysis established that the deterioration of the wall thickness that preceded the incident was not detected by the existing inspection programme (on-stream inspection – OSI).The two-phase mixture flows at high speed through the system of pipes and strips more material at points where the flow is diverted than in straight areas within the pipes. In accordance with the risk-based procedure applied by the operator, the inspection programme has therefore concentrated on these points, especially on the bends in the pipes.However, the present incident shows that the stripping processes within the pipes may be greatest at points where this is not expected based on engineering expertise and experience.In the present case, the deterioration of the wall thickness that led to the leak occurred approximately 20&nbsp;cm beyond a bend in the pipe. |  | Leak in pipe, damage to insulation. | [23 empty] | – Shutdown of the equipment using a shutdown and pressure relief system;– Evacuation of that area of the facility;– Safety operation by the on-site fire service;– Activation of the emergency response plan;– Transmission of a D2 notification to the regional control room;– Information to neighbouring businesses via DACS and information to local residents.&nbsp; Repairs to the affected parts of the equipment and testing of the equipment by the authorised testing bodies prior to its entry into service. |  | On-site systems - 0.00 Off-site external services - 0.00 Evacuation - 0.00 |  | Restoration - 0.00 | Replacement of the damaged sections of pipe, including testing prior to entry into service pursuant to Section&nbsp;14(2) of the Workplace Health and Safety Regulation (BetrSichV). The operator carried out a ‘safety assessment’ for the continued use of the pipe following the repair. Safety assessment of the incident by the authorised testing bodies pursuant to Section&nbsp;18(2) BetrSichV 2002. Finalisation of the investigation report for the authorities pursuant to Section&nbsp;19 BetrSichV 2015. Testing programme pursuant to Section&nbsp;15(11) BetrSichV. Re-assessment of the design of the pipe in collaboration with the licensor and specialists from the operating company. Objective: Statement on the long-term strategy (pipe material and geometry, maintenance dependent on condition). Establishment of a repair programme for catalyst replacement, including testing by the authorised testing bodies prior to entry into service. Re-assessment of the testing programme pursuant to Section&nbsp;15(11) BetrSichV 2002 in the technologically similar hydrotreatment facilities. New version of the root cause analysis (RCA) to include the latest findings from the ongoing investigations. Flow analysis carried out on the pipes. Re-assessment of earlier images of damage, inclusion in the RCA, investigation into the damage to the subsequent sections of pipe, verifying whether further inspection activities are needed for the catalyst replacement. Metallurgical examinations of the damaged pipes&nbsp;/ surface analysis. Training on the subject of ‘corrosion mechanisms in refineries and corrosion prevention’.
001305 | Explosion in tanks containing oils and other products | 2022-05-26 12:45 | 2022-05-27 02:30 | Major Accident | Lower tier | General chemicals manufacture (not otherwise specified int the list) |  | 1 |  |  |  |  | 1 | An explosion in an storage tank was reported to the regional 112 Emergency Centre at 12:45 h. As a consequence of this even, two workers from a subcontracted company died. They were carrying out some welding works on the roof of the tank. The fire following the explosion affected&nbsp; product in the tank and spread to other three next tanks. Three of the four roofs ended up projected. Weather conditions at the moment of the accident: clear sky, 20º C of temperature and NNW wind whith gusts until 47,9 km/h. | The establishment is dealing with the production of biodiesel using vegetable oils (colza, palm, soya) and animal fats as raw materials. It is located on a plot of 197000sq meter area, taking up 63800 sq meter of it | It is a bucket of tanks used as an intermediate storage for biodiesel and oils. Biodiesel comes from the process and is storaged previous to a final analysis to be considered finished product. Oils are waiting for an analysis before feeding the process. There are four tanks in the bucket, two for biodiesel and two assigned to oils.&nbsp; At the moment of the accident, the oil tanks also contained other substances as methanol, sulphuric acid and methyl esters. This situation had not been declared to the competent authority&nbsp; The tank where explosion started was empty and had recently contained mehanol &nbsp; See drawing and description in the attachment section. | 1 |  | 1 | [5 empty] | 1 |  | methanol - 67-56-1 - sulphuric acid - 7664-93-9 - methyl esters - 67762-38-3 - | At the moment of the accident, the tanks assigned to oil storage also contained other substances that had not been declared to the competent authority.&nbsp; Substances involved: Oil; Methanol; Sulphuric acid; Fatty acids C16-C18 unsatd (methyl esters) &nbsp; | It is likely that an explosion of waste gases ocurred into the tank during welding works on its roof |  | As a consequence of the explosion, two workers carrying out welding works were thrown 20 meters away and died. Cutting off railway services in the vicinity Preventive evacuation of 230 children from a theme park located 700 m away Four store tanks were damaged |  |  | 2 | [20 empty] | Around 16 public emergency teams (firefighting brigades, health services, among others) were coping with the emergency. A surrounding safety perimeter was set up. Staff from the establishment were evacuated, as well as workers from other industries and 230 children from a theme park nearby |  |  |  |  | Inspections reinforce is requiered as well as penalties is case of infringements. Raise training and awareness of employees; especially subcontracted personnel Improve public resources for firefighting tasks
000696 | Fire involving a furnace section of a steam cracker | 1998-07-31 | 1998-07-31 | Major Accident | - not known / not applicable - | General chemicals manufacture (not otherwise specified int the list) |  |  |  | 1 |  |  | 1 | Fire involving a furnace section of a steam cracker | not given | furnace section of a steam cracker |  |  | 1 | [7 empty] | Naphtha - 8030-30-6 - | Flammable liquids (Naphtha, C.A.S. No: 8030-30-6). | Incorrect placing of blanking plate , human error (during maintenance works)31/07/98: a fire developed in a furnace section of a steam cracker.Naphtha, which had been released into the environment near a distribution station, caught fire after contact with an operating cracker furnace.The on-site emergency team fought the fire and took measures to reduce the temperature of not burning adjoining parts of the installation. After the part of the installation affected had been identified and isolated, it was decided to let the naphtha burn out under control, while nitrogen was used to push out the residual naphtha from the equipment.The cause of the event was probably linked to maintenance works on a cracking furnace.In order to clean out the coke deposited inside the cracking tubes as a consequence of the reaction mechanisms, the smaller cracking furnaces have to be shut-down every 60 days. The coke is then burnt into CO2 through controlled feeding of water vapour and air into the cracking tubes.Before this operation, the cracking tubes must be thoroughly flushed to remove any hydrocarbon residues, after which the cracking tubes must be safely separated from the naphtha system. To do this, besides shutting off the valves, blanking plates are placed in the inlets of the furnace.In the case being considered, this switch-over of furnaces was being carried out. The required work was carried out by a team. A blanking plate plan in the control room documents the extraction and the placing of blanking plates . In the beginning, the team correctly followed the sequence of procedures required by the operating instructions and the plan. However, it appears that the release occurred, a blanking plate from a nearby pressurised naphtha pipe was extracted instead of a blanking plate from the pipe leading to the furnace which had to be decoked. The released overheated liquid vaporised spontaneously and caught fire within a few seconds upon contact with an adjacent furnace. |  | Two persons were treated as out-patients, while two more were treated as in-patients in a hospital. According to preliminary approximations, the repair costs amount to over 10.000.000 DM -5.000.000 Euro. | Injuries - 2.00 Two persons were treated as out-patients, while two more were treated as in-patients in a hospital |  |  | 2 | [19 empty] | The on-site emergency response team fought the fire and took measures to reduce the temperature of the not burning adjoining parts of the installation. After the concerned section had been identified and isolated, it was decided to let the naphtha burn away under control, while nitrogen was used to push out the residual naphtha from the equipment. | On-site systems - emergency response team |  |  |  | Spectacle blanking plates will be mounted instead of the fast-exchange blanking plates used in the context of the incident. Moreover, manometers are going to be installed in evidence close to the blanking plates, providing a supplementary possibility for the personnel to check that the system is not under pressure.
000638 | Mixer of the polymerization reactor stopped in a PVC plant because of the public power supply failure | 1981-05-30 | 1981-05-30 | Major Accident | - not known / not applicable - | General chemicals manufacture (not otherwise specified int the list) | [6 empty] | 0 | ACCIDENT CASE HISTORY DESCRIPTION: The mixer of the polymerization reactor stopped because of the public power supply failure. Due to erroneous operation, the emergency power supply was overloaded and the connection to the PVC plant was succeeded but delayed. It resulted in temperature and pressure increase in the polymerization reactor. The emergency depressurization of the polymerization reactor was performed manually (in different steps and in small quantities) through the by-pass of the rupture disk. A vinylchloride release into the environment did not occur. | The establishment was submitted to article 5 of Directive EEC/501/82. | The accident occurred during normal operation of a polymerization autoclave in an organic chemical industry for the production of plastic materials and chemical fibres. | [10 empty] | Vinyl chloride - 00075-01-4 - 1.70000 | Vinyl chloride (C.A.S. CODE: 75-01-4): amount involved = 1700 kg (1.7 tonnes).The total establishment and the potential directly involved inventories of vinyl chloride refer to the amount involved in the accident. | CAUSES: The mixer of the polymerization reactor stopped because of the public power supply failure. Due to erroneous operation, the emergency power supply was overloaded and the connection to the PVC plant was succeeded but delayed. It resulted in temperature and pressure increase in the polymerization reactor. |  | In the Original Report there is no evidence of significant effects caused by the accident because a vinyl chloride release into the environment did not occur.People - Remarks: As no vinyl chloride release into the environment occurred, no people were injured during the accident.Ecological harm - Remarks: In the Original Report there is no evidence of significant ecological harms.Material loss - Remarks: No material losses occurred.Disruption of community life - Precipitation fog: The population in the surrounding area was alerted. | At risk - 0.00 Establishment Population: -1 | 0 | [19 empty] | other - Precipitation fog: The population in the surrounding area was alerted. | other - 0.00 | INTERNAL TO THE ESTABLISHMENT: The alarm was sounded. The emergency depressurization of the polymerization reactor was performed manually (in different steps and in small quantities) through the by-pass of the rupture disk. Shut-down of PVC plant succeeded but was delayed. EXTERNAL TO THE ESTABLISHMENT: The population in the surrounding area was alerted. No emergency measures are still required, neither on-site nor off-site. | On-site systems - plant emergency shut-down procedures; alarms/sirens sounded Sheltering - public alerted directly by emergency services | Sheltering - 0.00 On-site systems - 0.00 |  |  | INTERNAL TO THE ESTABLISHMENT: After the accident, it was established to carry out more intensive training under abnormal conditions for the personnel.
000795 | Release of dichloromethane in a river | 1998-07-23 09:00 | 1998-07-23 | Other Event | - not known / not applicable - | Processing of metals |  |  | 1 |  |  |  | 1 | Release in a river.The dichloromethane run into the river through the rain drain. | not given | Unloading of the product in the plant. | [10 empty] | Dichloromethane - 75-09-2 - 8.00000 | Dichloromethane (C.A.S. No: 75-09-2) | Inappropriate rubber hose. The rubber hose used to unload the chemicals was not adapted. |  | Stop of drinkable water production.Affected Area: Affected Area: installationAffected Area: Affected Area: establishmentAffected Area: Affected Area: off-site: localConsequences - Ecological harm - pollution/contamination/damage of : Ecological component: common wild flora/fauna (death or elimination) - Affected YesEcological component: water catchment areas and supplies for consumption or recreation - Affected Yes | [23 empty] | Cleaning of soils and sewer.Emergency measures - Remarks: The drinkable water production in the water plant located downstream was stopped for 6 days.Official action taken - legal action: Warning by the regional authority to follow administrative prescriptions. | Off-site external services - water authority/other external expert mobilization |  | Decontamination - water/crops/land, etc. declared out of use Restoration - contaminated area cleaned |  | Use of adequate tools and working on area with catching pot.
001128 | Fire of a plastic pipe in an inorganic fluoride technical facility | 2017-08-12 03:05 | 2017-08-12 03:45 | Near Miss | Upper tier | General chemicals manufacture (not otherwise specified int the list) | [5 empty] | 1 | 1 | Fire of a plastic pipe transporting small quantities of elemental fluorine for flue gas cleaning. An exothermic reaction of the fluorine with the pipeline caused the pipe to ignite and burn up. On 12 August 2017, at approximately 03:00, the gas warning sensor on the 12&nbsp;m stage of the inorganic fluoride training facility building triggered the alarm. Simultaneously, the safety chain of the fluorine cleaning process was activated and the compressors, and indeed the whole cleaning process, was shut down into safe mode.The technical facility contains fluorine (F2) cleaning at 0&nbsp;m (enclosed in a concrete building) and iodine pentafluoride (IF5) production (dispersed over four floors in the building).When checking the alarm/shutdown, an employee discovered that a polyethylene (PE) line coming from the concrete building housing the fluorine cleaning process was burning.The on-site fire brigade was then alerted and was able to extinguish the fire completely at around 03:45.The neighbourhood was not adversely affected, nor were any site staff injured. There was no external impact in terms of emissions, as the technical facility is a closed building. There were no employees in the building at the time of the fire.Two size C tubes were used to extinguish the fire. The volume of fire-fighting water was therefore relatively low. This was neutralised via the factory’s waste water treatment plant.The burning pipes were permanently extinguished using CO2 extinguishers. Electricity to the technical facility building was immediately shut off during the extinguishing process.The destruction by fire of the PE line (approx. 30&nbsp;m) also affected the flue air scrubber of the technical facility building and electrical ducts. Safety measures:Alarm given by gas sensors and smoke detectors, followed by immediate emergency shutdown of the installation in safe mode, on-site fire brigade called. | Chemicals, pharmaceuticals, mineral oil refining and further processing. | Operating process: ProcessOperational state: Depressuring of a reservoir by opening the valve leading to the flue gas scrubber.Part affected: Inorganic fluorides technical facility. | [8 empty] | 1 |  |  | Fluorine ¦ 0.2&nbsp;kg | Condensed hydrofluoric acid (HF) is collected in a 60 litre reservoir, with pressure increasing as it collects. HF is blown back to electrolysis 1-2 times daily using molecular nitrogen (N2).Before the HF is blown for electrolysis, the pressure in the container needs to be reduced. This is done by opening a valve in the direction of the technical facility (scrubber).This process takes about 30-60 minutes. On 12 August 2017, this operation was carried out at around 02:00. The valve was opened approximately 80%. Elemental fluorine (F2) from the reservoir reaches flue gas cleaning via a PE pipe. Inside this pipe there was an exothermic reaction of the fluorine with the PE, which ignited.As the fire burned through the PE wall, the gas alarm was triggered. Classification of cause:Faster depressuring (valve open 80% instead of the usual 50%) of the fluorine volume and a suspected defect in the pipe (lack of retardant or age-related cracking) led to the spontaneous ignition of the fluorine gas and thus to the fire in the HD-PE* piping. * High-density polyethylene |  | Consequences DescriptionCleaning/replacement of equipment, repair of equipment.Costs: &euro; 500,000 | [23 empty] | The works fire brigade was alerted and deployed, and extinguished the fire. Specialised firm tasked with cleaning fire damage ¦ Repair work commissioned. |  |  |  |  | Depressured F2 will in future be transferred to the sulphur hexafluoride (SF6) reactors, as is already the practice in fluorine bottling. In future, the reservoir will be depressured into a steel pipe. Limit the opening of the expansion valve to &lt; 50%. Installation of a temperature measurement on the outer shell of the steel pipe. Pay attention to ageing of HD-PE piping during inspection and set lifespan for replacement. The findings from this event are significant with regard to the ageing of plastic components.
000374 | Explosion of coke-oven gas after release in a power plant | 2001-01-08 19:00 | 2001-01-08 | Major Accident | - not known / not applicable - | Power generation, supply and distribution | [6 empty] | 0 | Explosion of coke-oven gas after release in a power plant | power plant | coke-oven |  |  | 1 | [7 empty] | Seveso II Substance Category: highly flammable - - | Seveso II Substance Category: highly flammable, qty: 0.0 kg | not given | Yes | On-site material losses: damage to buildings, cars, plant equipment Off-site material losses: damage to buildings, cars, | [23 empty] | Safety measures- Alerting of the on-site emergency response team and the professional fire-brigade by the fire-alarm-systems- closure the neighbouring roads&nbsp;- monitoring of the neighbourhood for gasProtective&nbsp; measures:- monitoring of the neighbourhood for gas- Fire fighting operations in two phases- sealing of the damaged pipesRemediation measures- cleaning up of the debris- repair/rehabilitation of damaged buildings according to the indication of the appointed civil engineer- Repair of the power plant in agreement with the competent authoritiesProtective measures by external emergency response services- Closure of neighbouring roads by police- Preparation of emergency shelters |  |  |  |  | not given
000237 | explosion and flash fire at a petrochemical plant cleaning out a container | 2002-02-12 07:00 | 2002-02-12 | Major Accident | - not known / not applicable - | Petrochemical / Oil Refineries |  | 1 |  |  |  |  | 1 | An explosion and flash fire at a petrochemical plant killed one worker. | Petrochemical plant | Several workers were cleaning out a container as part of routine maintenance.&nbsp; |  |  | 1 | [8 empty] | Not known at this time. | The accident occurred during maintenance. There might have been flammable vapor present in the container. |  | The explosion and flash fire killed one worker. | Fatalities - 1.00 1 worker killed |  | 1 | [20 empty] | The injured worker was taken to a hospital where he later died. |  |  |  |  | Must check the container for presence of flammable residue and avoid sources of ignition.
000617 | Release of LPG (no fire nor explosion) during the dismantling operations of asafety relief valves for test | 2001-09-17 11:25 | 2001-10-17 15:00 | Major Accident | Upper tier | Wholesale and retail storage and distribution (excluding LPG) | 1 | [5 empty] | 1 | Release of LPG in gas phase from the connection pipe to one of two safety valves installed on storage tank no. 1 in the tank park. Each tank is equipped with a safety valve assembly made of two safety relief valves installed on a slide valve to allow the regular testing of the safety valve efficiency by excluding one of the two safety valves from the circuit, allowing the provisional dismantling of the safety valves one at a time.At about 11 am, after having turned the shaft of the slide valve in such a way as to exclude the valve which was to be dismantled, a maintenance worker started to unscrew the valve; at a certain point during the loosening of the connection the valve and the drainage pipe to which it was connected were projected into the air and the violent release of LPG in gas phase from the tank started.The release continued without any other associated occurrence until the off-site fire brigade reached the premises and interrupted the release by sealing the valve socket.According to the safety manger of the company approximately 12.5 tons of LPG were released during the occurrence: this amount is above the 5% threshold foreseen for the substance involved in column 3 of Annex I of the Seveso II Directive (200 t). | The accident involved storage tank no.1 of the LPG storage park, which consists of 4 horizontal tanks with a capacity of 300 m3 each and of 3 horizontal tanks with a capacity of 200 m3 each for a total storage capacity of 1800 m3. | The release of LPG occurred during the dismantling operations of one of two safety relief valves for the periodic efficiency test of these valves. The pressure inside the tank was of approximately 5.5-6 bar; the safety relief valves were calibrated at a release pressure of 17.65 bars with a design pressure of 18 bars. |  |  | 1 | [5 empty] | 1 |  | liquefied extremely flammable gases (including LPG) and natural gas - - 65.00000 Propane - 74-94-6 - Butane - 106-97-8 - | The only substance involved is LPG for heating purposes made out of a commercial mixture of propane (C.A.S. No: 74-94-6) and commercial butane (C.A.S. No: 106-97-8)&nbsp; and their blends in variable percentages.The accident caused the release of 12.5 tons of LPG out of a total amount of 65 tons stored in the tank. | The installation was sealed off by the locally competent judicial authority and subsequently a technical investigation was carried out by the Vicenza fire brigade on the safety valve assembly involved in the accident. The investigation showed that the washer, the separating metal plate with the relative gaskets and the sealing bolt of the gasket were missing on this valve assembly. All the missing parts except the bolt were later found inside the tank when it was inspected after cleaning operations; it is likely that the bolt was thrown out into the air.According to the design, in normal working of the valve assembly the central position of the gasket connects the tank with both safety valves, whereas by changing the position of the gasket towards one of the safety valve connections that valve can be dismantled and serviced.&nbsp; In the specific case, the missing gasket prevented the closing of the connection with the safety relief valve, causing the release of LPG and the ejection of the safety relief valve which was being dismantled by the worker during the scheduled periodic calibration. It is therefore assumed that a defect occurred in the slide valve due to a defective tightening of the bolt holding the sealing gasket.The initiating cause of the accident was probably the sealing gasket in the slide valve of the safety valve assembly slipping out of its seat and preventing the sealing of the valve seat opening of the safety valve which was being dismantled.However, the worker who was present at the accident stated that the gas detection device of the slide valve, consisting in a vent-hole, did not indicate detection of the presence of gas, which would have prevented him, according to the safety procedures, from dismantling the safety valve. |  | The accident caused damage to the safety devices of the tank and the loss of 12.5 tons of LPG. The tank was sealed off for a short period of time by the competent judicial authorities.No effects on man or the environmentMaterial Loss:The costs indicated refer to: the value of the product released, the loss caused by the shut down of the installation ordered by the judicial authority and the substitution of the safety devices: the emergency response operation of the fire brigade is not taken into account as it is free of charge.Consequences - Discussion:Nevertheless, it has to be considered that in the case of ignition a jet fire could have occurred. The estimated effects were calculated using mathematical models available on the market (SIGEM, STAR and ministerial decree of the Environment Ministry DMA 15.5.96), reaching in the worst-case values of 12 kw/m2 up to a radius of 15 m approx. (lethal threshold indicated in the relevant literature), with easily foreseeable consequences for the worker.Affected Area: installation | [23 empty] | When the accident occurred the operator was dismantling the safety relief valve to be calibrated. When he noticed the release of LPG he immediately alerted the storage house manager who activated the procedures foreseen by the onsite emergency plan (securing the installation by activating the shut-off valves on the pipes and the tanks constituting the tank park and starting the transfer of the LPG from the leaking tank into another partially empty tank).After a call from the company and also from the neighbouring population, first the fire brigade of Bassano del Grappa and then the fire brigade of Vicenza intervened and stopped the leak by sealing the valve seat of the safety relief valve which had been ejected by means of a threaded blind plug.For safety reasons the traffic on the road passing near the establishment (express way SS248 Gasparona was closed) throughout the occurrence (from approximately 11:25 hrs to 15:00 hrs).Official action taken - legal action: Immediately after the accident the Attorney General of Bassano del Grappa ordered the sealing off of tank no. 1 and equipment involved in the accident. The competent judicial authorities started criminal proceedings which were concluded in June 2002.Official action taken - other official action: The Regional Technical Committee (CTR ) discussed the technical report presented by the fire brigade commander of Vicenza taking note of the accident causes, which successively led the company to present a new safety report.Seveso II duties - remarks: When the accident occurred a complete safety management system had not been implemented. Only after the accident was the Safety Management System completely implemented and verified with an inspection in February 2002. | On-site systems - management/organization review; alarms/sirens sounded; internal emergency teams (fire, ambulance, etc.); gas detection, quantification/dispersion prediction Off-site external services - external fire-fighting services; police intervention; traffic control; |  |  |  | Immediate lessons: Considering the results of the technical investigation performed by the fire brigade on the safety valve assembly, the company decided to substitute the valve assembly concerned in the accident and all the other similar valve assemblies on the other 6 tanks. The competent inspection authority (ISPESL) also imposed the installation on the pipe connecting the valve assembly and the tank, of an additional shut-off ball valve with a seal applied on the all-open position. This measure was agreed upon with the competent regional control authority. Measures to prevent recurrence: All safety valve assemblies were substituted and between each assembly and tank an additional valve with seal was installed, as described before, in order to be able to shut-off possible accidental releases. Measures to mitigate consequences: As a containment measure for accidental releases the installation of a water barrier is foreseen around LPG tanks.Useful references: The study of the accident was presented at the 2002 Risk Evaluation and Management Conference (VCR 2002) held in Pisa, with the title "Analisi di un incidente - Rilascio di GPL gas" by the authors F. Dattilo, A. Carrolo e F. Antonello
001071 | Explosion of warehouse of explosives | 2015-09-21 12:40 | 2015-09-21 12:50 | Major Accident | Upper tier | Production, destruction and storage of explosives |  | 1 |  | 1 |  |  | 2 | A explosive initiation and a subsequent detonation occurred during the transfer of the explosive and explosive composition and the movement of the explosives during the process. | The accident occurred in the part of production area of industrial park. This paRK is the fenced area outsite the town. | The buildings of the warehouses &nbsp; &nbsp; &nbsp; &nbsp; &nbsp; &nbsp; &nbsp; &nbsp; &nbsp; &nbsp; &nbsp; &nbsp; &nbsp; &nbsp; &nbsp; &nbsp; &nbsp; &nbsp; &nbsp; &nbsp; &nbsp; &nbsp; &nbsp; &nbsp; were reinforced concrete structures with a monolithic ceiling covered with soil. |  | 1 | [9 empty] | Explosives P1a, H2011&nbsp; -&nbsp; 0,13 t | The direct causes of the accident were not clarified by the investigation. After the initiation explosion, the explosions were transferred to wooden hand-held explosive carriers. |  | Human - 3 fatalities. 2 warehouses were completely destroyed, some neighboring buildings were damaged. Costs - more than 2 mil Euro. |  |  | 3 | [20 empty] | Evacuation of employees. Transport of explosions from preserved warehouses, redevelopment of buildings and cleaning of the area affected by explosions. Finding a missing person. The action lasted for 4 days. All members of Integrated Rescue System were present. Pyrotechnic Service, Police, FRB etc. &nbsp; | Evacuation - industrial park |  |  |  | Detailed identification of sources of risk in the transport of explosives.Operational documentation for the handling of explosives has been added.Technological and organizational measures for the routes of the explosive and composite carriers have been set.
000566 | Accident the water-bath used for pre-heating barrels of raw materials for a pesticide plan | 1992-01-16 11:40 | 1992-01-16 | Major Accident | - not known / not applicable - | Production and storage of pesticides, biocides, fungicides | [6 empty] | 0 | ENVIRONMENTAL AND ATMOSPHERIC CONDITIONS:Direction&nbsp; of&nbsp; wind: West. Atmospheric Stability Class: D. Wind speed = 2m/sec (data given by the company).The accident occurred between 11:40 and 11:50 a.m. at the upper level of the building at the pesticide plant, in the water-bath used for pre-heating barrels of raw materials. The pre-heating at 40ö50oC of the contents of the barrels was carried out by means of hot water, which in turn was directly heated by steam supplied by a steam coil (the coil diameter was 5 cm whilst the diameter of the holes of the coil was 0.5 cm). According to the standard operating procedures, the operator had to be always present in the installation and to control the temperature of the raw material. The temperature control had to be carried out by checking the water temperature by means of a hand thermometer and by switching-off the steam valve. The heating of the water was allowed for a period of 2ö2.5 hours as maximum, since long operating experience had shown that this period of time was sufficient to reach a raw material temperature of about 40oC. The day of the accident dimethoate (14 barrels each containing 124 Kg of material) and parathion-methyl (6 barrels each containing 260 Kg of material) had to be heated. Despite of the standard operating instructions, the operator forgot to switch-off the steam valve of the line heating up the water of the bath. Thus, the heating time of the water of the bath and the barrels was extended for at least one hour. As a result of the overheating, the overpressure generated by the vapours production in the closed barrels, caused the detonation of the caps of three barrels containing dimethoate. As a result of the explosion (probably due to the friction between the caps and the bodies of the barrels), a fire of dimethoate occurred with subsequent emission of NOx, SOx and mercaptans. The fire was then followed by the detonation of the caps in other six barrels containing dimethoate. In order to avoid pollution of sea water by fire fighting extinguishing water (because its flow rate was too high and the pump which had to send it to the main waste water treatment plsnt was not adequate), the overflow was trapped in a pool made out of gypsum and limestone. It is under juridical investigation if the water used to extinguish the fire was totally treated in the wastewater treatment plant and in the pool made out of gypsum and limestone or if it was partly released to the sea. The plant halted working on 16 of January and started again to work on March of the same year, after the replacement of the water-bath by a new one.&nbsp;It is under juridical investigation if the water used to extinguish the fire was totally treated in the waste water treatment plant and in the pool made out of gypsum and limestone or if it was partly released to the sea. | pesticide plant | The accident occurred in the water-bath used for pre-heating barrels of raw materials for a pesticide plant. The water-bath (which approximate dimensions were 6 metres long, 2 metres large and 1.5 metres high) was used to pre-heat barrels of raw materials. The pre-heating at 40 - 50 degrees Celsius of the contents of these barrels was made by means of hot water which in turn was directly heated by steam supplied by a steam coil. The plant stopped working on January 16 and started to work again on March 3. | 1 |  | 1 |  |  |  | 1 |  |  |  | Sulphur Oxides - - Parathion Methyl - 298-00-0 - 1.56000 Nitrogen Oxides - - Mercaptans - - Dimethoate - 60-51-5 - 1.75000 | - Dimethoate (C.A.S. CODE: 60-51-5): amount involved during the fire = 375 kg (0.375 tonnes) (the contents of three barrels).- Dimethoate (C.A.S. CODE: 60-51-5): amount involved during the explosion = 1125 kg (1.125 tonnes) (the contents of nine barrels).- Dimethoate, SOx, NOx and Mercaptans: amount involved = 1225 kg (1.125 tonnes) (the contents of nine barrels). It is under juridical investigation if the extinguished water was partly released to the sea or it was treated totally in the wastewater treatment plant and in the pool made out of gypsum and limestone..- Parathion-Methyl (C.A.S. CODE: 298-00-0): amount involved = 1560 kg (1.56 tonnes) (the contents of 6 barrels). The six barrels of Parathion-Methyl were not directly involved in fire and in following explosions.&nbsp;&nbsp;&nbsp; The total establishment inventory of dimethoate refers to the 14 barrels (each containing 124 Kg of material) that were heating in the water-bath when the accident occurred. Only 9 barrels were involved in the explosions or in the fire. No data are available about the NOx, SOx and mercaptans produced by the fire of dimethoate. The 6 barrels containing parathion- methyl were not involved in the accident. | INITIATING EVENT AND CONSEQUENCES: The overheating of the water-bath caused the detonation of the caps in three barrels (each containing 125 kg of dimethoate) and afterwards a fire. The fire was then followed by the detonation of the caps of other six barrels containing dimethoate. CAUSES: When the Original Report was prepared, the accident was under juridical investigation. At that moment, the current analysis of causes was the following: According to the process specification and to the standard operating procedures, the pre-heating of the dimethoate was carried out in the water-bath at 40 - 50 degrees Celsius with a residence time of 2 - 2.5 hours. Despite of the standard operating instructions, the operator forgot to switch-off the valve of the steam heating up the water of the bath, thus extending residence / heating time for at least one hour. As a result of the overheating, the overpressure generated by the vapours production in the closed barrels, caused the detonation of the caps of three barrels.Further uninvestigation revealed that:Despite of the standard operating instructions for the pre-heating of dimethoate, the operator forgot to switch-off the steam valve (codes 5303 and 5401) heating up the water of the bath and the overpressure, due to the vapours produced in the closed barrels, caused the detonation of the caps of three barrels (code 5102). The plant design and process analysis were inadequate because the heating of the water bath was carried out directly with steam and not with hot water (codes 5307 and 5308). |  | EFFECTS ON PEOPLE:According the dispersion model developped by the Laboratory of Physics of the Environment of a University, the combustion products of dimethoate reached (for SOx) a maximum concentration of 1.75 mg/mc at a distance of 100 metres from the water-bath (the maximum permissible concentration in the working environment is 5.32 mg/mc). Blood tests were carried out for the plant operators (dimethoate reduces the cholinesterase in the blood) but no effects were detected.MATERIAL LOSS:The cost of the material losses caused by the accident (damages to the water bath, the cables of the fan and loose of the contents of 20 barrels) has been estimated at 16,000 Euros.ECOLOGICAL HARM:When the Original Report was prepared. It was under juridical investigation if the water used to extinguish the fire was totally treated in the wastewater treatment plant and in the pool made out of gypsum and limestone or was partly released to the sea.Affected Area: installationAffected Area: establishmentConsequences - Ecological harm - pollution/contamination/damage of: Ecological component: marine or fresh water habitat - Affected Yes | [12 empty] | Other - It was under juridical investigation if the water used to extinguish the fire was totally treated in the wastewater treatment plant and in the pool made out of gypsum and limestone or was partly released to the sea. | [10 empty] | INTERNAL TO THE ESTABLISHMENT:The fire was extinguished in 10 minutes by 10 people working in the company. As the fire was extinguished, three fire cars with 15 firemen from the Fire Brigade arrived and helped the personnel of the company. EXTERNAL TO THE ESTABLISHMENT:Local authority was immediately notified as well as environmental and other authorities. In order to avoid pollution of sea water by fire fighting extinguishing water, since its flow rate was too high and the pump which had to send it to the main waste water treatment plant was not adequate, the overflow was trapped in a pool made out of gypsum and limestone.No emergency measures are still required, neither on-site nor off-site (code 7703). | On-site systems - drenching systems (water sprays, monitors, etc.); secondary containment (bunding, catch-pots, etc.); internal emergency teams (fire, ambulance, etc.); firewater runoff control; Off-site external services - water authority/other external expert mobilization; external fire-fighting services; |  |  |  | Measures to prevent recurrence: After the accident the following measures were established: 1- the heating system of the water-bath was replaced by a new one whereby steam is heating water in a closed circuit and hot water is used to heat the water in the water-bath via a heat-exchanger. Both systems are controlled against high temperature by special systems which do not allow the water temperature in the bath to exceed the required temperature; 2- the barrels during placing in the water-bath have to be protected so that they do not come into contact with heat-exchanger tubes; 3- the water in the water-bath is recycled to obtain homogeneous degree of heating.Measures to mitigate consequences: After the accident, a new system was installed to ensure that, in case of fire, the extinguishing water is collected and safely neutralized.Useful references: According to the dispersion model developped by the Laboratory of Physics of the Environment of the University of Thessalonikiand taking into account the amount involved in the accident and the meteorological data, the combustion products of dimethoate reached a maximum concentration (for SOx) of 1.75 mg/mc at a distance of 100 metres from the installation (the maximum permissible concentration of SOx in the working environment is about 5.32 mg/mc).
000574 | Release of chlorine during the uloading from a tanker to a storage tank | 1999-09-07 08:30 | 1999-09-07 16:50 | Major Accident | - not known / not applicable - | General engineering, manufacturing and assembly | 1 | [5 empty] | 1 | There was serious accident during operation. 28.611 t chlorine took part in the accident, the volume of which was over 5% of the upper threshold quantity. There was no environmental pollution. During the rescue work, one firefighter suffered burning injuries healing within eight days. | not given | The unloading of the chlorine from tanker to storage tank was begun on 24th July 1999. At this time 4850 kg was unloaded. Purging was carried out and the pipelines were removed. The tanker was reconnected on 29th July again and unloading was begun, which was completed on 30th July. The pipeline was purged after unloading. At this time the tanker remained connected for unloading. On 7th September, the unloader was intended to be sprayed by sand and so that the tanker would not be affected by this action, they intended to disconnect it. Nitrogen connection was removed without any problem at the disconnection, however the operator observed leakage during the disconnection of liquid chlorine discharging pipe. At this time the valve was attempted to close, which did not move, but chlorine began to leak. | 1 |  | 1 | [5 empty] | 1 |  | 02. TOXIC - - chlorine - 07782-50-5 - 28611.00000 08. EXTREMELY FLAMMABLE - note 3(c) - - 07 b. HIGHLY FLAMMABLE - note 3(b)(2) - - carbonyl dichloride (Phosgene) - 00075-44-5 - | Liquefied chlorine gas CAS:7782-50-5 (CHART I.). Its quantity: 28,611 t .The chlorine was liquefied in the tanker. | Failure of valves of chlorine tanker.The investigation of causes of accident are ongoing. The cause of the accident may have been technical failure. |  | There was no human injury caused by the accident. During the rescue work, one firefighter suffered burning injury healing within eight days. The accident did not cause exposure over the battery limit. Affected Area: Affected Area: installationAffected Area: Affected Area: establishmentConsequences - Area concerned - Remarks: There was damage of the apparatus of the firefighters (cloths, gas mask, filter were damaged). Fine instruments damaged in the chlorine control room of the facility. Seveso II duties - remarks: At the time of the accident the Seveso II wasn't in force in Hungary, but the company owned the adequate documentations. | [5 empty] | Injuries - 1.00 On Site Fatalities: 1 |  |  | 1 | [14 empty] | After the alarm, the workers of the plant tried to cease the gas leakage, and in the meantime they directed the other employees from the area over the fence No 2. In parallel with this action, the mayors of the towns in the vicinity were informed. The firefighters, the ambulance, the National Public Health and Medical Officer Service (ANTSZ), the relevant environmental inspectorate and the civil protection units were alarmed. Constant air pollution monitoring was carried out. Elimination began after the alarming of these bodies. Emergency measures - Remarks: The unloading of the chlorine from tanker to storage tank was begun on 24th July 1999. At this time 4850 kg was unloaded. Purging was carried out and the pipelines were removed. The tanker was reconnected on 29th July again and unloading was begun, which was completed on 30th July. The pipeline was purged after unloading. At this time the tanker remained connected for unloading. On 7th September, the unloader was intended to be sprayed by sand and so that the tanker would not be affected by this action, they intended to fix it. At the fixation, the nitrogen connection was removed, it was no problem, however the operator observed leakage during the disconnection of liquid chlorine discharging pipe. At this time the valve was attempted to close, which did not move, and the chlorine began to leak. After this, the worker on the ground put on a breathing equipment and attempted to close the apparatus. The valve spindle rotated freely, therefore the manual valve was inoperable. According to the operator, based on the position of the handle, the bottom spring safety valve was in closed condition. The alarm was initiated by the chief foreman, the firefighter brigade of the facility moved to the site and started the absorption of the constantly leaking chlorine by establishing water shield. In the meantime the alarmed units arrived to the site (firefighters, policemen, chemical rescue team of BC Rt.). The arrived civil protection unit carried out constant measurements. Hazardous material did not get into the atmosphere. The chlorine leakage ceased at 5 pm, 30 minutes later the units returned to their quarters. After this the damage assessment and the reconstruction works began.Official action taken - legal action: There was no legal action. The expert's report on the damage was accepted by all authorities. Environmental authority requested Action plan, the implementation of which was checked. Official action taken - other official action: The operator had to pay 4,000 Euro fee for the labour protection authority. | On-site systems - management/organization review; drenching systems (water sprays, monitors, etc.); plant emergency shut-down procedures; alarms/sirens sounded; internal emergency teams (fire, ambulance, etc.); gas detection, quantification/dispersion prediction; all-clear Off-site external services - external fire-fighting services; external ambulance/victim-recovery services; police intervention; traffic control; |  | Decontamination - containing spread of substance; substance neutralised; Restoration - contamined area cleaned |  | Measures to prevent recurrence: The managing director released an Action plan including 11 clauses to avoid further accidents, which were presented to the workers and they have it kept strictly. Measures to mitigate consequences: The Action plan released by the managing director contains it.Useful references: Action plan released by managing director.
000510 | Release of a cloud of irritant vapours during the unloading of a lorry in a hazardous industrial waste treatment centre | 2004-04-02 11:47 | 2004-04-02 16:00 | Major Accident | - not known / not applicable - | Waste storage, treatment and disposal |  | 1 |  |  |  |  | 1 | A cloud of irritant vapours was released during the unloading of a lorry in a hazardous industrial waste treatment centre. This accident is notified because of the confinement of 180 persons for 2.5 hours (near the notification criterion of the Seveso directive of 500 persons X hours). It is classified at level 3 of the accident gravity scale, as officially published in February 1994 by the Comity of Competent Authorities for the implementation of the Seveso Directive, because 18 members of the public were injured. | hazardous industrial waste treatment centre | During unloading operations of a lorry in hazardous industrial waste treatment centre, a chemical reaction occurred while filling 2-bromoisobutyryl Bromide into a tank before incineration. The pressure in the container rose and a cloud of irritant vapours was formed. The runaway thermal reaction took place during the transfer of the brominated substance from a 200-litre barrel to an 11000-litre tank. | [7 empty] | 1 |  |  | alkyl bromides - CAS Number - hydrogen bromide - 10035-10-6 - 2-bromoisobutyryl bromide - 20769-85-1 - | A whitish cloud of alkyl bromides (corrosive and irritant) and hydrogen bromide (C.A.S. No: 10035-10-6) was formed after the transfer of 2-bromoisobutyryl Bromide (C.A.S. No: 20769-85-1). | The pressure rise appears to have been caused by the presence of a contaminant in the tank, which triggered the decomposition reaction of the substance. With the approval of the firemen, the emergency release vents of the tank were opened in order to avoid the risk of explosion. | Yes | Visible from several km away and carried along by strong winds, the cloud headed towards a sawmill and 4 warehouses situated in an uninhabited zone. Atmospheric measurements showed that the toxic thresholds were not reached. Eighteen employees in neighbouring enterprises complained of headaches and difficulty in breathing; 7 were given treatment, 4 were put on oxygen, but none was hospitalized. The health services warned health professionals in the area concerned on the toxic risk run by the population and to draw their attention to any clinical indications likely to appear. | [21 empty] | schools, hospitals, institutions - 60 pupils in a school confined other - confinement of 180 persons for 2.5 hours |  | The onsite emergency response services,&nbsp; helped by some dozens of firemen flushed the tank for cooling it down and abating the irritant vapours, which were thus diluted and recovered in the retention basins of the site. A crisis unit was set up at the Prefecture, while a medical team was dispatched to the scene. A safety perimeter was set up and the Onsite Emergency Plan was activated at 12.25 hrs. The confinement measures affected nearly 180 people: the employees of the site and of enterprises situated within a radius of 1 km and about sixty pupils in an infant school 4 km outside the safety perimeter. At about 13.30, the chemical decomposition reaction was brought under control. The strong wind eventually dispersed the cloud. At about 16.00, the safety perimeter and the onsite emergency plan were lifted simultaneously. The tank involved is placed out of service for sampling and analysis. | On-site systems - emergency services; emergency plan Off-site external services - fire services; medical services Sheltering - 180 people, including 60 pupils in a school |  |  |  | The operator contacted his sub-contractor in order to obtain information on the state of the tank (quality of cleaning carried out, history of the substances it had contained, etc.). The 8 tanks present on the site and which contain substances of the same nature, are to be inspected and kept under control.
000310 | Leak of 2 tonnes of the herbicide in river Rhine through a cooling water system | 1986-11-21 | 1986-11-21 | Major Accident | - not known / not applicable - | Production and storage of pesticides, biocides, fungicides | [6 empty] | 0 | SYSTEM ORIGINATING AND OPERATING CONDITIONSCooling water system.ACCIDENT CASE HISTORY DESCRIPTION:Following a leak in the cooling water system of the production plant, approximately 2 tonnes of the herbicide 2,4-dichlorophenoxyacetic acid (2,4-D) entered the Rhine river over a period of six hours via a cooling water outlet. In the Rhine river a substantial increase in the concentration was measured (values up to 46 micrograms/litre against the normal level of below 1 micrograms/litre). No acute harmful effects on living organisms were observed. As a precaution, it was temporarily forbidden to draw drinking water from this river. | The establishment was not submitted to article 5 of Directive EEC/501/82. | The accident occurred during normal operation of the water cooling system of a pesticide industry for the production of 2,4-dichlorophenoxyacetic acid (a herbicide). | 1 | [9 empty] | 2,4-Dichlorophenoxyacetic Acid [2,4-D] - 94-75-7 - 2.00000 | - 2,4-Dichlorophenoxyacetic Acid [2,4-D] (C.A.S. CODE: 94-75-7): amount involved = 2000 kg (2 tonnes). 2,4-D is readily soluble in water and resistant to photo degradation and hydrolysis. It is not readily biodegradable (half life about 25 days). Tendency to accumulation is slight. 2,4-D is moderately toxic to Daphnia.The total establishment and the potential directly involved inventories of 2,4-dichlorophenoxyacetic acid (2,4-D) refer to the amount released into the Rhine river. 2,4-D is readily soluble in water and resistant to photo degradation and hydrolysis. It is not readily biodegradable (half life about 25 days). Tendency to accumulation is slight. 2,4-D is moderately toxic to Daphnia. | CAUSES: The release of the herbicide to the Rhine river was due to a leak in the cooling water system but when the Original Report was prepared the causes of that leakage were not fully identified. | Yes | ECOLOGICAL HARM:In the Rhine river a substantial increase in the concentration was measured (values up to 46 micrograms/litre against the normal level of below 1 micrograms/litre). No acute harmful effects on living organisms were observed.COMMUNITY DISRUPTION:As a precaution, it was temporarily forbidden to draw drinking water from this river.People - Remarks: No people were injured during the accident.Disruption of community life: As a precaution, it was temporarily forbidden to draw drinking water from this river.Affected Area: installationAffected Area: establishmentAffected Area: off-site: localEcological component: water catchment areas and supplies for consumption or recreation - Affected | [12 empty] | freshwater: river - In the Rhine river a substantial increase in the concentration was measured (values up to 46 micrograms/litre against the normal level of below 1 micrograms/litre). No acute harmful effects on living organisms were observed. | [10 empty] | EXTERNAL TO THE ESTABLISHMENT:The international Warning and Alarm Plan for the Rhine was activated on November 21, 1986, by the government of the Land of Rhineland-Palatinate.DECONTAMINATION:As a precaution, it was temporarily forbidden to draw drinking water from this river.No emergency measures are still required, neither on-site nor off-site (code 7703). | Off-site external services - The international Warning and Alarm Plan for the Rhine was activated |  | Decontamination - water/crops/land, etc. declared out of use
000650 | Explosion during welding works of a pipe | 1993-07-01 12:00 | 1993-07-01 | Major Accident | - not known / not applicable - | Wholesale and retail storage and distribution (excluding LPG) |  | 1 |  |  |  |  | 1 | During welding works on a pipe an explosion occurred: For binding a pipe to a tank a T-piece and a plug had to be inserted. The concerning power section was detarred and in a mounting point a piece of pipe 1,3 m long was extracted. For not be obliged to evacuate the 180 m long piece of tube from hydrocarbons they should introduce, before beginning the welding works, on both open ends a press plunger as gas-locks. Through the piston they introduced nitrogen to avoid the pressure increase in a direction contrary to the normal one, while the welding works were already started. Due to the nitrogen pressure the piston was expulsed from the tubing. The out-coming gas was ignited. During the deflagration residues from crude oil have been expelled and flamed the point of work and the surroundings. A worker of an external company received heavy burns and died . Three other collaborators received light injures. |  | Crude-oil storage, crude oil pipes. |  |  | 1 | [7 empty] | flammable gases, high flammable liquids - CAS Number - | - Substances concerning the explosion: flammable gases, high flammable liquids. - Substances concerning the fire: flammable gases, high flammable liquids, 100 kg (0.1 tonnes) | Due to insufficient information and control caused by lack of a detailed plan and documentation, during welding works still in course was admitted nitrogen in the pipes contrarily to the usual direction. During the nitrogen admission the pressure in the pipes rose, then the graduated pistons were forced out the pipes. |  | Within the establishment: - 1 person killed - 3 persons hospitalized - significant material loss: damaged part of equipments | Fatalities - 1.00 1 person killed Injuries - 3.00 3 persons hospitalized |  | 1 | 3 | [19 empty] | not given |  |  |  |  | For future assembly works a written procedure will be prepared in order to avoid misunderstandings (written procedure missing).
000328 | Jet-fire following an unexpected acetylene decomposition vinyl esthers production plant | 1990-12-06 | 1990-12-06 | Major Accident | - not known / not applicable - | General chemicals manufacture (not otherwise specified int the list) | [6 empty] | 0 | ACCIDENT CASE HISTORY DESCRIPTION:An unexpected acetylene decomposition happened but did not cause the necessary pressure rise to trigger the emergency shut-down which was rebounded in the low pressure section. In that section the pressure rise caused the rip-off of a valve that was followed by a jet-fire. | Vinyl esthers production plant in an organic chemical industry | The accident occurred during normal operation in the compressor hall of a vinyl esthers production plant in an organic chemical industry. The installation was designed in such a way that the emergency shut-down will be automatically activate when the set maximum pressure is reached due to acetylene decomposition. | [8 empty] | 1 |  | acetylene - 00074-86-1 - 0.00900 | - Acetylene (C.A.S. CODE: 74-86-2, E.E.C. CODE: 601-015-00-0): amount involved = 9 kg (0.009 tonnes) (about 8 Nm3).The total establishment and the potential directly involved inventories of acetylene refer to the amount released during the accident. | CAUSES:When the Original Report was prepared the causes of the accident were still under investigation (the production had been stopped until their full identification). | Yes | MATERIAL LOSS:The compressor hall was damaged by the fire but no data are available about the cost of the damages.People - Remarks: No people were injured during the accident.Ecological harm - Remarks: In the Original Report there is no evidence of significant ecological harms.Disruption of community life: In the Original Report there is no evidence of significant effects outside the compressor hall.Affected Area: installation | [23 empty] | INTERNAL TO THE ESTABLISHMENT:The fire was extinguished but from the Original Report it is not fully clear if it was extinguished by plant or local fire brigade.No emergency measures are still required, neither on-site nor off-site (code 7703). | On-site systems - drenching systems (water sprays, monitors, etc.) |  |  |  | MEASURES TO PREVENT ANY RECURRENCE OF SIMILAR ACCIDENTS: After the accident it was established to improve the control and measurement technique so the emergency shut-down will operate also in similar situations.
001190 | Release of ethyl acetate in a synthetic resin manufacturing plant | 2019-06-08 15:00 | 2019-06-08 15:10 | Major Accident | Upper tier | Chemical installations |  |  |  | 1 |  |  | 1 | On 8 June 2019, a secondary reaction initiated by the addition of peroxide resulted in foaming of the mixture in a reactor vessel. The workers noticed that the mixture was behaving peculiarly, i.e. the manometer on the reactor vessel was showing a sharp increase in pressure. The shift supervisor was informed. He immediately called the emergency services.Duration of the incident: 10 minutes. The planned addition of the secondary initiator led to an increase in pressure and temperature in the reactor vessel and then to the release of pressure via the rupture disc into a catch tank (with a volume approximately 2.5 times that of the reactor vessel) and then, in turn, to a release of pressure into the atmosphere via a rupture disc in the catch tank. The triggering of the rupture disc was signalled in the process control system. Approximately 5,500&nbsp;kg of ethyl acetate escaped and evaporated, carrying with it product components in the form of droplets. An area of approximately 60,000&nbsp;m² to the north of the factory site was contaminated. As the substance is not water-soluble, no water pollution (through rain) has taken place. Nobody was injured. Safety measures:Excessive pressure in the reactor vessel is released by means of a safety valve and rupture disc through a pipe into a catch tank. Excessive pressure in the catch tank is, in turn, released into the atmosphere by means of a safety valve and rupture disc. | Plastics production facility (4.1.8). | Operating process: process.Operational state: process, semi-batch operation.Part affected: the plant’s reactor vessel and catch tank. |  |  | 1 | [7 empty] | Ethyl acetate - 141-78-6 - | Ethyl acetate (141-78-6), 5,500 kg. | Subsequent reconstruction established that there had been a mix-up with the tanks at the start of the procedure when preparing the solid peroxide, which first had to be dissolved in ethyl acetate. Workers on the early shift correctly put the ethyl acetate solvent into holding tank 1, but incorrectly put the solid peroxide into holding tank 2. It should also have been put into holding tank 1. Consequently, no reaction occurred. Workers on the following shift checked holding tank 1 to see whether the peroxide had dissolved. However, it was not possible to tell from a mere visual inspection that the tank contained only liquid ethyl acetate. As a result, the product batch did not achieve full conversion as expected, which meant that, when the peroxide for the secondary reaction was added, the conversion suddenly took place more vigorously than expected, with the effects described above. |  | On-site:One person twisted their ankle during the evacuation, no injuries, staff could resume their work later. Minor damage, replacement of the broken rupture disc, repairs, and testing and cleaning costs. Costs: EUR 20,000. Off-site:One woman had matted hair. Contaminated area with a radius of 300 m NNE. Costs: EUR 500,000. Very minor surface contamination by a non-water-soluble adhesive acrylic resin. Evaporation of 5,500 kg of ethyl acetate. On-siteEUR 20,000Off-site:EUR 500,000 | [15 empty] | 20000 |  | response, cleanup, restoration costs - 500000.00 EUR |  | 500000 |  |  |  | The volunteer fire brigade was alerted, the production building was evacuated, and the neighbouring processes in the hall of the production building were shut down. Air testing was carried out by the volunteer fire brigade after the incident, and no adverse effects could be detected. The public was warned by radio, and windows and doors in the surrounding area were closed. The contaminated areas were assessed by the insurer’s experts and there were direct reports of damage by those affected. The insurance will cover the clean-up costs and deal with the external damage that occurred. It has not yet been possible to identify any specific surface contamination, but this is very likely to be detectable on roof tops. What measures will need to be taken cannot yet be determined. |  |  |  |  | Expert recommendations: Clear labelling of the reactor vessel tanks. Harmonisation of the labelling on site with the production specifications, the batch protocols and the process control system (PCS); harmonisation with other plant documentation. Training workers to apply the ‘second pair of eyes’ principle; differentiation between critical dosages/additions (checked by the shift supervisor in accordance with the ‘second pair of eyes’ principle) and less critical dosages/additions (checked by two shift workers in accordance with the ‘second pair of eyes’ principle), with documentation of this by the plant manager/production manager in the production specifications/batch protocols. Bolting shut any unused manholes/handholes on the tanks. Dispensing is to stop automatically if it is not confirmed by a worker that the reaction has started. Setting out the criteria in the production specifications/batch protocols for determining whether the reaction has started. As with the reactor vessel, the start of the reaction should be shown in the PCS. Assessing the accumulation of pressure during the course of the reaction in order to ensure that the rupture discs are of a sufficient size (maximum accumulation of 15%); reviewing existing procedures; for new procedures before the Research &amp; Development Department starts production. In the short term, implementing an automatic trigger for the addition of an inhibitor. Modifying the catch tank. Installing a cyclone separator downstream of the catch tank. Reviewing and evaluating the catch tank with a view to optimisation; implementing any necessary improvements. Reviewing and revising the production specifications and the batch protocols.Risk analyses (HAZOP) for defined reference procedures to define requirements for process control technology and safety-oriented controls. Drafting and implementing instructions for identification of key safety data for new procedures by the Research &amp; Development Department before production starts, as well as determining the responsibilities and other content. Risk analyses should be carried out before new production procedures become operational in the production process; instructions setting out actions and responsibilities should be drawn up and implemented. As part of the HAZOP studies and the revision of the explosion protection document, the issue of “adding a solid to a container of flammable liquid” should be considered and safeguards should be put in place. These should also be implemented for existing procedures. The explosion protection document should be revised. Additional measures taken by the operator: &nbsp;Safety data sheets are stored on the intranet. A brief overview of safety data sheets for new raw materials is provided in the Health, Safety, Environment (HSE) / Corporate Social Responsibility (CSR) software. The tasks of the shift supervisors are being redefined. Optimisation of the catch tank with regard to separation of the liquid/gaseous phases.
000469 | On an installation producing 2-azo-bis-methylburtyronitrile, there was an explosion in a reservoir connected to a dryer | 1999-07-11 11:53 | 1999-07-11 | Other Event | - not known / not applicable - | General chemicals manufacture (not otherwise specified int the list) | [5 empty] | 1 | 1 | On an installation producing 2-azo-bis-methylburtyronitrile, there was an explosion in a reservoir connected to a dryer. The unit was at the end of a 14-day batch run, and the accident happened during drying of the installation. | not given | The final product is prepared in a dryer, and then dried on trays. The water from the drying is collected in a 2 m# reservoir, and this is what exploded. Drying is carried out at 40°C, and should not exceed 50°C, since the product is then no longer stable. | 1 | [7 empty] | 1 |  | 2-azobis-methylbutyronitrile - 13472-08-7 - chlorine - 7782-50-5 - hydrazine - 302-01-2 - | The product concerned is 2-azo-bis-methylburtyronitrile, made from methyl ethyl ketone cyanidrine, chlorine (C.A.S. No: 7782-50-5) and hydrazine hydrate. At the end of the process the product is in solid form but is unstable if heated. | The accident occurred during drying. The dryer was washed with water, this procedure finishing at about 10.30. The next operation was to be the draining of the reservoir (containing water from the dryer) into the acid drain for final treatment. Because one of the plates of the dryer was broken, and the dryer was not therefore functioning correctly, the quantity of 2-azo-bis-methylburtyronitrile in this reservoir was greater than normal. The reservoir was 2/3 full. The operator expected some difficulties in draining the reservoir, and so heated the water using a flexible steam pipe (128°C). This manoeuvre lasted 15 minutes. The normal rinsing temperature is 40°C, since the product is unstable above 50°C. After a delay of some 20 minutes, the product decayed until it forced the top off the reservoir in an explosion. The cover, fixed by 50 bolts, was torn off, while the bolts and nuts remained intact. The combustion gases then spread round the installation and caught fire. The combustion produced large deposits of carbon black. |  | There was damage to the equipment involved: reservoir, dryer, filter, etc. and also to the inflammable materials in the installation: plastic, electric cables, PVC tubes, duckboards etc. No-one was hurt because the accident occurred during shift change (11.45-12.00). There was no damage to the environment. | [23 empty] | Emergency services were mobilised rapidly after the explosion. The measures taken were essentially of repair and clean-up. |  |  |  |  | The following lessons were drawn:&nbsp;- reconsideration of the whole range of procedures for the production of 2-azo-bis-methylburtyronitrile, in particular in order to avoid reaching unstable temperatures.&nbsp;- redesigning the operation of cleaning the dryer so as to avoid accumulation of the product.&nbsp;- strengthening the training of the personnel concerning the risks associated with the substance, in particular the danger of decomposition when heated.
000739 | Release of vinyl chloride monomer (VCM) from an autoclave (pressure vessel) | 1999-12-05 23:40 | 1999-12-06 01:05 | Major Accident | Upper tier | Plastic and rubber manufacture | [6 empty] | 0 | Release of vinyl chloride monomer (VCM) from an autoclave (pressure vessel), with the risk of a explosive gas cloud formation. | not given | Pressure vessel in which the VCM is produced, blocking of the mixer and bursting of the rupture disk. The vessel is provided with a system for feeding a reaction inhibitor.&nbsp; |  |  | 1 | [5 empty] | 1 |  | vinyl chloride (liquefied extremely flammable gas) - 00075-01-4 - -1.00000 | vinyl chloride monomer (VCM) (ethylene chloride ClHC=CH2) (C.A.S. No: 75-01-4) | Voltage drop on the high voltage feeding line (not a black-out), failure of the emergency electric power generators that caused the mixer blockage, increase of the pressure in the pressure vessel No. 6, bursting of the rupture disk and consequent release of VCM gas. |  | No personal or material damage, except the shut-down of the affected installation lasting 12 hours, and abatement - confinement of the VCM gas released with water curtains. | [21 empty] | nearby residences, hotels - Evacuated: 1 - Disabled: 0 - Destroyed: 0 |  | The activation of water curtains diluted and abated the monomer gas, reducing the risk of deflagration of the cloud and of&nbsp; UVCE. - set-up of the on-site emergency plan - set-up of water curtains - alert of the neighbourhood Official action taken - other official action: - Revision of the on-site emergency plan - Impose improvements of the emergency electric power supply system. - Guarantee the effectiveness of the reaction inhibitor and of its feeding - Installation of a fixed water curtain system at the outlet of the waste gas collecting system | On-site systems - drenching systems (water sprays, monitors, etc.); internal emergency teams (fire, ambulance, etc.) |  |  |  | Installation of a fixed water curtain system to reduce the response time. Increase the capacity of the waste gas collecting system to convey possible gas releases from the pressure vessels through it. Improvement of&nbsp; the electric transformers connection system to compensate one with another. Improvement of the emergency power generators maintenance and increase of the emergency electric power capacity. Improvement of the training concerning the emergency response measures as well as of the content of the on-site emergency plan.Measures to prevent recurrence: - Installation of a luminous flow-line diagram (synoptic panel) showing the state of the protection systems against over-tension and low tension and of the emergency power generators. - Confirm the effective feeding of the reaction inhibitor. - Guarantee the emergency electric power supply. Measures to mitigate consequences: - Increase the capacity of the emergency gas collecting system. - Installation of automatic water curtain systems at the outlet of the emergency gas collecting system.
000596 | Explosion of a tank containing 40 tonnes of a mixture of Cyclohexanone 55% and Dymethoate 45% | 1988-07-17 06:15 | 1988-07-17 | Major Accident | - not known / not applicable - | Production and storage of pesticides, biocides, fungicides | 1 | 1 |  |  |  |  | 2 | On July 17 at 06:15 tank D-103, containing 40 tonnes of a mixture of Cyclohexanone 55% and Dymethoate 45% caught fire and exploded. Initially, a strong whistle from this tank had been noticed but it was supposed to be a steam leak. Repair of the steam duct had been organized. The operators sent on the top of the tank for the repair works noticed a cloud with a yellow-green colour escaping from the tank and gave the alarm. A large fire developped and a strong explosion occurred 6 or 7 minutes after the whistle was noticed. Combustion products of cyclohexanone and dimethoate together with the toxic substances from the insulating and plastic materials of the nearby pipings, structures and plants involved in the fire were released into the environment. Due to the explosion, the front bottom part of the tank was thrown towards the Rogor plant and the remaining part, as a missile, against the reinforced concrete wall of the control room about 45 m away. The fire that followed the explosion had been extinguished by water-sprays in about 20 minutes with the intervention of the plant firemen and the National Fire Brigade. Although most of the water used in fire fighting operations had been contained within the tanks dikes (after the interception of the sewer network and by means of dedicated pumps), a certain part of it flowed into the nearby Lavello channel and then in the sea. Prohibition of bathing followed. The degree of pollution of the air, soil and water due to the release of toxic substances and combustion products as well as the fire extinguishing water were continuously controlled (the results of these checks are shown in a document attached to the Original Report). People was warned to careful wash fruits and vegetables before to eat them and to follow the normal rules of personal hygiene. When the Original Report was prepared (27/08/1988) the type of danger was still present because traces of Rogor have been found in some samples taken in the discharge water from FARMOPLANT and in the Lavello torrent. Besides, the danger of water contamination in case of persistent rain existed. | The accident involved one of the 13 tanks of the storage area in a pesticide industry. The factory was located an industrial area of about 550,000 m2 (about 230,000 m2 for production plants). In the factory were carried out the following productions: phosphoric esters, pesticides, fungicides, aliphatic ammines. Besides, there were some storage areas annexed to the production plants, a finished product storage building, the laboratory, an incineration plant for production residues and a biological treatment plant of liquid effluents. This installation, according to the Seveso-Directive, was not subjected to Notification (art. 5) but, according to the Italian Law, it was subjected to a Declaration and an external emergency plan was not required. In any case, the local authorities (Prefect, Local Health Authority, Fire Brigade) had previously set an external emergency plan that was very useful during the accident. | The stainless steel AISI-304 tank involved in the accident (labelled D-103) had a nominal volumetric capacity of 55.15 m3, a diameter of 2.5 metres and was 8 metres long. It was containing about 40 tonnes of a mixture of cyclohexanone (55%) and dimethoate (45%). The tank was nitrogen blanketed under automatic pressure control. During the loading phase nitrogen, contaminated with volatile substances from the tank, was sent to the incinerator whilst, during the unloading phase, pure nitrogen was sent to the tank from a centralized nitrogen storage. Further the tank was equipped with a vent having a water seal. The nitrogen pressure was reduced to 200 mm of water for tank blanketing. When the accident occurred the plant was out of service because the company had not the authorization for its production. | 1 |  | 1 | [7 empty] | 02. TOXIC - - Dimethoate - Rogor - 60-51-5 - 18.00000 Cyclohexanone - 108-94-1 - 22.00000 Combustion Products - - | The tank involved in the accident was containing about 40 tonnes of a mixture of cyclohexanone (55%) and dimethoate (45%).- Cyclohexanone (C.A.S. CODE: 108-94-1): amount involved = 22000 kg (22 tonnes).- Dimethoate [Rogor] (C.A.S. CODE: 60-51-5): amount involved = 18000 kg (18 tonnes).- Combustion Products of Cyclohexanone and Dimethoate: composition and amount involved = not known.- Toxic Substances from insulating materials and plastic materials of the nearby pipings, structures and plants: composition and amount involved = not known.The total establishment and the potential directly involved inventories of cyclohexanone and dimethoate (Rogor) refer to the whole contents of tank involved in the accident (40 tonnes of a mixture of cyclohexanone [55%] and dimethoate [45%]). No data are available about the composition and the amount of combustion products and of toxic substances from insulating materials and plastic materials of the nearby pipings, structures and plants that were released during the accident. | CAUSE:When the Original Report the causes were still under investigation, but at least two hypotheses may be advanced for this accident:1- being known that Rogor contained in the tank was out of specification, secondary exothermic reactions could have occurred resulting in the overpressurization of the tank up to its failure and causing the release of Rogor and cyclohexanone. Ignition of cyclohexanone vapours due to the exothermic reactions might have caused the following fire and the explosion.2- operational error that could have caused the overpressurization or tank failure (leakage) resulting in the release of Rogor and cyclohexanone. Ignition of cyclohexanone vapours due to unknown causes may have caused the following fire and the explosion.Both cases resulted in tank failure (code 5101) and liquid release. |  | EFFECTS ON PEOPLE:The day of the accident, 163 people with gas intoxication symptoms were carried out to the Massa's Hospital. The following three days (July 20) others 40 people were hospitalized for 1 or 2 days. 56 people with gas intoxication symptoms were instead carried out to the Carrara's Hospital and 3 of them were hospitalized. Blood samples had been taken from people directly involved in the accident (FARMOPLANT personnel and fire fighters), but the analysis did not detected anything abnormal.&nbsp;MATERIAL LOSS:The explosion projected the tank towards the plant for the formulation of liquid pesticides as far as the reinforced concrete wall of the nearby control room, which resulted seriously damaged. No data are available about the cost of these damages. ECOLOGICAL HARM and COMMUNITY DISRUPTION:Although most of the water used in fire fighting operations had been contained within the tanks dikes (after the interception of the sewer network and by means of dedicated pumps),&nbsp; a certain part of it flowed into the nearby Lavello channel and then in the Tirreneam sea. Prohibition of bathing followed. People was warned to careful wash fruits and vegetables before to eat them and to follow the normal rules of personal hygiene.The degree of pollution of the air, soil and water due to the release of toxic substances and combustion products as well as the fire extinguishing water were continuously controlled (the results of these checks are shown in a document attached to the Original Report). People was warned to careful wash fruits and vegetables before to eat them and to follow the normal rules of personal hygiene.When the Original Report was prepared (27/08/1988) the type of danger was still present because traces of Rogor have been found in some samples taken in the discharge water from FARMOPLANT and in the Lavello torrent. Besides, the danger of water contamination in case of persistent rain existed. No data are available about the actual situation.Affected Area: installationAffected Area: establishmentAffected Area: off-site: localAffected Area: off-site: regionalConsequences - Ecological harm - pollution/contamination/damage of: Ecological component: common wild flora/fauna (death or elimination) - AffectedEcological component: marine or fresh water habitat - Affected | [5 empty] | Injuries - 206.00 OffSite Population : 206 |  |  | 206 | [12 empty] | utilities (gas, water, electricity etc.) - prohibition of bathing (water use restriction) |  | INTERNAL TO THE ESTABLISHMENT:The fire that followed the explosion had been extinguished by water-sprays in about 20 minutes with the intervention of the plant firemen and the National Fire Brigade. Although most of the water used in fire fighting operations had been contained within the tanks dikes (after the interception of the sewer network and by means of dedicated pumps), a certain part of it flowed into the nearby Lavello channel and then in the Tirreneam sea.EXTERNAL TO THE ESTABLISHMENT:The degree of pollution of the air, soil and water due to the release of toxic substances and combustion products as well as the fire extinguishing water were continuously controlled (the results of these checks are shown in a document attached to the Original Report).Blood samples had been taken from people directly involved in the accident (FARMOPLANT personnel and fire fighters), but the analysis did not detected anything abnormal (code 7701). People was warned to careful wash fruits and vegetables before to eat them and to follow the normal rules of personal hygiene (code 7503). No emergency measures are still required, neither on-site nor off-site (code 7703). When the Original Report was prepared (27/08/1988) the type of danger was still present because traces of Rogor have been found in some samples taken in the discharge water from FARMOPLANT and in the Lavello torrent. Besides the danger of water contamination in case of persistent rain existed. No data are available about the actual situation.Official action taken - other official action: After the accident, on July 18 the Environment Minister emitted an ordinance to stop the installation activities for a period of 6 months to carry out the necessary controls and define the plant safety level needed to prevent similar accidents. The same day, the Mayor of Massa emitted an ordinance to stop the installation activities (except the operations necessary for a safety shut-down of the plant). When the Original Report was prepared the production plants were still stopped and only an incineration plant for production residues and a biological treatment plant of liquid effluents were operating. | On-site systems - drenching systems (water sprays, monitors, etc.); internal emergency teams (fire, ambulance, etc.); firewater runoff control; Off-site external services - external fire-fighting services Other - environmental monitoring; heath minitoring/epidemiology |  | Decontamination - water/crops/land, etc. declared out of use; |  | Measures to prevent recurrence: After the accident, on July 18 the Environment Minister emitted an ordinance to stop the installation activities for a period of 6 months to carry out the necessary controls and define the plant safety level needed to prevent similar accidents. The same day, the Mayor of Massa emitted an ordinance to stop the installation activities (except the operations necessary for a safety shut-down of the plant).Measures to mitigate consequences: This installation, according to the Seveso-Directive, was not subjected to Notification (article 5 of Directive No EEC/501/82) but, according to the Italian Laws it was subjected to a Declaration and an external emergency plan was not required. In any case, the local authorities (Prefect, Local Health Authority, Fire Brigade) had previously set an external emergency plan that was very useful during the accident.
000260 | Domino explosions in tanks storing benzoic acid and toluene, started from maintenance works | 1991-12-13 10:24 | 1991-12-13 | Major Accident | - not known / not applicable - | General chemicals manufacture (not otherwise specified int the list) |  | 1 |  | 1 |  |  | 2 | The tanks D1102, D102a-c are used for benzoic acid storage at 150 degrees celsius. Activities were performed to create a bridge between the two tanks just before the accident. An explosion of tank D1102, which caused a second explosion, the explosion of tank D102a. The following day it turned out that tank D102a was insulated with white asbestos, part of which was blown away through the explosion. A small third explosion took place outside the tanks, because benzoic acid had streamed out of tank D102a. Due to a fragment of either one of the exploded tanks, tank D151 at approx. 40m. distance got a leak. This tank contained toluene which streamed into the tank pit. the explosions also created some fires around the tanks, and a big fire in a chemical waste depot. Some buildings and process equipment was damaged by several fragments. | not given | not given |  |  | 1 | [7 empty] | toluene - 108-88-3 - Benzoic acid - 65-85-1 - | Explosion of vapour/gas and solid/dust. The tanks were 1/10 full (600m3 per tank) Involved in the explosion: Benzoic acid (C.A.S. No: 65-85-1)Fire, pool tank fire (mass involved unknown)Release of toluene (C.A.S. No: 108-88-3), involved mass approx. 1 kg/s (0.001 tonnes/s). | The most probable cause was ignition of the explosive air/mixture by drilling or cutting activities. This happened following several human procedural errors which accumulated to the final result. These procedural errors concerned:- the contractors had all the necessary permits to do the job, but after investigation of the incident it became clear that the permits were issued on false grounds;- no explosion measurements had been carried out before permission was given to start work on the tank. In retrospect and after research had been done as as a result of the incident, it turned out that the safety awareness that benzoic acid is flammable and can possibly lead to explosion was not sufficiently known by DSM Chemical's employees. |  | Casualties: 10 in total, namely: 6 persons killed by explosion; 1 person severely injured by explosion/fire and hospitalized (died later in spring 92); 3 persons lightly injured, but not hospitalized.Material damage: approximately 7.5 million Euros in total, varying from broken windows to a completely destroyed plant. These costs can be specified as follows:- costs for DSM: material damage larger than 7 million Euros;- costs for disaster control: no information available but estimated between 5,000 and 15,000 Euros (time used by personnel on evaluations, research etc.) | Fatalities - 7.00 6 killed by explosion, 1 severly injured, died months later |  | 7 | [20 empty] | The main problem after the incident were the large amounts of white asbestos scattered around and outside the establishment. Sufficiently protected fire brigade personnel took care of the removal of the asbestos on the days immediately after the explosion. (1) the fire water was contaminated with gasoline due to violation of procedures (back-flow through a nose, connecting a hydrant and a drum)&nbsp;&nbsp;&nbsp;&nbsp;&nbsp;&nbsp;&nbsp;&nbsp;&nbsp;&nbsp;&nbsp;&nbsp;&nbsp;&nbsp;&nbsp;&nbsp;&nbsp;&nbsp;&nbsp;&nbsp;&nbsp;&nbsp;&nbsp;&nbsp;&nbsp;&nbsp;&nbsp;&nbsp;&nbsp;&nbsp;&nbsp;&nbsp;&nbsp;&nbsp;&nbsp;&nbsp;&nbsp; (2) no safety advice during contract negotiations for renting the mobile pump The Internal Emergency Plan was activated (code 7100). Gaz de France put in operation the safety resources (personnel and materials [code 7201]) available at Beynes (Yvelines). The release was halted with the assistance of a specialized contractor (code 7205) called in by the manufacturer, who covered the escape source with sludge and brought the bar to its original position by increasing the loading on it (code 7501). The External Emergency Plan was activated and the Authorities were alerted (code 7200). The Fire Brigade was mobilized but its intervention was not necessary (code 7201). The Police (code 7203) kept curious people away at a safe distance of 300m (code 7207). No emergency measures are still required, neither on-site nor off-site (code 7703). | On-site systems - emergency plan Off-site external services - emergency plan; police intervention; fire services |  |  |  | A year after the incident newspaper articles report that at the time of the incident personnel from DSM chemicals did not have ready knowledge of the fact that benzoic acid can develop explosive gas mixture under certain circumstances. A safety study by DSM Chemicals will be performed to analyse all properties of benzoic acid. All necessary changes will be made according to the results of the mentioned study. The internal safety procedures will be more strict. The management has promised to create a better control of these activities.
000727 | Explosion in a nitrocellulose centrifugal machine | 1991-12-05 16:15 | 1991-12-05 | Major Accident | - not known / not applicable - | Production, destruction and storage of explosives |  | 1 |  |  |  |  | 1 | An explosion in a nitrocellulose centrifugal machine, operating in a continuous process under remote control, occurred. Inside the establishment, 4 people were killed by the explosion. | Plant dealing with production of explosives for civil use.Storage of explosives. | The accident involved a nitrocellulose centrifugal machine in a chemical industry. The centrifugal machine, operating in a continuous process, was under remote control. |  | 1 | 1 | [7 empty] | Nitrocellulose - 9004-70-0 - | - Nitrocellulose (C.A.S. CODE: 9004-70-0): amount involved = not known.No data are available about the amount of nitrocellulose involved in the accident. From the Original Report is not fully clear if nitrocellulose is a starting material or not. | CAUSES: The explosion occurred because of an equipment failure but in the Original Report no further information are available about the component involved and the type of malfunction. |  | EFFECTS ON PEOPLE:Inside the establishment 4 people were killed by the explosion.MATERIAL LOSS:The explosion caused damage inside the establishment but no data are available about the cost of these material losses.Affected Area: installationAffected Area: establishment | Fatalities - 4.00 Establishment Population: 4 |  | 4 | [20 empty] | EXTERNAL SERVICES:The external fire brigade, Civil Defence and police were activated.No off-site emergency measures were necessary (code 7703). No emergency measures are still required, neither on-site nor off-site (code 7703). | Off-site external services - external fire-fighting services; police intervention; military intervention |  |  |  | Reinforcement of equipment maintenance operations&nbsp;
000040 | Fire in an electrical heating chamber in unattended liquifying of methamidophos | 2005-02-06 20:30 | 2005-02-07 03:00 | Major Accident | Upper tier | Production and storage of pesticides, biocides, fungicides | [6 empty] | 0 | On Friday (2 days before the accident) 32 drums, each containing 250 kg methamidophos, were placed in 2 electrical heating chamber. Methamidophos is a solid at ambient conditions. The goal was to liquefy the product which had to be mixed with other components on Monday, for the fabrication of different types of formulated pesticides. The heating rooms started automatically at 6.00 am on Sunday: the operating temperature of 80°C was programmed on Friday; also the safety temperature was set at 100°C. There was no other operation during the weekend. So there was nobody working on the site during the weekend. At 11.00 am on Sunday a foreman came to control the heating operation: the temperature was 80°C and there was no sign of a problem. At 20.30 the external emergency services received complains from residents around the establishment about a gas odour. A fire brigade came on site to control the situation with the foreman who had been called as mentioned in the emergency plan of the establishment. On 21.45 the source of the odours is detected: white fumes are escaping from the roof of the building containing the heating rooms and other installations. The firemen entered the building and located with difficulty the source because all the room was full of white fumes. The heating chambers were burning, also explosions occurred. It was the explosion of some drums in the heating chambers themselves. The plastic roof of the building, some big-bags with inert products and some small empty plastic drums were burning. | Building containing the heating rooms and other installations | &nbsp;&nbsp; | 1 | [9 empty] | methamidophos (commercial name, chemical name = O,S_dimethylphosphoramidothiolat - 10265-92-6 - | Name: methamidophos (commercial name, chemical name = O,S_dimethylphosphoramidothiolate), CAS number: 10265-92-6, estimated quantity lost: 6 tons. | The identification of the causes is not definitive. One of the suspected causes is the use of a too high heating temperature (80°C; although the laboratory had recommended a heating temperature of 40): above 45°C methamidophos begins to decompose. One of the products of decomposition is methyl mercaptan, an extremely flammable gas. This situation was known and specific measures were taken to avoid an ignition of any explosive atmosphere: sufficient ventilation, use of appropriate Ex material. The unique possible source of ignition in this case is the self ignition of the product itself. This self ignition temperature is unknown.A failure in the heating rooms (regulation or safety) can at the same time have lead to a higher temperature in the heating rooms, sufficient to ignite the flammable atmosphere or the wooden pallets. The quality of the technical methamidophos in the drums can have been different and possibly had a much lower self ignition temperature, near the normal heating temperature.Tests are done on the substance to define the self ignition temperature, also functional tests of the control and safety devices of the heating rooms are in progress. |  | Destruction of the heating chambers and of a part of the roof of the building, damage to the conditioning installations. The unit was shut down for a week. Evacuation of 600 resident people around the establishment (-&gt; circle of 500 m radius) from 22.00 to 3.00 am. &nbsp; Affected Area: Affected Area: installationAffected Area: Affected Area: establishment | [21 empty] | nearby residences, hotels - Evacuated: 1 - Disabled: 0 - Destroyed: 0 |  | Internal and external emergency plan: internal and external fire brigades Containment of the fire extinguishing water. Evacuation of 600 resident people around the establishment (-&gt; circle of 500 m radius) from 22.00 to 3.00 am. Emergency measures taken Offsite: external services: external fire-fighting servicesEmergency measures taken Offsite: external services: police interventionEmergency measures taken Offsite: evacuation: all or mostly by personal transportEmergency measures taken Offsite: evacuation: organized evacuation centres usedEmergency measures taken Offsite: evacuation: returned to homesEmergency measures taken Offsite: other: environmental monitoringEmergency measures taken Onsite: internal systems: internal emergency teams (fire, ambulance, etc.)Emergency measures taken Onsite: internal systems: firewater runoff controlEmergency measures taken Onsite: external services: external fire-fighting servicesEmergency measures taken Onsite: other: heath minitoring/epidemiologyEmergency measures taken Onsite: other: environmental monitoring | Evacuation - 600 resident people around the establishment (-> circle of 500 m radius) from 22 |  | Other - heath minitoring/epidemiology; environmental monitoring |  | Never heat a toxic chemical without any specific supervision (human or adequate detection systems (there was flame detection in this part of the building but it failed to detect the fire because of the white fumes)). No other lessons learned so far.&nbsp;&nbsp;
000294 | Release of crack gas in Ethylene production unit | 2006-09-03 05:50 | 2006-09-03 06:45 | Major Accident | Upper tier | Plastic and rubber manufacture | 1 | [5 empty] | 1 | Release of crack gas in Ethylene production unit, emission of approx. 3500 kg C1-C5, main component propylene. | not given | The leakage occurred directly after cleaning of a strainer in the 5th phase of crack gas compression in the Ethylene unit. Failure of one or more bolts of the lid on the down side of a strainer resulted in loosening of the lid. The gas escaped (38,5 barg, 20 C). The release was immediately detected, causing a plant shut-down. The incident had only an environmental effect. A fire/explosion was possible, with potentially domino effects. &nbsp; |  |  | 1 | [8 empty] | Crack gas:H2/CH4 7,5 mol%C2 22,5%C3 28,0%C4 17,0%C5+ 25%Quantity lost: ca 3500 kg | The strainer was inappropriately used as a filter and had to be cleaned on a fairly regular basis. This was done by removing the lid on the down-side of the strainer and 'cleaning' the filter in the strainer. Afterwards the lid has to be replaced.Causes:- inappropriate use of bolts. Some of them were heavily corroded and damaged and not fit for this particular use (different length and type of wire)- expertise of operators of the production section who performed the maintenance was inadequate. No clear references for the quality of the bolts were available.- supervision of the quality of first line maintenance is inadequate- no procedure or instruction for the cleaning operation- production organisation was not adequately aware of the risks involved with this kind of action- use of a strainer as a process filter is not appropriate. The strainer had to be cleaned on a weekly or even daily basis. This risk was not identified, neither in the design nor in the repair phase.- it could not be ascertained that a risk study has been performed before placing the strainer in 94/95 as would be required by the MOC (management of change). | Yes | Only release. No fire, explosion (though it could have happened) or injuries. 3500 kg C1-C5 which was emitted has obviously had some effect on the atmosphere. Beside the production loss due to shut down, there has been no material loss. | [23 empty] | The installation was taken out of operation immediately after detection. Operations and (company) fire brigade have blocked several valves, stopping the leakage. Actions of company fire brigade and available equipment was effective. Sprinklers automatically activated and the fire brigade used a water gun to mix the vapour-fluid mixture. Drains were filled with foam to block gas release. | On-site systems - fire services; drench systems; foam |  |  |  | Immediate lessons learned - Description: - don't use strainers as a filter in this situation - improve expertise on first-line maintenance and availability of references for operators.
000399 | Release of a substance at a neodecane acid chloride tank | 2004-05-14 11:30 | 2004-05-14 19:00 | Major Accident | Upper tier | General chemicals manufacture (not otherwise specified int the list) | 1 | [5 empty] | 1 | Release of a substance at a neodecane acid chloride tank causing material damages amounting to 1,000,000 EURO.Cause/sequence of events: Leakage at neodecane acid chloride tank, medium leaked into a collecting tray. Damage was detected straight away. The plant fire brigade immediately pumped the neodecane acid chloride out of the collecting tray into IBC containers. The mixture of rainwater and organic contamination from the collecting tray caused HCl fumes to develop from some of the IBC containers after a while. &nbsp;These were dispersed by the plant fire brigade and later by the external fire brigade with water sprays. In addition, the IBC containers were systematically stabilised with isopar E and the aqueous phase was also systematically separated. | not given | neodecane acid chloride tank | 1 | [9 empty] | hydrogen chloride - 7647-01-0 - | Substance Category: highly toxic, quantity: 20000 kg; Substance involved: hydrogen chloride (gaseous), C.A.S. No: 7647-01-0 | not given | Yes | Material damage inside the installation: damage to tank | [23 empty] | Safety function:- Medium leaked into the collecting tray.- Medium was pumped out into IBC containers by the plant fire brigade. &nbsp;The HCl fumes which developed were dispersed by the onsite fire brigade and later also by the offsite fire brigade. Numerous internal measurements showed that the MAC value (5 ppm) for HCl had not been exceeded.&nbsp; External measurements (ABC emergency response train) also showed that there was no risk outside the plant premises.; Emergency measures: Safety measures by offsite emergency response services: onsite fire brigade helped disperse the HCl fumes which had formed. | On-site systems - fire brigade Off-site external services - fire brigade, emergency response services |  |  |  | not given
000163 | Release of crude benzene when a road tanker was drained on a tank farm | 2013-09-09 19:42 | 2013-09-09 19:42 | Major Accident | Upper tier | Fuel storage (including heating, retail sale, etc.) |  | 1 |  |  |  |  | 1 | On 9&nbsp;September 2013, there was a release of crude benzene on a tank farm when a road tanker was drained. At around 7.42&nbsp;p.m., the driver of the road tanker connected the facility-side hose with dry coupling to the tanker using an adapter. The flow path up to the last valve on the tanker was then cleared by opening the valves; the valves of the sampling equipment were opened.&nbsp; When the tanker driver realised that the hand lever of the valve on the tanker could not be operated by means of the adapter and dry coupling, he disconnected the coupling without closing the valves on the facility side. This caused residual substances still in the hose from the previous draining to be released due to the tank pressure applied via the sampling equipment. The residual substances released struck the tanker driver's face and upper body, even though he was wearing the appropriate protective clothing and helmet with protective visor. The tanker driver collapsed. An emergency call was made immediately and first aid was started. After being given first aid by the emergency services, the tanker driver was taken to hospital, where he died after about one hour. The above is a description of the facts currently known. | Tank farm Damaged part: Crude benzene tanker drain | Transhipment (loading)&nbsp; Draining of road tankers using pump suction; fixed hose connection with dry coupling on the facility side; adapter for connecting the dry coupling to tankers without a dry coupling counterpart.There are manually operated valves in the pump flow path; a pneumatically operated ball valve opens the flow path to the tank once the pump is switched on.Sampling equipment with manually operated valves by-passes the pump.Ambient temperature; back pressure of the pump = tank pressure (around 1.5&nbsp;bar). | 1 | [9 empty] | Benzene - 71-43-2 - | Benzene | Failure to close the valves on the facility side of the connection line to the pump. The valves on the facility-side flow path to the pump were not closed. |  | Medical examination of the person who witnessed the accident and the paramedics as a precaution. r. | At risk - 2.00 Injuries - 1.00 On Site Fatalities: 1 | 2 |  | 1 | [19 empty] | Closure of the shut-off valves in the pump flow path.Removal of the released product.Closure of the site area until investigations had been provisionally concluded. |  | On-site systems - 0.00 Other - 0.00 |  |  | Technical measures: 1) In order to prevent product from being released from the coupling when work instructions are not followed due to human error, the adapter used has been modified.Non-return valve on the adaptor:The adapter for use on tankers without a dry coupling counterpart is fitted with a non-return valve to prevent any residual products in the hose from being released if the union nut comes loose without having disconnected the dry coupling. 2) Pneumatically operated valves around the sampling equipment:The pipe connection to the sampling equipment, which is connected in parallel with the product path, has been fitted with pneumatically operated valves, which only open when the drain pump is running.Organisational measures: 1) Instructions to tanker drivers:The instruction forms used for the initial and annual training of tanker drivers have been updated and are now available in eight languages. Drivers are given a copy to keep.New tanker drivers are trained by operator staff in how to operate the installation and are allowed to operate it independently only once they have completed this training. 2) Work instructions:The work instructions for tanker drivers have been amended in line with the modified installation and allow tankers to be drained:- with the necessary PPE but without using a respirator mask when the dry coupling is used directly, i.e. without the adapter;- only with the necessary PPE and using a respirator mask as an additional safeguard against swallowing and inhalation of product residues when an adapter is used.&nbsp; The work instructions are posted in the facility in three languages. The following additions have been made:- Images showing how to correctly connect to the facility;- Operating instructions concerning the hazardous substances to be drained;- Operating instructions concerning PPE to be used, including breathing protection.&nbsp; 3) Risk assessment of the tanker draining facility following the modification:After testing and introduction of the above-mentioned modification, a new risk assessment was carried out on the tanker draining facility by the external works safety expert. The technical and organisational measures that had been implemented at the time of the assessment were found to be ‘completed and effective’. &nbsp; 4) Working towards fitting tankers with dry coupling counterparts: The tank farm operator itself has no business relationship with the transport companies delivering the product; it merely acts as a warehouse keeper for a fee. A letter was sent to the product purchaser asking it to encourage the transport companies delivering the product to fit tankers with dry couplings, in order to increase safety during transhipment and prevent releases of product. &nbsp; 5) Informing offices in the parent company: The relevant offices of the parent company (international group) have been informed. The incident and possible solutions are being evaluated to prevent similar occurrences.
000377 | Explosion in an electric foundry | 2001-09-06 06:25 | 2001-09-06 | Major Accident | - not known / not applicable - | General chemicals manufacture (not otherwise specified int the list) |  | 1 |  |  |  |  | 1 | Explosion in an electric foundryOn 06.09.2001 at 6:25 am an explosion occurred in furnace No. 4 in the furnace hall. The workers working at the furnace were so seriously injured that they probably died before the emergency response services reached the accident site. | not given | Electric foundry | 1 |  | 1 | [7 empty] | carbon - 1333-86-4 - boric acid - 10043-35-3 - carbon monoxide - 630-08-0 - boron carbide - 12069-32-8 - | Substance: carbon monoxide, (C.A.S. No: 630-08-0);&nbsp; Substance: boric acid (C.A.S. No: 10043-35-3);&nbsp; Substance: carbon (C.A.S. No: 1333-86-4);&nbsp; Substance: boron carbide (C.A.S. No: 12069-32-8) | not given | Yes | Onsite material losses: damage to buildings and equipment | [23 empty] | Protective measures- alarm set off by the gate-keeper- notification to the fire department- the area surrounding the furnace was covered with foamProtective measures by external emergency response services: air and soil sampling |  |  |  |  | Measures to prevent recurrence of a similar event:1. display clearly visible instructions on emergency action;2. reduce as much as possible the presence of personnel in the danger zones by installing a remotely controlled state of the art charge feeding and distribution system;3. where not accounted for in point 2, protection against projection of materials, fire and explosion of working and circulation areas, escape and rescue paths by means of state of the art shielding systems;4. redundant control and monitoring of the cooling water system and hydraulic system to prevent releases inside the furnace which may present hazards;5. use only charges with less than 10% (mass) water content; 6. significantly increase the rupture resistance of the electrodes by installing electrodes with a larger cross-section;7. point symmetrical disposition of the electrodes and the furnace shell;8. optimise the control and regulation system for energy supply and electrode disposition as well as optimise the automatic documentation system of the furnace activity.
000700 | Release of mercaptan in a refinery causing strong smell nuisance | 2006-05-17 07:15 | 2006-05-17 08:00 | Major Accident | Upper tier | General chemicals manufacture (not otherwise specified int the list) |  | 1 |  |  |  |  | 1 | Release of mercaptan in a refinery causing strong smell nuisance for more than 1 hour more than 100 people were affected.During disassembling operations of a vacuum-condensate-pipe water containing mercaptan was spilled.07:00 hrs: A worker of a external contractor detached the flange of the vacuum-condensate-pipe located under a container in correspondence of a slider upstream of a pump. The detached flange released only a limited amount of liquid.07:15 hrs: Successively the worker&nbsp; opened the top flange on the container. The top flange released more liquid. The worker perceived a smell from the released liquid. The gas detectors installed nearby and the H2S-detectors of the workers working nearby did not trigger alarm.07:25 hrs: The plant manager informed the thermal conversion measurement station about the smell nuisance.07:35 hrs: The flanges were sealed on instruction of the department manager. The monitors sprayed the leakage point with a water curtain.08:00 hrs the leakage was cleaned.Three pupils in a neighbouring secondary school suffering from diseases of the respiratory tract were hospitalised for more than 24 hours. | not given | vacuum-condensate-pipe located under a container in correspondence of a slider upstream of a pump | 1 | [9 empty] | mercaptan - CAS Number - | Very toxic, 100 l | not given | Yes | off site : strong smell nuisance for more than 1hour, more than 100 people were affected. | [23 empty] | Protective measures: Onsite the leakage point of the product&nbsp; was sprayed with a water curtain and the flange was closed again as described in the accident description.Off site no protective measures were taken.Protective measures by external emergency response services: The fire brigade warned the population in a large area and alerted the emergency response personnel.- Doors and windows were closedEvacuation measures: The secondary school was evacuated | On-site systems - water curtain Off-site external services - fire briagde, warned population, alerted emergency response personnel Evacuation - secondary school was evacuated |  |  |  | not given
000757 | Chlorine release in a leisure park | 1996-09-09 | 1996-09-09 | Major Accident | - not known / not applicable - | Leisure and sport activities (e.g. ice rink) |  | 1 |  |  |  |  | 1 | Chlorine release: 13 employees affected, 10 employees hospitalised | not given | installation for water treatment (purification)&nbsp; | 1 | [7 empty] | 1 |  | chlorine - 7782-50-5 - | chlorine (C.A.S. No: 7782-50-5) | wrong handling (manipulation) of a valve |  | 13 employees affected, 10 employees hospitalised, 2 employees seriously injured (in serious conditions) | Injuries - 10.00 10 employees hospitalised, 2 employees seriously injured |  |  | 10 | [19 empty] | evacuation to hospitals (clinics) in the region - hospitalisation of the 13 affected employees |  |  |  |  | no information is given
000321 | Nitrogen oxide leak in nitric acid plant after repeated start-up trials folowing a lightning stroke | 1989-06-07 | 1989-06-07 | Major Accident | - not known / not applicable - | General chemicals manufacture (not otherwise specified int the list) | [6 empty] | 0 | ACCIDENT CASE HISTORY DESCRIPTION:A lightning stroke caused a voltage fluctuation in the power supply of the control unit of the nitric acid plant which, in turn, led to the shut down of the plant. Because of incomplete depressurization of the unit during repeated start-up trials, a back flow of process gas containing nitrogen oxides occurred in the suction line of the secondary air compressor, resulting in nitrogen oxide emission within the plant at ground level. | Inorganic chemical industry. | The accident occurred in the nitric acid plant of an inorganic chemical industry. The component involved was the control unit of the nitric acid plant during normal operation. | 1 | [9 empty] | Nitrogen dioxide (NO2) - 10102-44-0 - 0.03300 Nitrogen monoxide (NO) - 10102-43-9 - 0.03300 Nitrous oxide (N2O) - 10024-97-2 - 0.03300 | - Nitrogen Oxides (C.A.S. CODE: 10024-97-2 [N2O], C.A.S. CODE: 10102-43-9 [NO], C.A.S. CODE: 10102-44-0 [NO2]): amount involved = about 30 kg (0.03 tonnes) (about 16 m3 of gas were released during the accident).The total establishment and the potential directly involved inventories of nitrogen oxides (nitrogen oxide [N2O], nitrogen monoxide [NO] and nitrogen dioxide [NO2]) refer to the amount released in the atmosphere (about 16 m3 of gas). No data are available about the single amounts of released nitrogen oxides. | INITIATING EVENT AND CONSEQUENCES:A lightning strike in the vicinity of the control unit of the nitric acid plant, causing a voltage fluctuations in the area which, in turn, led to the shut-down of the plant.CAUSES:The plant shut-down was caused by a lightning that stroke in the vicinity of the control unit of the nitric acid plant but the nitrogen oxides release occurred because of:1- incomplete depressurization of the unit during repeated start-up trials (due to operator error and insufficient operating procedures),2- a back flow of process gas containing nitrogen oxides occurred in the suction line of the secondary air compressor as there was no means installed to prevent it (due to insufficient plant design and process analysis). |  | OTHER:No material losses occurred except the gas released during the accident.People - Remarks: No people were injured during the accident.Ecological harm - Remarks: In the Original Report there is no evidence of significant ecological harms.Disruption of community life: In the Original Report there is no evidence of significant effects outside the nitric acid plant.Affected Area: installation | [23 empty] | In the Original Report no information are available about the on-site emergency measures carried out during the accident (code 7703). No off-site emergency measures were necessary (code 7703). No emergency measures are still required, neither on-site nor off-site (code 7703). |  |  |  |  | MEASURES TO PREVENT ANY RECURRENCE OF SIMILAR ACCIDENTS:After the accident it was decided to fit a one-way valve to the suction line of the compressor to prevent unintentional back flow of the process gas to the environment.
000502 | Natural gas release from an underground gas storage | 2003-05-07 | 2003-05-07 | Major Accident | Upper tier | Power generation, supply and distribution | 1 |  |  |  |  | 1 | 2 | The accident occurred at a site falling within the scope of the Seveso Directive for the storage of gas but governed by the regulations of the Mining Code (regulating the underground storage of compressed gas)The estimate of the amounts of gas released is not precise for the time being (between 2500 and 25000 Nm3 of natural gas) but even considering the worst-case estimate, the amount released corresponds to less than 1.8 tonnes. In this case the accident is classified at level 3 of the accident gravity scale, as officially published in February 1994 by the Committee of Competent Authorities for the implementation of the Seveso Directive applying the criteria on amounts of substances (1% to 10% of the upper threshold).Considering the peculiarity of this kind of storage and the relevance of the event it has been classified as "other event". | General data on the siteThe storage area extends across&nbsp; 9 districts.Storage characteristics: 717 m underground, average thickness of the covering 180 m, thickness of the storage layer 45m, surface of the full gas bubble 15km x 2km &nbsp;&nbsp;&nbsp; Number of development wells (injection and extraction): 58 of which 49 still in use. 16 control wells.Authorised Volume: 3.5 billion m3 - pressure at the bottom: 106 bar. Maximum flow rate: 27,3 Mm3/jThe storage facility is classified under the Seveso II Directive. | Elements concerning the installation involved with the accident:A gas explosion followed by a fire damaged surface equipment located above an underground natural gas storage facility. The explosion occurred in an electrical appliance room located outside the gas area containing the automatic control system of a transfer manifold. The explosion occurred while gas was being extracted from the storage. The employees equipped with self-contained breathing apparatus put the fire rapidly under control with CO2 fire extinguishing equipment. | [8 empty] | 1 |  | natural gas - CAS Number - | The substance involved in the accident is natural gas. It is stored under pressure in a natural cavern. The precise amount of the substance involved in the accident is not known: between 2500 and 25000 Nm3. | Following investigation a gas leakage was found on a (DN50) dead-end line connected to a DN150 branch and part of the purging circuit which had been partially dismantled in 1987. The gas probably reached the electrical appliance room via cable conduits. It is not known precisely how long the pipe had been leaking: the leakage may have started quite a long time before the accident. | Yes | Financial and material damage was limited: a building showed cracks, cables and control cabinets had to be tested, a cast iron lid of a venting chamber was blown several meters away. | [23 empty] | Emergency shutdown systems and the alarm were released. A security perimeter was set up on-site and all activities were shutdown.The piping system involved in the accident, buried 3m underground, was isolated and purged. Inspection of the piping was complicated by the fact that the leaking gas had iced the ground for 2.5 m around the pipe; the operation was concluded after 2 days.The Classified Installation Inspectorate suggested issuing&nbsp; a prefectural order making&nbsp;&nbsp; the presentation of a complete accident investigation report and the documentation of the repair work a condition for resuming activities. The Inspectorate further requested an action plan for the treatment of embrittlement points like the one found on the sector involved in the accident, the installation of gas detection systems in all places not already equipped and in all cable channels. The operator is to substitute the pipe sector concerned and remove the dead-end line section. A study is to be performed on the caption of the other wells: dismantling of dead-end lines on old piping, corrosion diagnostics on the other ones. | On-site systems - emergency shutdown; alarms; |  |  |  | Measures for improving the gas tightness of electric appliance rooms are being put in place. The studies may lead to the installation of a servo system shutting down the electrical supply in case of gas detection. The leakage in the piping may also have been caused by a metallurgical default: complementary investigations have been started.
000553 | Fatal burn injuries during the handling of a highly energetic composition | 2002-08-14 12:29 | 2002-08-14 12:30 | Major Accident | Upper tier | Other activity (not otherwise specified int the list) |  | 1 |  |  |  |  | 1 | Operator suffered severe burn injuries, proving fatal, when a highly energetic composition ignited during handling. | not given | An operator was preparing a 10 kg charge in a metal container by scooping it by hand. The material ignited causing him severe burns from which he later died. |  | 1 | [9 empty] | &nbsp;10 kg of material ignited | Still under investigation. | Yes | No off-site effects. Only one person involved. Fireball radius perhaps 10 m. Minor short duration grass fire. No long-term environmental effects. | [23 empty] | Fire services attended to extinguish grass fire. | Off-site external services - fire services |  |  |  | Still under investigation.
000244 | Over pressure and explosion of a process vessel | 2003-04-11 02:00 | 2003-04-11 | Major Accident | - not known / not applicable - | Manufacture of food products and beverages | [6 empty] | 0 | The explosion caused extensive damage to the facility and resulted in fire and ammonia release. | not given | The process vessel was over pressured and exploded.&nbsp; | 1 |  | 1 |  |  |  | 1 |  |  |  | ammonia - 7664-41-7 - | Ammonia (C.A.S. No: 7664-41-7) was released and burned. | It is not clear at this point what caused the process vessel to become overpressurized. |  | One worker was killed. The facility suffered extensive damage. Dozens of homes were evacuated due to the ammonia release. | Fatalities - 1.00 1 worker killed |  | 1 | [18 empty] | nearby residences, hotels - Dozens of homes evacuated |  | Dozens of nearby residents were evacuated for six hours. |  |  |  |  | The process vessel became over pressurized and failed catastrophically.
001276 | Release of natural gas into the atmosphere | 2021-01-01 04:30 | 2021-01-01 20:00 | Major Accident | Upper tier | LNG storage and distribution | 1 | [5 empty] | 1 | At around 04:30 a communication problem arose on the controller system of an underground storage site that was out of service. The full safety shutdown was triggered, closing the automatic transfer valves. At around 09:00, the two workshops were put back into service. At around 14:00, the two safety shutdowns were triggered again, with the gas in the pipes being vented. 20,090 m³ of natural gas was discharged into the atmosphere, 5% above the SEVESO threshold. | The underground storage site is located in the municipalities of Manosque and Dauphin (Alpes-de-Haute-Provence, France). | The facility is made up of nine salt caverns. A salt cavern is an artificial cavity created by dissolution in a sedimentary rock composed of rock salt. The caverns are located at depth (approximately 1,000 metres). |  |  | 1 | [7 empty] | Natural gas - 8006-14-2 - | Natural gas. | The incident was caused by: the intermittent failure of an active equipment component (a switch), leading it to detect time-outs at random on the various safety network controllers; a redundancy problem due to a fault in the programming of the controller and a problem regarding compatibility of software versions. Some switches had been physically moved/reversed. This caused addressing errors, and there was a flaw in the redundancy of the safety systems which led to operating with only one safety system in the event of a series failure. |  | 20,090 m&sup3; of natural gas were discharged into the atmosphere. | [23 empty] | Automatic safety shutdown in accordance with safety procedures. |  |  |  |  | The operator is taking the following steps: a review of life-cycles versus use of equipment and networks; a review of design standards, in particular with regard to redundancy; an expert report from the service provider on the programming and redundancy errors; revision of the procedure for informing the classified facilities inspectorate and the emergency services in the event of a significant incident; finalisation of the hardware and software expert reports; the action plan to increase the reliability of the safety controllers’ management of loop redundancy; systematic integration of a redundancy functionality test in the event of a project; the purchase of a controller network monitoring station in order to improve reliability.&nbsp;
001238 | Chloromethane leak at a chemical plant | 2012-02-03 | 2012-02-07 | Major Accident | Upper tier | Petrochemical / Oil Refineries | 1 | [5 empty] | 1 | At a petrochemical site, gaseous hydrocarbons leaked from a 3-inch pipe under pressure of 300 mbar. | Petrochemical site. | The pipe is not used in the process. It is the branch of another line used at the top of a diluent tank supplying the reactor in the rubber manufacturing unit. &nbsp;It therefore cannot be isolated without first shutting down the unit. |  |  | 1 | [7 empty] | Chloromethane - 74.87.3 - | In the 80 hours it took to locate the leak, 17 t of volatile organic compounds (VOC) were released into the atmosphere, including 8.5 t of methyl chloride (CH3Cl or chloromethane), a colourless, highly flammable and irritant gas. | The incident occurred during a prolonged cold spell, when the temperature had remained below freezing for 8 days and had fallen as low as -18 °C. The equipment was designed for a minimum temperature of -12 °C. The damaged section developed a crack of 5-6 cm caused by the pipe freezing and began to leak with the thaw. The accumulation of water in the piping resulted from the presence of wet gas and the fact that no product flowed through the unused branch. An inspection 8 years previously had not detected any significant loss of metal thickness in this section, which was classified at a low criticality level. The leak took a long time to locate because the gas is colourless and because of the site and height of the section, the non-activation of the gas detectors in the unit and insufficient information from the operative in the control room. The operative manages stocks of diluent per item of equipment and per hour, but does not have any summary view of the overall daily consumption of diluent across the entire unit. This figure can only be obtained by means of a detailed analysis, which pinpoints the start of the leak to more than 3 days before the accident. The day before, abnormal consumption of diluent had been detected on the display screen, but the low pressure in the section, the height of the piping and the colourless nature of the product meant that the leak could not be located precisely. An operative found it by chance the following day when climbing scaffolding erected for planned maintenance. |  | This discharge of 8.5 t of CH3Cl over 80 hours &ndash; compared with 150 t discharged annually &ndash; did not have any impact in terms of acute or chronic toxicity for the neighbourhood. | [23 empty] | Operatives wearing self-contained breathing apparatus (SCBA) temporarily stopped the leak using an active leak sealing system (polymer strip type), and a monitoring procedure was put in place. |  |  |  |  | The damaged piping was removed a few weeks later and the operator took a number of measures to remove or monitor the presence of water in pipes with the same characteristics and carrying toxic or flammable fluids in times of extreme cold: sections concerned put out of service, removal of water from the pipes or enhanced vigilance in the event of meteorological hazards.
001133 | Release of carbon disulphide from a tank wagon in a plant for the manufacture of pharmaceutical raw materials | 2017-11-14 09:20 | 2017-11-14 09:20 | Near Miss | Upper tier | General chemicals manufacture (not otherwise specified int the list) | [5 empty] | 1 | 1 | A leak in an interconnector (metal fabric hose) led to the release of carbon disulphide.The member of staff performing the work immediately noticed this and closed the relevant ball valve, which stopped the release of the substance. Safety functions:The fire brigade, which is kept on standby (in close proximity, fully equipped) whenever carbon disulphide is being unloaded, immediately created a foam carpet. | Installations for the manufacture of substances or groups of substances by chemical, biochemical or biological transformation on an industrial scale. | Operating process: Transhipment (loading)Operational state: Unloading of a connected railway tank wagon, the separation of the tank was to be prepared, and a purge pipe was connected for this purpose to allow the system to be purged with nitrogen.In reality, there was still excess pressure in the tank wagon, which caused the vent pipe to fill up with carbon disulphide.Damaged part: Unloading point for railway tank wagons. |  |  | 1 | [8 empty] | Carbon disulphide (75-15-0) ¦ 1.3&nbsp;kg | The causes of this event are complex. Lack of knowledge and consequent assumptions about the end of the transhipment. Lack of communication between the firm and the staff responsible for filling the tanks about the operation of the unloading gantry and storage tank. Incorrect fitting of the metal fabric hose, which led to the release of the substance. Lack of awareness within the firm about good practice, or of noticing and being willing to speak out if good practice is not followed. When carbon disulphide is unloaded, the entire load is normally transferred to two storage tanks. The member of staff carrying out the unloading was not aware that the unloading process did not lead directly into the storage tank, but via an intermediate tank.At a low ambient temperature, carbon disulphide becomes viscous, which results in the flow becoming blocked, the intermediate tank reaching its maximum filling level and the flow pump stopping.Only when the contents of the intermediate tank have flowed out can the pump be restarted. Due to poor communication between the firm and those responsible for unloading, and to the lack of knowledge of the staff member during the unloading, it was erroneously assumed that the transhipment operation was finished. The release of the carbon disulphide occurred at a point where the metal fabric hose was damaged, directly adjacent to the unloading gantry.There was a sharp kink in the hose immediately after the flange connection. This is where the leak occurred.Sharply bending, compressing, twisting or kinking a metal fabric hose is to be avoided. On the basis of the operator’s documentation, it was not possible to determine whether the setup at the time of the accident corresponded to the original design or whether a different metal fibre hose had been installed in the meantime.Although all participants in an on-site meeting were of the opinion that the damaged installation did not meet the standards, nobody in the company (over a long period of time) had questioned the situation. |  | One injured person. |  |  |  | 1 | [19 empty] | No further protective measures were needed because the leakage of the substance was stopped and the situation was under control. |  |  |  |  | Technical repair. Immediate verification of the processes of unloading the materials involved in the incident on the entire site.Revision of the operational procedures for unloading; Optimisation of the guidance documents to be used (work instruction, checklists). Improvements to the safety management system with regard to the follow-up of events and internal communication on lessons learned from them. Revision of the reporting system (internal, external) including training; Improving emergency management, improvements to processes for communication with external bodies newly agreed with the authorities and put in place.
000023 | Ethylene oxide leaked through a hair-crack in a weld on the distillation column | 1989-03-07 17:00 | 1989-03-07 | Major Accident | - not known / not applicable - | Petrochemical / Oil Refineries |  |  |  | 1 |  |  | 1 | ACCIDENT CASE HISTORY DESCRIPTION: Ethylene oxide leaked through a hair-crack in a weld on the distillation column K-303 (aldehyde column) and contaminated the rock-wool insulation of a level indicator. The leak was caused by a hair-crack due to low cycle fatigue. The released ethylene oxide reacted with moisture to form non-volatile polyethylene glycols (PEG) in the insulation material. PEG accumulated in the course of time. On the day of the accident, the metal covering of the insulation was removed in order to repair the level indicator. Air leaked into the insulation material already soaked with PEG, causing its decomposition and initiating auto-oxidation. The auto-oxidation of the PEG ignited the insulation and the resulting heat flux heated the metal wall of the piping of the level instrumentation system. The heating of the stagnant liquid of the level instrument stand pipe caused the ethylene oxide to decompose. The decomposition continued into the column K-303 which exploded (the confined vapour explosion began in the lower section of the column). The gas supply line to column K-302 (carrying gases from the head of column K-303) was torn off and the escaping gas caught fire. After the pressure decreased, the flames backed into the column K-302 and caused an internal explosion (approximately 26 seconds after the first explosion). The two explosions caused the impact of debris in other sections of the ethylene oxide/glycol installation and was followed by a huge fire. The recycle gas loop was hit by debris and the released gas burned as a jet-fire. The plant fire fighting team was able to confine the fire and to put it under control in less than one hour. The city fire brigade arrived on the scene but its intervention was not necessary. | The accident occurred in an ethylene oxide/glycol plant of a petrochemical industry. The components involved were the distillation column K-303 (aldehyde column) and the purification column K-302. The distillation column K-303, containing approximately 89% wt of ethylene oxide and 10% wt of water, was operating at about 60oc and at a pressure of about 3 bar. | The accident occurred in an ethylene oxide/glycol plant of a petrochemical industry. The components involved were the distillation column K-303 (aldehyde column) and the purification column K-302. The distillation column K-303, containing approximately 89% wt of ethylene oxide and 10% wt of water, was operating at about 60oc and at a pressure of about 3 bar. |  |  | 1 | [7 empty] | Natural gas - 74-82-8 - 2.00000 Ethylene - 74-85-1 - 2.00000 Ethylene Oxide - 75-21-8 - 12.00000 | Toxic, Flammable, ExplosiveEthylene oxide (C.A.S. CODE: 75-21-8): amount involved in the two explosions = 10000 kg (10 tonnes). The total amount of ethylene oxide, ethylene and natural gas involved in the jet-fire that followed the explosions was approximately 2000 kg (2 tonnes) but no data are available about the single amounts of these substances. - Ethylene oxide (C.A.S. CODE: 75-21-8). - Ethylene (C.A.S. CODE: 74-85-1). - Natural Gas (C.A.S. CODE: 74-82-8).Remarks: The total establishment and the potential directly involved inventories of ethylene oxide refer to the amount involved in the two explosions. The total amount of ethylene oxide, ethylene and natural gas involved in the jet-fire that followed the explosions was approximately 2000 Kg but no data are available about the single amounts of these substances. | CAUSES: Ethylene oxide leaked through a hair-crack in a weld on the distillation column K-303 (aldehyde column) and contaminated the rock-wool insulation of a level indicator. The leak was caused by a hair-crack due to low cycle fatigue. The released ethylene oxide reacted with moisture to form non-volatile polyethylene glycols (PEG) in the insulation material. PEG accumulated in the course of time. On the day of the accident, the metal covering of the insulation was removed in order to repair the level indicator. Air leaked into the insulation material already soaked with PEG, causing its decomposition and initiating auto-oxidation. The auto-oxidation of the PEG ignited the insulation and the resulting heat flux heated the metal wall of the piping of the level instrumentation system. The heating of the stagnant liquid of the level instrument stand pipe caused the ethylene oxide to decompose. It must be underlined that the use of a non-absorbing insulation material with a high specific surface area, the insufficient in-depth inspections for leaks and also for the possible existence of any accumulation of polyethylene glycols (PEG) and the lack of inertization of parts of the equipment where stagnant zones of ethylene oxide/water mixtures may be created (e.g. instrumentation stand pipes) by means of continuous nitrogen purging was caused by inadequate process analysis, design plant and inspection procedures. |  | EFFECTS ON PEOPLE: 5 employees suffered only minor injuries. MATERIAL LOSS: The accident damaged the distillation section and the surrounding equipment were damaged by the impact with debris. The cost of these material damages was estimated in about 2,000,000,000 Belgium Francs (about 0,05 MECU). In the Original report there is no evidence of significant effects outside the establishment.In the Original Report there is no evidence of significant ecological harms.&nbsp; | [23 empty] | INTERNAL TO THE ESTABLISHMENT: Columns K-302 and K-303 were automatically isolated. Energy to the installation was manually cut-off. All the personnel was warned and the fire fighting team was activated. It confined the fire that followed the explosions and put it under control in less than one hour. The city fire brigade arrived on the scene but its intervention was not necessary. EXTERNAL TO THE ESTABLISHMENT: No off-site emergency measures were required.No off-site emergency measures were required (code 7703). No emergency measures are still required,neither on-site nor off-site (code 7703). | On-site systems - Drenching systems (water sprays, monitors, etc.); plant emergency shut-down proc Off-site external services - External fire-fighting services |  |  |  | Measures to prevent recurrence: After the accident, the following measures were established: 1- use of a non-absorbing insulation material with a small specific surface area; 2- in-depth inspection for leaks and also for the possible existence of any accumulation of polyethylene glycols (PEG); 3- inertization of parts of the equipment where stagnant zones of ethylene oxide/water mixtures may be created (e.g. instrumentation stand pipes) by means of continuous nitrogen purging.
000339 | Dispersion of a hydrogen chloride cloud escaped from a defective valve | 1991-11-26 | 1991-11-26 | Major Accident | - not known / not applicable - | General chemicals manufacture (not otherwise specified int the list) | 1 | [5 empty] | 1 | ENVIRONMENTAL AND ATMOSPHERICAL CONDITIONS:Wind from SouthWest.ACCIDENT CASE HISTORY DESCRIPTION:During the transfer of hydrogen chloride to a receiver in the basement of a storage room, a flexible rubber tube was connected to the draining valve. Then the needle valve was opened from outside with a special wrench. Due to a defective valve, hydrogen chloride was released to the storage room for pressure tanks. The amount released was bigger that the capacity of the water column and the hydrogen chloride reached the atmosphere. The company fire brigade was immediately alerted and the local fire brigade a little later. They laid out C-tubes to put on a water curtain to avoid hydrogen chloride vapours dispersion. When the hydrogen chloride cloud reached the factory boundaries, the police alerted nearby population with loudspeakers and other industrial installations were informed by telephone. The hydrogen chloride cloud soon dispersed by itself. | Organic chemical industry | The accident occurred in a storage room for pressure tanks containing hydrogen chloride in an organic chemical industry. Hydrogen chloride was delivered in pressure tanks with a net content of 620 kg and, depending on ambient temperature, the internal pressure was 25-30 bar. The accident occurred during transfer operation of hydrogen chloride to the receiver in the basement. | [8 empty] | 1 |  | Chlorine - 07647-01-0 - 0.62000 | - Hydrogen Chloride (C.A.S. CODE: 7647-01-0, E.E.C. CODE: 017-002-00-2): amount involved = 60 kg (0.06 tonnes).The total establishment and the potential directly involved inventories of hydrogen chloride refer to the whole contents of hydrogen chloride in the storage room. From the Original Report it is not fully clear if hydrogen chloride is a starting material or not. | CAUSES:The accident was caused by a defective drainage valve installed on the tank filled with hydrogen chloride. As it was possible to establish that it was not an unintentional extraction of the valve rod, an external manipulation can not be excluded. The insufficient capacity of the water column was due to an inadequate plant design. |  | EFFECTS ON PEOPLE:Inside the establishment 4 people were intoxicated by the hydrogen chloride release.OTHER:No material losses occurred except liquid hydrogen chloride released during the accident.COMMUNITY DISRUPTION:When the hydrogen chloride cloud reached the factory boundaries, the police alerted nearby population with loudspeakers and other industrial installations were informed by telephone.Ecological harm - Remarks: In the Original Report there is no evidence of significant ecological harms.Affected Area: installationAffected Area: establishment | Injuries - 4.00 Establishment Population: 4 |  |  | 4 | [17 empty] | other - When the hydrogen chloride cloud reached the factory boundaries, the police alerted nearby population with loudspeakers and other industrial installations were informed by telephone. |  | INTERNAL TO THE ESTABLISHMENT:The company fire brigade was immediately alerted and the local fire brigade a little later. They laid out C-tubes to put on a water curtain to avoid hydrogen chloride vapours dispersion.EXTERNAL TO THE ESTABLISHMENT:When the hydrogen chloride cloud reached the factory boundaries, the police alerted nearby population with loudspeakers and other industrial installations were informed by telephone.No emergency measures are still required, neither on-site nor off-site (code 7703). | On-site systems - drenching systems (water sprays, monitors, etc.); internal emergency teams (fire, ambulance, etc.) Off-site external services - police intervention; external fire-fighting services Sheltering - public alerted directly by emergency services |  |  |  | MEASURES TO PREVENT ANY RECURRENCE OF SIMILAR ACCIDENTS:After the accident, the following measures were established:1- sealing of cylinders;2- the taps on the cylinders to be equipped with cotter pins secured by steel chains during transport;3- chamber volume enlarged (doubled) so that no liquid hydrogen chloride could escape.MEASURE TO MITIGATE THE EFFECTS OF THE ACCIDENT:After the accident, the following measures were established:1- automatic shut-down procedure of the system to be installed;2- personnel may leave the plant as soon as possible in case of emergencies.
000701 | Fire with release of acid mixture in a cold strip plant | 2006-06-22 05:00 | 2006-06-22 13:30 | Major Accident | Upper tier | Processing of metals | 1 |  |  | 1 |  |  | 2 | Fire with release of acid mixture in a cold strip plant: 2 persons were injuredMaterial damage of approx. 100.000.000 #A technical failure in the cold strip line (probably a defect&nbsp; in the mangle roller unit located between the two mixed acid pickling units) caused the fire in the installation&nbsp; and due to the high irradiation spread over to the directly adjacent mixed acid pickling unit of the hot pickling line. The fire destroyed the acid circuit tank and the mixed acid pickling unit and the daily supply tanks of concentrated nitric acid and hydrofluoric acid.The spilled acids were contained in the containment tank and were diluted by the extinguishing water. | cold strip plant | cold strip line (mangle roller unit located between the two mixed acid pickling units)&nbsp; | 1 | [9 empty] | Very Toxic - CAS Number - Toxic - CAS Number - | Very toxic 3000 kg Toxic 120000 kg | not given | Yes | Material damage onsite: fire damage on equipment and buildings, disposal of the extinguishing water, cleaning and demolition measures as well as production loss and interruptions in the production processes. Two persons injured, ambulant treatment &nbsp; | [23 empty] | Safety functions: reporting on the presence of fire and smoke onsite by the personnel. Further alarm triggered in the control room by the fire detectors. Direct response by the onsite fire brigade and successive alert of the public fire brigadeProtective measures: Evacuation, fire extinguishing measures, measures against unauthorized access on the site as well as other security measures external emergency response services: banding of premises, fire extinguishing measures, measurement of emissions by fire brigade and regional environmental agency, radio broadcasts, activation of the public info telephone line of the fire brigade | On-site systems - fire detectors, alarms, fire brigade Off-site external services - fire brigade, radio broadcasts |  |  |  | not given
001129 | Release of biogas in a biogas plant | 2017-10-05 17:00 | 2017-10-05 17:00 | Major Accident | Lower tier | Power generation, supply and distribution | 1 | [5 empty] | 1 | As a result of a storm with hurricane-force gusts, two inflatable roofs and gas membranes ruptured. Safety measures:Fault detection, shutdown of gas scrubbing, closure/diversion of the gas line via bypass. | Biogas plant | Operating process: ProcessOperational state: NormalPart affected: Biogas plant |  |  | 1 | [8 empty] | Biogas ¦&nbsp;18,000 kg | Hurricane gust approx. 33&nbsp;m/s. |  | Two inflatable roofs and gas membranes ruptured.Costs: &euro; 70,000 | [23 empty] | Shutdown of gas scrubbing, closure/diversion of the gas line via bypass; for staff: during the storm, keeping away from the affected containers in order not to be injured by flapping membranes. On the following day, recovery of the damaged foil by cutting along the remaining attachment to the container in order to avoid further damage from flapping about. Repairs to the roofs were scheduled from 12 to 18 October 2017 and were completed on 18 October 2017. The roofs were put back into service. Gas detection for verification purposes has been commissioned and will be carried out shortly. |  |  |  |  | The roofs are already checked annually by a qualified person.Gas detection is carried out after refurbishment or, as in this case, after damage.This is therefore done as required and, in the future, also on a two-yearly cycle.
000828 | Explosion and fire-ball in a peak saving station for natural gas occurred during a routine exercise | 1989-12-05 13:00 | 1989-12-05 | Major Accident | - not known / not applicable - | Petrochemical / Oil Refineries | 1 |  |  |  |  | 1 | 2 | ENVIRONMENT AND ATMOSPHERICAL CONDITIONS:Ambient temperature = 7°C. Atmospheric Stability Class = C. Wind direction = 340° with a speed of ?? m/s.ACCIDENT CASE HISTORY DESCRIPTION:The accident occurred in a peak saving station used to store liquefied natural-gas (LNG). The station included a natural gas liquefaction unit, a LNG storage and a LNG compression/vaporization/water bath Thurley vaporizer-facilities. During peak demands, LNG was pumped up to 82 barg to 8 vaporisers from which the gas was injected into the transmission line to 72 barg. As a routine exercise to verify the availability of the site to export gas, the equipment had to be brought to a "1- hour" stand-by condition and LNG used to cool down pipes and pumps between the storage tanks and vaporisers. The Thurley vaporiser consisted of a large steel water tank, the water being heated by 6 gas burners. The air supply for the burners was coming from a single local fan via ductwork (up to 24" diameter). The LNG passed through tubes inside the water bath, evaporating and warming up to 20°C. The LNG inlet to the vaporiser was controlled by a motorised hand indicated control (HIC) valve from the control room. An additional emergency shut-down (ESD) valve could be operated locally or remotely. Between these valves there were four drain valves and a relief valve. The drain valves were 0.5 m and 1.5 m above the ground level. The lower level drain valves were the ones normally used.On December 5, an availability exercise was carried out and five of the 8 vaporisers had to be brought to a "1- hour" stand-by condition. Two operators were working on A, B and C vaporisers and other two on E and F vaporisers. The shift engineer was present to start-up the LNG pumps and open the main valve. Vaporisers A, B and C were cooled down according to the normal procedure (admission of small amounts of LNG and low level drain valves opened to accelerate the cooling) and vaporisers E and F were being closed when the pumps were started resulting in a jet of LNG from one of the open drain valves. 30 seconds later there was an explosion and fire-ball. Two operators received burns to their hands and face. The fire-ball was approximately 40m x 25 m. | gas processing industry | The accident occurred in a peak saving station for natural gas of a gas processing industry. The station included a natural gas liquefaction unit, a LNG storage and a LNG compression/vaporization-water bath Thurley vaporizer-facilities. The accident occurred during a routine exercise to verify the availability of the site to export gas by bringing equipment to a "1-hour" stand-by condition. |  |  | 1 | [7 empty] | Methane- Liquified Natural Gas - 74-82-8 - | - Liquified Natural Gas [mainly Methane] (C.A.S. CODE: 74-82-8, E.E.C. CODE: 601-001-00-4): amount involved = not known.No data are available about the amount of Liquified Natural Gas (LNG) involved in the accident. Methane is the main component of LNG. From the Original Report is not fully clear if LNG is a starting material or a finished product. | CAUSES:The LNG jet occurred because the drain lines were opened and venting when the pump was started. The operators did not make sure that the valves were closed. The released natural gas was drawn into one of the air intake to a vaporiser burner and was ignited by a pilot flame, flashing back and igniting the gas that was present in the area following the cooling down exercise. Even if it was not known, due to an inadequate process analysis, the cooling down exercise involving the release of LNG from 5 vaporisers resulted in the presence of sufficient gas in the area to cause an explosion when ignited.The process was not adequately analyzed because it was not known that, following the cooling down procedure, in the area there was the presence of sufficient gas to cause an explosion if ignited. Also, the location of the air intake to the vaporizer burners was not adequate &nbsp; |  | EFFECTS ON PEOPLE:Two operators received burns to their hands and face because of the fire-ball. Approximately, 40 rescue personnel were involved in the accident (7 fire tenders, 2 fire chiefs, 3 ambulances and 4 police cars attended) but nobody was injured.MATERIAL LOSS:The accident caused minor structural damage to the plant (paint damages,cracked gauge glass).Affected Area: installation | Injuries - 2.00 Establishment Population: 2 |  |  | 2 | [19 empty] | INTERNAL TO THE ESTABLISHMENT:The internal emergency teams were called and the operators closed the liquefied natural gas outlet valves (code 7999) and put out small residual fires (code 7102).EXTERNAL SERVICES:External fire-fighting services (7 fire tenders, 2 fire chiefs) were called. Also external ambulance services (3 cars) and police intervention (4 cars) were requested.No off-site emergency measures were necessary (code 7703). No emergency measures are still required, neither on-site nor off-site (code 7703). | On-site systems - drenching systems (water sprays, monitors, etc.); internal emergency teams (fire, ambulance, etc.) Off-site external services - external fire-fighting services; external ambulance/victim-recovery services; police intervention |  |  |  | Measures to prevent recurrence: After the accident, the following measures were established: 1- the system of work adopted for cooling down the pipework, valves and pumps to be modified and the drain valves not to be opened to accelerate cooling so that no gas is released to the atmosphere during this operation; 2- the air intake to the vaporiser burners was relocated out of the classified Zone 1. Another site in the country that was using a similar system had also been modified.
000894 | Release of phosphorus oxychloride/phosphorus chloride | 2007-06-26 12:20 | 2007-06-26 15:20 | Major Accident | - not known / not applicable - | General chemicals manufacture (not otherwise specified int the list) | 1 | [5 empty] | 1 | The plant suffered a Loss of Containment incident involving approximately 3.5te of a Very Toxic and Corrosive mixture made up of phosphorus oxychloride and phosphorus chloride at the premises.Eight stainless steel screws securing a pressure gauge to the plant’s oxygen injection pipe line failed due to chloride-induced stress corrosion cracking (CISCC). As a result of this the gauge fell from the line during start-up, leaving a 25mm diameter hole through which the dangerous substances escaped to atmosphere in the plant building, and then via ventilation louvers to the yard area outside. | Rhodia UK Ltd is a Top Tier COMAH site at Oldbury in the West Midlands. | The plant which manufactures Phosphorus Oxychloride (POCl3) from Phosphorus Trichloride (PCl3) was commissioned in 1995 as a direct replacement for an older plant. It is located within a dedicated 5-storey building provided with a ventilation system, a sump and a process drain. | 1 | [9 empty] | Phosphorus Trichloride - 1-2-1 - 1.46000 Phosphorus Oxychloride - 1-1-1 - 13.14000 | 10% Phosphorus Trichloride (PCl3) and 90% Phosphorus Oxychloride (POCl3) Both are 'Very Toxic' & 'Corrosive' (as classified by CHIP) | A pressure gauge fell from the plant's oxygen injection pipe line during start-up leaving a 25mm diameter hole through which the dangerous substances escaped to atmosphere.The pressure gauge failed due to Chlorie-induced Stress Corrosion Cracking (CISCC) of the eight stainless steel cap screws which retained the flange between the gauge head and body.Prior to the incident the Operator had failed to identify CISCC as a potential failure mechanism, being of the opinion that plant temperatures were not sufficiently high. |  | The plant itself has restricted access only and, whilst Operatives were in the adjacent Control Room, no one was inside the plant building itself at the time of the incident.The incident had limited impact outside the plant with four employees in the vicinity requiring first aid treatment for skin and throat irritation following exposure to HCl fume. No hospital treatment was required and there were no associated cases of ill-health or injury reported under RIDDOR. | At risk - 150.00 Employees on site at the time of the incident. | 150 | [12 empty] | 1 | [7 empty] | infrastructure (telecommunication, roads, railways, waterways, air transport etc - 1.00 | The on-site Emergency Response Team attended the muster points to receive instructions and collect PPE. They then attended the POCl3 Plant along with the Site Fire Officers who set up a water-curtain in order to scrub the fumes escaping from the plant building. The Fire Services arrived at the scene and maintained the water-curtain. The Ambulance Service also attended the site.The Police attended the site and set up road-blocks in the vicinity in order to restrict public access. |  | Off-site external services - 0.00 On-site systems - 0.00 |  |  | The Operator concluded that at the temperatures seen by the screws, the chloride-induced stress corrosion cracking (CISCC) failure mechanism observed following the incident was not foreseeable. Health and Safety Laboratories (HSL) concluded that CISCC was a plausible and hence predictable degradation mechanism for the screws at the temperatures seen and the Competent Authority thus concluded that the failure of the screws due to CISCC was foreseeable.As a result of the findings of this investigation, HSE drafted and released the document entitled ‘SPC/Tech/Gen/39 - Chloride induced stress corrosion cracking of cold formed 304 stainless steel fasteners at ambient temperatures’. This was subsequently replaced by the HSL RR regarding general SCC issues.
001134 | Explosion leading to fire and substance release at a digester of a biogas plant | 2017-11-30 10:40 | 2017-11-30 12:50 | Near Miss | Lower tier | Power generation, supply and distribution | [5 empty] | 1 | 1 | The operator commissioned a specialist company to repair the gas storage membrane.The specialist company was given instructions by the operator with regard to the operator’s safety instructions, the Industrial Safety Ordinance, the Hazardous Substances Ordinance and Technical Regulations on Hazardous Substances 529. A clearance protocol was also drawn up.The specialist company was therefore fully responsible for carrying out the activities and also for preparatory measures such as clearance measurements and occupational health and safety measures at the workplace.Work started at around 08:00.As a result of the improper performance of the activities, a explosion followed by a fire occurred at around 10:40.Safety measures:Deployment of internal staff and external emergency personnel (volunteer fire brigade). | Biogas production plant | Operating process: Maintenance/repairOperational state: Due to ageing or weathering, a tear had occurred in the gas storage membrane on a digester. Otherwise, the biogas production plant was operating normally.Part affected: Digester |  |  | 1 | [8 empty] | Methane: 2,600&nbsp;kg. | The real cause of the fire can no longer be determined after the fact.The expert responsible for determining the causes pursuant to Section 29a of the "Federal Immission Control Act” (BlmSchG - Bundes-Immissionsschutzgesetz) notes the following:The designated IP44 protection for the cable drum used by the specialist company was not suitable for this purpose.A suitable measuring instrument to measure the concentration of biogas was probably not available (cannot be identified on any of the photographs available to the expert).The hot air gun used should not have been used for hot air operations in the vicinity of biogas, adhesives and brake cleaners, as the hot air gun could cause ignition.The hot air gun used produces operating temperatures of between 50 °C and 600 °C.The respective ignition temperatures of the substances present at the source of the fire are:- Brake cleaner 200 °C,- Adhesive approx. 485 °C,- Biogas from approx. 530 °C,- Possible sulphur deposits on the gas storage membrane, damaged area, etc. approx. 240 °C.The usual safety measures, e.g. fire blankets and/or fire extinguishers against the usual fire risk, were probably not present at the place where the specialist company was working; at least, none can be identified on the photographs.The expert assumes that the specialist company did not comply with the requirements of primary fire and explosion protection (avoidance of any dangerous quantity or concentration).The brake cleaner, adhesive and/or biogas may be considered as the flammable and explosive substances at the source of the fire. The use of the first two substances is the responsibility of the specialist company, and the presence of the substance biogas was demonstrably brought to the attention of the specialist company by the operator of the biogas plant and instructions given accordingly. The specialist company should therefore also have taken appropriate protective measures with regard to biogas.The source of ignition may be the cable drum, the hot air gun used and the clothes of the person, which may have become statically charged or discharged. |  | Gas storage membraneCosts: &euro;150,000 | [23 empty] | Clearance works- Fire extinguishing,- Fire watch. |  |  |  |  | Revision of the rules governing work performed by external companies on the biogas production plant.
000822 | Explosion and fire in a hydrocracker unit caused by error in opening a valve between the HP and the LP separators | 1987-03-22 07:00 | 1987-03-22 | Major Accident | - not known / not applicable - | Petrochemical / Oil Refineries | 1 | 1 |  | 1 |  |  | 3 | ENVIRONMENTAL AND ATMOSPHERIC CONDITIONS:The morning was fine and cold with only a slight breeze.ACCIDENT CASE HISTORY DESCRIPTION:A control valve on the liquid line between the HP and the LP Separators was opened in error and the liquid allowed to drain. High pressure hydrogen passed uncontrolled into the closed LP Separator which had limited pressure relief capacity. It overpressurised rupturing at an estimated pressure of 50 bar. The explosion disintegrated the separator and also damaged other vessels and pipes. Released flammable substances were ignited resulting in jet-fires.The hydrocracker unit was commissioned in the early 1970's. The potential for high pressure gas breakthrough into the LP separator was recognized in the design and the flow control valves in the line from the HP separator to the LP separator had provided to automatically close should liquid level in the HP Separator reach a critical pre-determined low point. The safety system was arranged to operate from either of a pair of low level magnetic float switches mounted on a bridle tube attached to the HP Separator. In a safety audit and in a review of pressure relief capacity within the hydrocracker complex which were carried out in 1975, the operator of the refinery concluded that high pressure gas breakthrough into the LP Separator would not arise because there was a safety trip actuated by low liquid levels.As a consequence the pressure relief valve on the LP Separator was sized only for fire engulfment on the vessel and was of comparatively small size. Throughout the 1970's the output of the hydrocracker was limited by a series of operational problems. By the early 1980's these were mostly overcome and throughput started to rise to exceed the design capacity of 23,000 barrels/day. At these high flow rates it was discovered that the liquid in the HP Separator became very turbulent. The rapidly changing liquid levels caused spurious trips of the control valve which in turn caused severe operational difficulties. The low liquid level control valve trip system also lost favour for various other reasons. For example frequent blockages of the pipework leading to the level detectors caused by build up of hard carbon residue and by the solidification of waxy liquids in cold weather. The system was unreliable and therefore was distrusted. Furthermore trips would be over-ridden prior to shut-down so that residual liquid in the HP separator could be emptied. At low throughputs or during standby operation trips would also be over-ridden so that the valves could be opened to allow liquid remaining in the line from the HP separator to be blown clear to prevent accumulation of solidifying wax. As a consequence, in the early 1980's the control valve trip was removed and not replaced. It was left to the operators to detect dangerous low levels and close the valves when they judged it appropriate. Removal of the safety system was authorized at operations supervisor level. Maintenance and instrument engineering managers were aware of the situations and turned a blind eye to it. | The accident occurred in an oil refinery specialized in cracking heavy oils to spirits and gases (about 7 millions tonnes per year).&nbsp; | The accident occurred in an oil refinery specialized in cracking heavy oils to spirits and gases (about 7 millions tonnes per year). About 1,200 people were employed and up to 1,000 contractor staff used at major maintenance works. The explosion occurred in a hydrocracker unit in which waxy oils reacted with hydrogen at high temperature and pressure in presence of a catalyst to form light petroleum spirits and gases (approximately 23 m3/h). From the hydrocracked liquids, the hydrogen gas was first removed in a high-pressure (HP) separator operating at 130 and then further in a low-pressure (LP) separator vessel operating at 9 bar. Liquids then passed to fractionation with gas and unreacted waxy residues recycled back to the reactors. The refinery is in an industrial area with the hydrocracker unit some distance from factory's boundaries as shown on the map attached to the Original Report. |  |  | 1 | [5 empty] | 1 |  | Petroleum Gases - - 3.00000 Light Petroleum Spirits - - 190.00000 Hydrocarbon Aerosols - - 10.00000 Heavy Hydrocarbons Liquids - - 220.00000 Hydrogen - 01333-74-0 - 1.00000 | The following substances were released from the LP separator after the explosion:- Hydrogen (C.A.S. CODE:1333-74-0, E.E.C. CODE: 001-001-00-9): amount involved = 1000 kg (1 tonne).- Petroleum Gases: amount involved = 3000 kg (3 tonnes).- Hydrocarbon Liquids in released aerosol: amount involved = 10000 kg (10 tonnes).The following substances were released from the nearby pipework and vessels damaged by the explosion:- Light Petroleum Spirits: amount involved = 190000 kg (190 tonnes).- Heavy Hydrocarbons Liquids: amount involved = 220000 kg (220 tonnes).Due to the over-pressurization and subsequent burst of the low-pressure separator were released about 1 tonne of hydrogen, 3 tonnes of petroleum gases and 10 tonnes of hydrocarbon aerosols. From the vessels and pipes damaged by the explosion were released about 190 tonnes of light petroleum spirits and 220 tonnes of heavy hydrocarbons liquids that took fire. No data are available about the total establishment inventories of these substances. | INITIATING EVENT AND CONSEQUENCES:A control valve on the liquid line between the HP and the LP Separators was opened in error and the liquid allowed to drain. High pressure hydrogen passed uncontrolled into the closed LP Separator which had limited pressure relief capacity. It overpressurised rupturing at an estimated pressure of 50 bar.CAUSES:The accident occurred because of an operator error (due to both the insufficient training of the operator and to the inappropriate procedures) in opening the control valve on the liquid line from the HP to the LP separator without noticing that the liquid contents in the HP vessel was draining away. Alarms did not operate because they had been previously disconnected without taking into account the decrease in safety. The main reason for the disconnection of the alarms was due to avoid operational difficulties because of the insufficient design capacity of the plant. |  | EFFECTS ON PEOPLE:8 people were directly involved in the explosion and the subsequent fire (1 person was killed by explosion). The smoke from the fire did not affected the locality. The number of people put at risk by the missiles thrown by the LP separator explosion were about 200. MATERIAL LOSS:The accident caused extensive damage to vessels, pipework and buildings within the hydrocracker complex (the cost of rebuilding of the hydrocracker has been estimated in about 7 MECU).Outside the establishment, damages occurred in an adjacent factory (rupture of a steam line and damages to a building caused by a large fragment of metal through the roof).The cost of this damage has been estimated to be about 0.007 MECU.&nbsp;&nbsp;&nbsp; &nbsp;&nbsp;&nbsp; &nbsp;&nbsp;&nbsp;&nbsp;&nbsp;&nbsp;&nbsp; OTHER:A small radioactive source, part of a level detection unit, was lost in the blast. It is presumed to have landed in its heavy container on deep mud flats to buried to a considerable depth. It presents absolutely no danger to anyone.MAP OF THE ACCIDENT AREA:The approximate extent of broken windows and cladding and the points were the missiles had thrown are shown on a map attached to the Original Report. The effects of the LP separator burst were equivalent to those of an explosion of 90 kg of TNT.Disruption of community life: Outwith the hydrocracker unit, the effects of the explosion were not severe, except for one nearby factory were a steam line was ruptured and a large metal fragment was thrown through the roof of a building. The smoke from the fire did not affect the locality.Affected Area: installationAffected Area: establishment | Fatalities - 1.00 Establishment Population: 1 Injuries - 7.00 On Site Fatalities: 7 |  | 1 | 7 | [17 empty] | nearby factories, officies, small shops - Evacuated: 0 - Disabled: 1 - Destroyed: 0 other - broken windows outside the site |  | INTERNAL TO THE ESTABLISHMENT:Before evacuating the control room, operator initiated the emergency shut-down and venting system of the hydrocracker unit. The on-site emergency procedure was activated. This included the shut-down of the entire refinery, the evacuation of non-essential personnel, the mobilization of the refinery fire brigade and the call on-site of engineering management staff. The extensive refinery fire fighting system was quickly brought into use.The area major incident control committee (comprising Police, Fire Brigade and representatives from major companies in the area) was called into operation to co-ordinate the emergency measures. Fire brigades from Central Scotland attended. Supplies of equipment essential for fire fighting were brought on-site from companies in the locality under a mutual aid system. EXTERNAL TO THE ESTABLISHMENT:Road blocks were set up. Occupiers of neighbouring factories were asked to inspect their sites for damages. It was not necessary to evacuate any housing.No emergency measures are still required, neither on-site nor off-site (code 7703). | On-site systems - drenching systems (water sprays, monitors, etc.); plant emergency shut-down procedures; internal emergency teams (fire, ambulance, etc.) Off-site external services - traffic control; external fire-fighting services; external ambulance/victim-recovery services; police intervention |  |  |  | Measures to prevent recurrence: After the accident the following measures were established: 1- during the rebuilding of the hydrocracker, a full pressure relief on the LP separator, as well as improved instrumentation and fail-safe shut-off valves in series with level-control valves to be included; 2- rigorous procedures to be adopted in order to drain the HP separator of liquid as shut-down; 3- the systems for reporting plant defects, for testing interlocks and trips, for authorising equipment changes and for training operators have been tightened up; 4- routine audits to be carried out rigorously. Senior management were taking a much closer interest in the safety performance of refinery departments.Useful references: The effects of the LP separator burst was estimated to be equivalent to those caused by an explosion of 90 kg of TNT.
000689 | Release and fire from pipes connected to a chlorine compressor | 1998-04-22 08:45 | 1998-04-22 | Major Accident | - not known / not applicable - | Wholesale and retail storage and distribution (excluding LPG) | [6 empty] | 0 | Release and fire in correspondence to pipes connected to a chlorine compressor | not given | chlorine compressor&nbsp; | 1 |  | 1 | [5 empty] | 1 |  | Chlorine - 7782-50-5 - petroleum distillates - CAS Number - coal tar distillates - CAS Number - | Chlorine (C.A.S. No: 7782-50-5), petroleum distillates, coal tar distillates (ignition point 21-55C) | technical defect (container / flange)Due to the rupture of both membranes of a cylinder on a chlorine gas compressor, oil and chlorine gas could mix. This lead to an exothermic reaction. This reaction caused an increase in temperature, followed by a chlorine-iron fire, which destroyed the pipe in two places. Chlorine gas was released. A neighbouring wheat field was contaminated. The degree and extent of the damage are still being assessed. The exact cost of the material damage has not been determined yet. Two firemen suffered minor injuries because of the chlorine gas release. After being examined as out-patients in a hospital, both were dismissed. |  | A neighbouring wheat field was contaminated. The degree and extent of the damage are still being assessed. The exact cost of the material damage has not been determined yet. Two firemen suffered minor injuries because of the chlorine gas release. After being examined as out-patients in a hospital, both were dismissed. | [12 empty] | inland: arable land/crops/vineyards/orchards - A neighbouring wheat field was contaminated. The degree and extent of the damage are still being assessed. | [10 empty] | Chlorine gas sensors turned the compressor off and closed the automatic shut-off valves of the storage tank. These measures stopped the flow of chlorine gas. The sprinkling system turned itself on automatically, creating a water curtain over all openings of the building. The neutralisation system was active and removed the gas by suction from the parts of the building involved. The released chlorine gas was neutralised. Outside of the installation, the fire brigade created a water curtain around the building, and regularly measured the concentration. | On-site systems - auto shutoff, sprinker system/water curtain Off-site external services - fire brigade, water curtain |  |  |  | Frequent replacement of membranes; using another material. Installation of temperature sensors, which turn off the compressor in case of danger. The door between the compressor room and the filling room has been equipped with an automatic closing device. In the future, the water for the sprinkling system will be taken directly from a well.
000272 | Release of a spray of dangerous substances caused by the collision of a lift truck with a pipe | 2000-09-25 10:50 | 2000-09-25 | Major Accident | Upper tier | General chemicals manufacture (not otherwise specified int the list) | 1 | [5 empty] | 1 | Collision of a lift truck with a 0,75" bypass pipe caused release of a spray of dangerous substances (pressure 30 bar), through a 1 cm2 hole. Calculation indicates that an explosive situation must have existed up to a distance of 24 meters from the installation. | not given | A lift truck passing the installation hit a small bypass pipe, the pipe broke off and hazardous substances were released. | 1 |  | 1 | [5 empty] | 1 |  | Tert Butyl Hydroperoxide - 75-91-2 - 12.00000 Tertiary Butyl Alcohol - 75-65-0 - 40.00000 propylene oxide - 75-56-9 - 6.00000 propene; propylene (liquefied extremely flammable gas) - 115-07-1 - 30.00000 | Tert Butyl Hydroperoxide (C.A.S. No: 75-91-2) (TBHP), Propylene (C.A.S. No: 115-07-1), Tert Butyl Alcohol (TBA) (C.A.S. No: 75-65-0), Propylene oxide (C.A.S. No: 75-56-9) | Procedures prescribed that transport vehicles should maintain a distance of at least 1 meter from the installations. However, the truck driver miscalculated the distance or overlooked the presence of the bypass line. The truck was transporting a trailer with scaffolding materials, and these hit the pipe while driving by. |  | Area concerned - Remarks: The truck driver responded to the collision by immediately stopping the engine of the truck, thereby possibly preventing an explosion.Material Loss - Remarks:29 tons of flammable and toxic substances were released, another 20 tons were destroyed by the emergency flare. Damage was mainly caused by production losses.People - Remarks:The truck driver escaped to the control room, he was not injured. Two operators closed the blockage valve under coverage of a water spray. All personnel was assembled, but not evacuated.A spray of dangerous substances was released, causing an explosive situation in the near distance of the leakage.Affected Area: installationAffected Area: establishment | [23 empty] | The personnel of the site were assembled. The driver of the lift truck escaped to the control room and was unharmed. Measures were taken to reduce the pressure in the installation. Two operators closed the blocking valve, stopping the leakage.Emergency measures - Remarks: Because of the heavy spray it was not possible to immediately locate the exact source of the leakage, and to take the appropriate measures. The pressure in the epoxidiser was reduced by using the emergency flare. This reduced the spray, and consequently an attack plan could be made. Two operators closed the blockage valve under coverage of a water spray.Official action taken - other official action: Investigation of the incident by the environmental authoritiesSeveso II duties - remarks: One of the remarks made by the assessment team was that a separate evacuation alarm is needed. The actual alarm is meant to assemble, and if this alarm is sounded more than 2 minutes, it is meant as an evacuation alarm. The assessment team found this system inadequate in situations of acute danger (like this incident). | On-site systems - drenching systems (water sprays, monitors, etc.); plant emergency shut-down procedures; internal systems: alarms/sirens sounded; internal emergency teams (fire, ambulance, etc.); gas detection, quantification/dispersion prediction Off-site external services - external fire-fighting services; water authority/other external expert mobilization |  |  |  | Measures to prevent recurrence: The work instruction is altered to enlarge the minimal distance between vehicles and the installation. To improve control of the number and kind of vehicles in the plant, each vehicle will be given a separate working permit. It is no longer allowed to give working permits combining maintenance and transport. The shielding of parts of the installation with high risk of collision is under consideration.Measures to mitigate consequences: Authorities will demand a separate evacuation alarm.
000771 | Explosion of flammable dust in a silo of corn | 1997-08-20 10:15 | 1997-08-20 | Other Event | - not known / not applicable - | Wholesale and retail storage and distribution (excluding LPG) |  | 1 |  |  |  |  | 1 | Explosion of flammable dust in a silo of corn. | The whole plant had a capacity of 47240 m3 or 37150 tons of wheat. There are device to remove the dust. | Silo with 44, on 3 lines of 36 m high, cylindrical cells made of concrete. | [10 empty] | Dust - - | Dust of grain.The quantity of dust involved was not well known. | The cause might be a material failure.The cause of airborne dust, the origin of the ignition are not known. It might be a spark from a shock or a static one. |  | 11people killed and 1 injuredAffected Area: installationAffected Area: establishmentAffected Area: off-site: local | Fatalities - 11.00 Establishment Population: 7 Injuries - 1.00 On Site Fatalities: 1 |  | 11 | 1 | [19 empty] | Search of casualties in the ruins. Action to prevent pollution of waters by rain water running on the area. Demolition of remained walls.&nbsp; Official action taken - legal action: Legal inquiry.Official action taken - other official action: Renewing of rules about silos of flamables compounds. Registration of dangerous establishments. | Off-site external services - external fire-fighting services; external ambulance/victim-recovery services; |  | Decontamination - contaminated area cleaned |  | Attention for the risks of explosion in the grain silo or these one in which flammable dust can be emitted.Measures to prevent recurrence: Lowering of emissions of dust through an improvement of technology and conditions of operation and lowering of occurrence of ignition through the control of static electricity and hot spots.Measures to mitigate consequences: Reexamination of the right safety distances.
000188 | Gas release to the atmosphere | 2002-10-12 | 2002-10-12 23:55 | Other Event | - not known / not applicable - | Petrochemical / Oil Refineries | [5 empty] | 1 | 1 | As a result of a thunderstorm there was a significant interruption to the site electricity supply that resulted in the loss of reflux cooling to a distillation column within the Selective Hydrogenation Unit (SHU). The initial trip of the reflux pump was noted and the pump restarted, but a second trip went unnoticed. The steam supply to the column reboiler was on manual control and therefore did not trip leading to a rise in column pressure. The pressure safety valves (PSV), designed to protect equipment against overpressure, did not function properly, leading to overpressure in the column and overhead system. This resulted in a large volume of gas being released to atmosphere after gaskets failed at several locations. | Shell Refinery Corio refines oil to produce a range of petroleum products. | ... |  |  | 1 | [8 empty] | Gas from the distillation unit. | As a result of a thunderstorm there was a significant interruption to the site electricity supply that resulted in the loss of reflux cooling to a distillation column within the Selective Hydrogenation Unit (SHU).This incident was caused by two failures combining together and reinforces the need for the safety case to consider these types of event. |  | The pressure safety valves (PSV), designed to protect equipment against overpressure, did not function properly, leading to overpressure in the column and overhead system. This resulted in a large volume of gas being released to atmosphere after gaskets failed at several locations. | [23 empty] | ... |  |  |  |  | Change Management procedures must be applied to all changes, no matter how insignificant they may seem. Over time the operation of the steam reboil system had changed from automated to manual control, due to instability while on automatic. This was not a planned change, assessed through the formal Change Management process, but more an operational response to a daily operating difficulty. The consequence of this change, particularly during upset conditions, was therefore not adequately assessed.Further prevention actions:All equipment that may have been subjected to over-pressure was thoroughly inspected. PSV use was reviewed to determine the failure mechanism. The PSV inspection interval was reduced to a 12 month interval. An investigation of the reasons for the steam control to be routinely run on manual was conducted. This concluded that routine operation on automatic was unlikely to be successful. A high-pressure trip function based on column pressure was installed to cut-off the steam supply.
001063 | Fire in a factory producing plastics in primary forms | 2014-01-12 09:20 | 2014-01-12 11:45 | Major Accident | Lower tier | Petrochemical / Oil Refineries |  |  |  | 1 |  |  | 1 | In a chemical factory specialising in the production of plastics in primary forms, a fire broke out at about 09.25 in a fat extraction hopper of the 'fat collection' section located downstream from the polymerisation reactor and alongside a production line of the polyethylene plant, which produces copolymers. It had been restarted at 5.00 after some repairs. The area of the fat hopper that was affected was the upshot burner, which was emitting black smoke (pool fire). The plant's operators attempted to extinguish the fire with fire extinguishing balls, but the fire increased in intensity at about 9.42 (jet fire). The operator activated the internal emergency plan (POI), shut down the factory (by deflating the pipeline and stopping the circulation of thermal fluid) and evacuated the plant's 6 operators to the control room. The rescue services were alerted, but the on-site fire team intervened, managing to bring the fire under control by 10.15. The fire was extinguished at 11.44. Roughly 1 m³ of thermal fluid and a little under 3 t of ethylene were consumed by the fire. There were no casualties, but the hopper and nearby equipment suffered serious material damage estimated at EUR 3.6 million. The production line had to be shut down for 4 months. | A chemical plant specialising in plastics in primary forms (classified as 'Seveso higher tier') | Fat extraction hopper of the 'fat collection' section located downstream from the polymerisation reactor and alongside a production line of the polyethylene plant |  |  | 1 | [7 empty] | ethylene - 74-85-1 - | thermal fluid, ethylene | The investigation carried out by the operator revealed that it was likely that lagging soaked in hot heat transfer fluid had caught fire. The ignition of the heat transfer fluid at 180 °C (the operating conditions of the fluid line), although below its self-ignition temperature (500 °C), is explained by the fact that the impregnation of the lagging with the fluid thereby lowered its self-ignition temperature. The heat released by the fire then caused the deformation of and a leak from equipment containing compressed ethylene, which in turn caught fire, leading to an augmentation in the intensity of the initial fire (jet fire). |  | The hopper and nearby equipment suffered serious material damage estimated at EUR 3.6 million. The production line had to be shut down for 4 months. | [14 empty] | 4000000 | [8 empty] | The operator activated the internal emergency plan (POI), shut down the factory (by deflating the pipeline and stopping the circulation of thermal fluid) and evacuated the plant's 6 operators to the control room. The rescue services were alerted, but the on-site fire team intervened, managing to bring the fire under control by 10.15. |  | On-site systems - 1.00 |  |  | The operator reinforced checks during the restarting of operations after opening of the gas circuit, with continued monitoring of the area before and also several hours after restarting (smooth running), using cameras and next generation fire detectors. The heat transfer fluid circuit was also simplified, and the lagging was removed from the flanges of the thermal fluid line (which was the most likely location of the leak). Reference ARIA No 44840
000507 | A fire damaged seriously a cathode tube production plant | 2003-01-24 20:45 | 2003-01-24 23:15 | Major Accident | - not known / not applicable - | Electronics & electrical engineering |  |  |  |  | 1 |  | 1 | A fire damaged seriously 6,000 m² of a cathode tube production plant.This accident is notified due to the transboundary consequences. | 6,000 m² of the cathode tube production plant were destroyed. The risk of fire propagation made the explosion of the hydrogen oxygen tanks look likely. | not given |  |  |  | 1 |  |  |  |  | 1 |  | oxygen - 7782-44-7 - | - storage of oxygen (C.A.S. No: 7782-44-7) - miscellaneous chemical products - finished products | A judicial investigation proved the criminal origin of the fire. |  | The accident destroyed the stock of finished products for an estimated value of 1,200,000 Euros and may have damaged 30 to 40% of the site. Analysis performed showed the absence of air and water pollution. | [23 empty] | Due to the risk connected with the closeness of the storage of miscellaneous chemical products, the population living in the vicinity was ordered to stay indoors. The traffic was interrupted on the road between Longwy and the borders of Luxembourg and Belgium. The intervention of 150 fire-fighters, some of whom came from Luxembourg and Belgium, allowed the fire to be brought under control in 2:30 hrs. The automatic fire extinguishing system had not worked because it was switched off. |  |  |  |  | The plant was under judicial settlement and was going through a tough social conflict during which employees had threatened to discharge chemical products into the river. The plant was not insured against fire. Liquidation of the assets was ordered by the court three days after the fire.
000812 | Leak in the public sewer of toluene from an extraction column in a pharmaceutical industry | 1986-05-19 06:00 | 1986-05-19 | Major Accident | - not known / not applicable - | Production and storage of pesticides, biocides, fungicides |  |  | 1 |  |  |  | 1 | ACCIDENT CASE HISTORY DESCRIPTION: A drain/wash line valve was left open when it should have been closed allowing toluene from an extraction column to escape into an effluent discharge system. A toluene detector in the effluent line failed to activate a system which would have diverted the effluent stream to a dump tank. As a result the toluene entered a public sewer through which the effluent is normally discharged to the sea. This sewer was closed for maintenance work and the effluent was diverted to a treatment plant. The pumps at the treatment plant were out of action and the toluene was discharged to the river estuary. | pharmaceutical industry | The accident occurred during normal operation of a toluene extraction column in a pharmaceutical industry. The component involved was the drain/wash valve connecting the extraction column with the effluent discharge system. |  |  | 1 | [7 empty] | Toluene - 108-88-3 - 13.00000 | - Toluene (C.A.S. CODE: 108-88-3, E.E.C. CODE: 601-021-00-3): amount involved = 13000 kg (13 tonnes).The total establishment and the potential directly involved inventories of toluene refer to the amount released during the accident. From the Original Report it is not fully clear if toluene is used as a starting material or it is a finished product. | INITIATING EVENT AND CONSEQUENCES: A drain/wash line valve was left open when it should have been closed allowing toluene to escape from an extraction column into the effluent discharge system and eventually into a tidal estuary. CAUSES: The accident was caused by an operator error in leaving drain/wash line valve open together with the failure of toluene detector to activate system to divert the escaping toluene to a dump tank. |  | OTHER:No material losses occurred except the released toluene.ECOLOGICAL HARM:The release of toluene caused damages to fauna in 5 km stretch of tidal river. Recovery expected to take 6-12 months.No data are available about the damages to marine or freshwater habitat.Disruption of community life: The accident was notified to the local authority sewage department and the emergency procedures were initiated.Affected Area: installationAffected Area: establishmentAffected Area: off-site: local | [12 empty] | Other - damage to fauna in 5 km stretch of tidal river. Recovery expected to take 6-12 months. | [8 empty] | other - accident was notified to the local authority sewage department and the emergency procedures were initiated |  | INTERNAL TO THE ESTABLISHMENT:The leak was identified and the plant shut-down.EXTERNAL TO THE ESTABLISHMENT:Local authority sewage department notified immediately and their emergency procedures initiated.No emergency measures are still required, neither on-site nor off-site (code 7703). When the Original Report was prepared the damages to the fauna of tidal river has been estimated to be recovered in 6-12 months. | On-site systems - plant emergency shut-down procedures Off-site external services - water authority/other external expert mobilization |  |  |  | Measures to prevent recurrence: After the accident the following measures were established:1- the direct connection between the extraction column and the effluent line to be removed;2- an additional toluene detection system to be installed;3- the frequency of maintenance and testing of the toluene detection systems to be increased;4- to experiment with direct on-line measurement of toluene levels in the effluent stream;5. the whole site to be surveyed to identify other sources of effluent contamination.
000206 | Train Derailment - Lac Megantic, Qc | 2013-07-06 01:15 | 2013-07-15 | Major Accident | - not known / not applicable - | Handling and transportation centres (ports, airports, lorry parks, marshalling yards, etc.) | 1 | 1 | 1 | 1 |  | 1 | 5 | The Lac-Mégantic derailment occurred in the town of Lac-Mégantic located in the Eastern Townships of the Canadian province of Quebec at approximately 01:15 EDT on July 6, 2013, when an unattended 74-car freight train carrying crude oil ran away and derailed resulting in the fire and explosion of multiple tank cars. Forty seven people confirmed dead. Approximately 40 buildings in the town's centre, roughly half of the downtown area, were destroyed. Initial newspaper reports described a 1 km blast radius. | Rail line through small town in Quebec | Rail line |  | 1 | 1 |  |  |  | 1 |  | 1 |  | Crude oil - 8002-05-9 - 5467.00000 | crude oil | Train derailment |  | Forty-seven people killed. Approximately 40 buildings in the town's centre, roughly half of the downtown area, were destroyed. Initial newspaper reports described a 1 km blast radius. | Fatalities - 47.00 |  | 47 | [8 empty] | inland: metropolitan development - 0.00 inland: urban development - 0.00 inland: rural development - 0.00 freshwater: pond/lake - 0.00 freshwater: stream/tributary - 0.00 freshwater: river - 0.00 |  |  | 0 | 0 | 0 | [6 empty] | Municipal, Provincial and Federal response |  | On-site systems - 0.00 Off-site external services - 0.00 Sheltering - 0.00 Evacuation - 0.00 Other - 0.00 |  | Decontamination - 0.00 Restoration - 0.00 Other - 0.00 | Transportation Safety Board of Canada - Railway Investigation Report R13D0054 http://www.tsb.gc.ca/eng/rapports-reports/rail/2013/r13d0054/r13d0054.asp &nbsp; &nbsp; &nbsp;
000557 | Fire in a warehouse containing finished dry goods bagged on movable racking | 2005-11-15 22:50 | 2005-11-16 03:00 | Major Accident | Upper tier | General chemicals manufacture (not otherwise specified int the list) | 1 | [5 empty] | 1 | Fire in a warehouse containing finished dry goods bagged on movable racking.The incident is reportable under Regulation 21 of the COMAH Regulations where in accordance with the criteria laid down in schedule 7(1)a there was a fire involving &gt;5% of the qualifying quantity of substance. | A fire occurred in a warehouse containing finished dry goods bagged and on movable racking, destroying the building and its contents. | A fire occurred in a warehouse containing finished dry goods bagged and on movable racking. The exact cause of the fire is unknown, but it is suspected that some combustible material found a source of ignition on unprotected electrical equipment | [6 empty] | 1 |  |  |  | 09 i. DANGEROUS FOR THE ENVIRONMENT - R50 - - Lead Phosphate - 7446-27-7 - | Organo-lead compounds R50/53 Including di-basic Lead Phosphate Cas No: 12141-20-07Stearic AcidOrganic Waxes and LubricantsAt least 30 tonnes of substances were released. | The exact cause of the fire is unknown, but it is suspected that some combustible material found a source of ignition on unprotected electrical equipment. |  | The warehouse and all of its contents were destroyed in the fire.There was some local contamination of the site and nearby land with asbestos from the structure of the destroyed warehouse building.Ecological harm - remarks:At one point there was some concern that the fire water containment may have been inadequate, which would have threatened the nearby River Tyne. As a result, the initial decision was to let the fire burn to protect the river, but it was subsequently decided that the fire water containment would be sufficient, aided by running on-site effluent treatment.Affected Area: installationAffected Area: establishmentAffected Area: off-site: local | [23 empty] | The emergency fire services attended for the duration of the incident, and provided additional hosing down for 5 weeks after the event.There is a need to ensure that there is adequate fire water containment for the worst case scenario. The incident came close to exceeding the containment volume, which could have resulted in pollution of the River Tyne. As the warehouse fire was well-established and the warehouse could not be saved, the fire service decided to allow the warehouse to burn rather than attempt fire fighting measures, and to concentrate on protecting adjacent plant and materials. Once the fire was safe to extinguish, and it was decided that it was possible to carry out some fire fighting without breaching the fire water containment, the fire fighting measures were taken. Running on-site effluent treatment assisted in this.Decontamination of the site and adjacent land was undertaken to remove asbestos released from the burning warehouse structure.Ecological surveys were undertaken to monitor environmental damage - none found.The damaged warehouse was demolished.Seveso II duties - remarks: Changes are required to the emergency plan.There is a need to ensure that there is adequate fire water containment for the worst case scenario. The incident came close to exceeding the containment volume, and the proximity of the River Tyne and the nature of the materials involved (R50/53) resulted in the initial decision to let the fire burn and protect adjacent plant and materials. This decision was reversed when it was decided that it was possible to carry out some fire fighting without breaching the fire water containment. Running on-site effluent treatment assisted in this.Had the warehouse contained fire detection, early notification of the incident may have limited the extent of damage. | On-site systems - firewater runoff control Off-site external services - external fire-fighting services |  | Decontamination - containing spread of substance; water/crops/land, etc. declared out of use Restoration - contamined area cleaned Other - environmental monitoring |  | Immediate lessons learned: Changes to emergency plan. There is a need to ensure adequate fire water containment for the worst case scenario. Measures to prevent recurrence: Had the warehouse contained fire detection, early notification of the incident may have limited the extent of the damage.Measures to mitigate consequences: There is a need to ensure that there is adequate fire water containment for the worst case scenario. The incident came close to exceeding the containment volume, and the proximity of the River Tyne and the nature of the materials involved (R50/53) resulted in the initial decision to let the fire burn and protect adjacent plant and materials. This decision was reversed when it was decided that it was possible to carry out some fire fighting without breaching the fire water containment. Running on-site effluent treatment assisted in this.
001252 | Release of biogas in a biogas plant’s gas storage | 2020-05-27 09:30 | 2020-05-27 09:35 | Major Accident | Lower tier | Power generation, supply and distribution | 1 | [5 empty] | 1 | Overpressure was detected in the gas storage on the morning of 27 May 2020.The cause was a suddenly rising floating layer which blocked all gas outlets. As a result, biogas could no longer overflow into the neighbouring containers. The overpressure relief system was likewise blocked by the floating material.Turning on the (emergency) biogas flare did not release the pressure, meaning that ultimately the gas hood could not withstand the increasing pressure and burst.The biogas contained in the gas storage escaped. Safety measures:‘Overpressure in gas storage’ warning message activated, (emergency) gas flare activated but did not lead to a release of pressure, overpressure relief system technically in working order but blocked. | Biogas plant’s gas storage | Operational procedure: ProcessOperating conditions: Biogas storage in continuous operation above the fermentation substrate liquid level.Part affected: Gas storage secondary fermenter. |  |  | 1 | [7 empty] | Biogas - 98615-67-9 - | Biogas ¦ 3.400 kg | The cause for the release of substances into the atmosphere was a rising floating layer in the digestate store, which blocked all gas outlets. |  | Destruction of the gas membrane and the weather protection hood (must be replaced), cleaning works, restoration of the overpressure relief system following the blockage.Costs: EUR&nbsp;75.000 | [15 empty] | 75000 | [7 empty] | Separating the damaged container from the rest of the plant by blocking all entry and exit points, removing the floating layer, cleaning the gas outlets, cleaning the overpressure relief system. |  |  |  |  | The new gas membrane has been equipped with an additional outlet above the container wall (integrated into the existing gas system, including the overpressure relief system). The damaged container has been separated from the remaining plant and the gas membrane has been replaced.
000496 | Leakage of cyclohexane at a nylon salt chemical plant | 2002-12-16 09:00 | 2002-12-17 15:00 | Major Accident | Upper tier | General chemicals manufacture (not otherwise specified int the list) | 1 |  |  | 1 |  |  | 2 | Leakage of 1,200 t of cyclohexane at a chemicals plant principally making nylon salt.The accident was notified because the quantity of toxic material involved was 1,200 t (which is &gt;= 5% of the upper limit).The accident was classified level 4 on the scale as officially published in February 1994 by the Comity of Competent Authorities for the implementation of the Seveso Directive, the factor resulting in that level of classification being the quantity of substance involved according to current information. | Established at the site since 1957, the Chalampé chemicals plant employs 1,200 staff, covers 93 hectares (230 acres) in 3 communes and consists of 2 plants. The chief executive of both plants and personnel from the first company run the units at the second on its behalf. The Chalampé chemicals plant mainly makes nylon salt (basic chemical intermediary for yarns, fibres and plastics). The site includes substantial storage of raw materials: 2 tanks of cyclohexane of 5,000 and 10,000 m#, 2 spheres of butadiene of 2,500 m#, 2 tanks of ammonia of 300 m# and considerable quantities of stored finished and intermediate products. The Chalampé chemicals plant comes under France's AS classified facility rating system for its industrial production requiring the use and storage of toxic products, flammable liquids and combustible liquefied gases. The byelaw (order by the Prefect) made after public inquiry dates from 23 November 1999. | The 10,000 m# cyclohexane storage (B10000) is connected to the Olone production unit (mixture of cyclohexanol and cyclohexanone produced from cyclohexane) by a DN100 mm main pipe. A DN50 mm branch pipe from the DN100 main supplies the adiponitrile (ADN) production unit. The DN50 mm branch pipe runs in a pipeway (group of piping partly underground in an earth trench with intermediate earth banks) and has an expansion loop sited up above the other pipework in the pipeway, a manual valve at each end, a pressure relief valve and insulation with integral steam heating to keep the cyclohexane in liquid form (melting point of cyclohexane = 6.47 °C).The Olone unit draws 800 t/d of cyclohexane continuously. The ADN unit only draws cyclohexane every 6 weeks at a rate of a few tonnes at a time. The Olone unit and the 10,000 m# cyclohexane storage are run by two departments belonging to the first operator, the ADN unit is run by the second company.&nbsp; |  |  | 1 |  |  |  | 1 |  |  |  | cyclohexane - 110-82-7 - | 1,200 t of cyclohexane (C.A.S. No: 110-82-7), a category 1 flammable product, not especially toxic, polluting, moderately miscible with water (solubility = 55 mg/l), less viscous and less dense than water.&nbsp; | The first valve on the DN50 mm branch pipe is permanently open, only the ADN unit admission valve is closed (this second valve is opened only when the ADN unit needs cyclohexane), the DN50 mm branch pipe is thus permanently kept up to pressure (2 to 3 bars). The steam heating, controlled by a valve, has been in the "off" position since an unknown date, for unknown reasons. It no longer maintains the cyclohexane in liquid form. In early December 2002, a cold snap caused the cyclohexane to solidify in the branch pipe. The temperature varied greatly over the weekend of 15-16 December, and the resulting expansion and contraction of the cyclohexane caused the branch pipe to rupture at the expansion loop (hole about the size of the palm of a hand), being the part most exposed to the changes in temperature because of its shape and position up above the pipeway. On 16 December 2002 at about 9 a.m., the Olone unit shift crew noted a poor supply of cyclohexane. Filters were changed, the pumps checked, the DN100 mm main pipe inspected and the ADN unit interrogated. The following day, as the problem persisted, a visual inspection of the DN50 mm branch pipe was organised. The leak of cyclohexane was found by smell: it had occurred on the expansion loop on the DN50 mm branch pipe supplying the ADN unit. |  | About 30 hours had elapsed between the beginning of the cyclohexane supply problems and the leak being stopped. The leak was initially estimated at a few tonnes. The operator took a physical stock 10 days later and reassessed the leak at between 850 and 1,200 tonnes.After the leak, the cyclohexane was mostly absorbed into the gravelly ground. Only a few small pools of solidified cyclohexane could be seen below the leak; a fraction of the cyclohexane also escaped into the atmosphere as gas. At the upper surface of the water table at a depth of some 15 metres, the cyclohexane tended to spread rapidly (floating pool). After a few days, the cyclohexane spill was in four forms in the subsoil: &nbsp;- A pool of cyclohexane floating at the top of the water table, representing 70 to 85% of the tonnage spilt from the leak;&nbsp;- Cyclohexane captured in the subsoil by capillary action representing 15 to 30 % of the tonnage spilt;&nbsp;- Cyclohexane dissolved in the water table (less than 1 % of the tonnage spilt);&nbsp;- Cyclohexane in gaseous form in the subsoil (less than 1% of the tonnage spilt).The pool of floating cyclohexane accounted for the largest part of the cyclohexane spilt. It was also the source of supply for the cyclohexane captured in the subsoil by capillary action, the cyclohexane dissolved in the water table and the cyclohexane present in gaseous form. The pollution of the water table, one of the biggest in the region in the last 10 years, is a risk of contamination for mains drinking water catchments and agricultural bore holes located below it. The cyclohexane did not catch fire or explode. The flash point was not reached. The overall cost of the leak and the actions that followed is estimated at 2 M euros. | [23 empty] | When the leak was discovered, the valve at the start of the DN50 mm branch pipe was closed, immediately stopping the leak. The supply to the Olone unit returned to normal. An existing borehole, 30 m from the leak (bore n° 23), was put into operation in order to create an exhaust cone (flow = 900 m//h). The existing hydraulic barrier (network of 25 bore holes distributed around the chemicals plant creating a negative pressure of about 2 m aimed at preventing any downstream migration of pollution in the water table) was adapted so as to guarantee confinement of the pollution within the industrial site. At the end of August 2003, the situation on work undertaken was as follows:&nbsp;- 55 observation wells (diameter 115 mm) were bored at the site to ascertain the extent of the pollution, pump the floating cyclohexane, vent gas and conduct analyses. This work required special precautions to be taken to prevent any risk of explosion when drilling;&nbsp;- 2 bore holes to secure the cyclohexane were drilled with lowering of the water table (diameter 300 mm);&nbsp;- 1 sparging barrier 300 m long was set up at the northern limit of the site to reinforce the existing hydraulic barrier (injection of air into the water table and recovery of gas by 18 doubled bore holes);&nbsp;- 4 observation wells were drilled downstream of the site (in addition to the 3 existing);&nbsp;- several hundred cyclohexane analyses were conducted in the observation wells (on site and downstream) by an external laboratory (detection limit 5 µg/l for a potability limit of 10 µg/l). This work enabled the extent of the pollution to be limited. At the end of August 2003 the spill extended beneath the industrial site over an area 600 m long and 300 m wide. The thickness of the floating cyclohexane varied from a few centimetres to a dozen centimetres. At the end of August 2003, 480 t of cyclohexane had been extracted from the subsoil (more than 90 % of it in floating form), by means of the 3 recovery systems in place: skimming the floating layer, venting and sparging. Investigations were conducted on biological treatment of the pollution using bacteria, specifically to denature cyclohexane, detected at the periphery of the polluted area. The authorities acted as follows: &nbsp;- Monitoring and ascertaining the facts,&nbsp;- conducting 5 inspections, on 8 January, 7 March, 13 June, 2 and 3 July 2003;&nbsp;- proposing 2 emergency orders by the Prefect on 9 January 2003 (circumstances of the leak, pollution control, surveillance, feedback, information for the authorities) and 12 March 2003 (boosting pumping, downstream surveillance, independent expert assessment);&nbsp;- organising 7 meetings with the operator (including 3 on information for the authorities);&nbsp;- compiling several dozen reports, statements and letters to the Prefect and the operator as well as to elected representatives, environmental protection associations, the courts and media.A workgroup made up of the DRIRE, DDASS, DDAF and DIREN was specially formed to monitor and assess the consequences of the leak and suggest to the Prefect any necessary protective measures to be imposed relative to safety and public health. The workgroup concentrated mainly on:&nbsp;- the operator checking the effectiveness of the hydraulic barrier in place, so as to contain the pollution within the industrial site and prevent any downstream contamination;&nbsp;- recovering the cyclohexane;- monitoring the water table downstream of the chemicals plant. |  |  |  |  | Various actions aimed at preventing a repetition of any such leak were implemented:1) On the cyclohexane branch pipe that leaked:&nbsp;- installation of flow measurement on all cyclohexane lines with relaying to the Olone control room (materials report displayed with alarms), &nbsp;- drafting of instructions in the event of non-use of the line (closure of the admission valve, draining down);&nbsp;- annual inspection of the steam heating system;&nbsp;- regular check on the condition of piping in the pipeway;&nbsp;- assumption of a leak as soon as a fault is detected (information for staff + instructions).2) On the site's other pipework carrying dangerous fluids:&nbsp;- procedure for allocating responsibilities between the different units on the site;&nbsp;- 67 programmed modifications to dangerous fluid transfer lines;&nbsp;- specification of methods of inspection and maintenance on operation of the steam heating system.A procedure for informing the authorities in the event of an incident was drafted jointly with the Prefecture. It has been tested since early 2003. This procedure includes in particular a rating of the incident established by means of a table covering the nature of the chemical (toxic, flammable, #), the size of the leak, the impact on the site and off the site. A separate rating assesses the potential impact on the basis of the volume of the system (potential leakage), the controllability of the event, the operability of safety systems, the potential impact on the site and off the site, quantifying damage and business interruption. The information is sent to national authorities (CODIS, Prefecture, Police, DRIRE, labour inspectorate, CRAM, emergency services) and to local authorities. The application of this procedure resulted in the company reporting 16 incidents between January and November 2003.The Chalampé chemicals plant has become the pilot site in the company's group for information for the authorities. The leak revealed:&nbsp;- technical malfunctions: failure of the steam heating system, absence of information in real time (materials assessment) and alarm enabling the leak to be detected;&nbsp;- the absence of inspection programmes covering the equipment involved (branch pipes, steam heating system, #) and the actual appointment of people responsible for the inspections;&nbsp;- the absence of suitable instructions in the event of a leak;&nbsp;- communication problems between the three departments involved;&nbsp;- the presence of an unused, large dimension branch pipe without retention because the DN50 mm branch pipe admission valve is kept open;&nbsp;- inappropriate reactions by operatives due to the aforementioned technical and organisational shortcomings and the absence of diagnostic support systems in the event of an alarm going off;&nbsp;- incomplete information on the incident.The leak enabled:&nbsp;- the effectiveness of the hydraulic barrier to be confirmed (set up in the nineteen eighties following pollution of communes' potable water sources due to the chemicals plant);&nbsp;- action programmes to be upgraded and launched to prevent a further substantial leak;&nbsp;- information to the authorities and adjoining communes to be rethought;&nbsp;- the plant to be reminded of its duty of care and of the control of processes and the risks presented by its facilities;&nbsp;- expertise and experience to be quickly assembled in the various departments tasked with public health, protection of the environment, the water authority and classified facilities authority through the workgroup.
000733 | Toxic cloud from a hypochlorite tank ruptured by the crack of a hydrochloric acid pipe | 1996-06-01 01:00 | 1996-06-01 03:15 | Major Accident | - not known / not applicable - | Production and storage of pesticides, biocides, fungicides | 1 | 1 | 1 |  |  |  | 3 | In a vertical depot charged with 6000 l of sodium hypochlorite (12%) a lateral leak occurred, for the crack of the upper side and damaging a pipe in which flowed hydrochloric acid (36%). A chlorine cloud and its by-products formed which affected various persons and the environment. | Storage depot | Storage and transfer area in a depot of 30,000 l capacity, charged approximately with 6,000 l of sodium hypochlorite (12%)&nbsp; | 1 | [5 empty] | 1 |  | 1 |  | Hydrochloric Acid, HCl - 7647-01-0 - Sodium Hypochlorite, NaOCl - 7681-52-9 - | - Sodium Hypochlorite, NaOCl, (12%) (C.A.S. No: 7681-52-9), amount involved: 2000 l approximately - Hydrochloric Acid ,HCl, (36%) (C.A.S. No: 7647-01-0) unknown quantity | Up to the conclusions of the Report of the industry department, it is supposed as a possible cause a defect in the connection of the depot basis. |  | Approximately 70 persons needed medical care for irritations, 4 of them were hospitalized. The cloud of chlorine by-products involved also the vegetation around the installation. | Injuries - 4.00 Approximately 70 persons needed medical care for irritations, 4 of them were hospitalized |  |  | 4 | [8 empty] | Other - The cloud of chlorine by-products involved also the vegetation around the installation. | [10 empty] | Intervention of the firemen for diluting the cloud. Control of the access to the zone. Confining of the population. Evacuation of about 200 persons. | Off-site external services - fire brigade Sheltering - Confining of the population Evacuation - Evacuation of about 200 persons. |  |  |  | To ensure the correct connection of the storage depots.
000340 | Vapour cloud explosion subsequent a leakage in the high pressure side of an air cooler of a hydrocracker | 1991-12-10 10:00 | 1991-12-10 | Major Accident | - not known / not applicable - | Petrochemical / Oil Refineries | 1 |  |  | 1 |  |  | 2 | SAFETY SYSTEMS OR OPERATORS INTERVENTION:Emergency pressure release (21 bar/minute) was activated. The safety systems operated as foreseen.ENVIRONMENTAL AND ATMOSPHERIC CONDITIONS:High atmospheric pressure. Thermal inversion condition with weak wind from East.ACCIDENT CASE HISTORY DESCRIPTION:Due to a leakage in the high pressure side of an air cooler of the hydrocracker a rapid pressure drop occurred. The emergency pressure release was therefore not activated. A little later the released gas ignited due to an unknown ignition source resulting in vapour cloud explosion that was followed by a fire. | Hydrocracker plant of a petrochemical industry. | The accident occurred during normal operation in the hydrocracker plant of a petrochemical industry. The component involved in the initial gas release was an air cooler for gas cooling. | 1 |  | 1 | [7 empty] | Highly Flammable Liquids (Pentane and Light Hydrocarbons) - 7664-41-7 - 150.00000 Ammonia - 7664-41-7 - 1.50000 Flammable Gases (Hydrogen and C1-C4 Hydrocarbons) - - 30.00000 Hydrogen Sulphide - 7783-06-4 - 4.00000 | - Flammable Gases (Hydrogen and C1-C4 Hydrocarbons): amount involved = 30000 kg (30&nbsp; tonnes).- Highly Flammable Liquids [Pentane (C.A.S. CODE: 109-66-0) and Light Hydrocarbons]: 150000 kg (150&nbsp; tonnes).- Hydrogen Sulphide (C.A.S. CODE: 7783-06-4): amount involved = 4000 kg (4&nbsp; tonnes).- Ammonia (C.A.S. CODE: 7664-41-7, E.E.C. CODE: 007-001-00-5): amount involved = 1500 kg (1.5&nbsp; tonnes).The total establishment and the potential directly involved inventories of flammable gases (hydrogen and C1 to C4), highly flammable liquids (pentane and light hydrocarbons), hydrogen sulphide and ammonia refer to the amounts released during the accident. | INITIATING EVENT AND CONSEQUENCES:Leakage in the high-pressure side of an air cooler of the hydrocracker plant.CAUSES:The leakage was caused by the failure of the air cooler due to erosion/corrosion because of productivity increase of the unit. The effects on the design plant of a productivity increase was not adequately analyzed because of a wrong attitude of management towards safety. |  | EFFECTS ON PEOPLE:24 people (5 were working near the air cooler and were hurt by flying glass pieces) received light injuries.MATERIAL LOSS:Inside the establishment, the accident caused damages to buildings, parts of the plant and some vehicles. The cost of the damages has been estimated in about 90 millions of Deucth Marcs (about 45 MECU). Outside the establishment, the accident damaged some buildings and vehicles. The cost of the damages has been estimated in about 1.2 millions of Deucth Marcs (about 0.6 MECU).Ecological harm - Remarks: In the Original Report there is no evidence of significant ecological harms.Disruption of community life - Precipitation fog: The accident caused damages to some buildings and vehicles outside the establishment.Consequences - Material loss - Establishment losses - material max euro: 450000000Consequences - Material loss - Establishment losses - material max local: 90000000Consequences - Material loss - Offsite losses - material max euro: 600000Consequences - Material loss - Offsite losses - material max local: 1200000Consequences - Material loss - Local currency: DMAffected Area: installationAffected Area: establishmentAffected Area: off-site: local | [23 empty] | INTERNAL TO THE ESTABLISHMENT:The emergency pressure release was activated. All the connecting pipes to the tank storage were shut-off. Electrical power to the plant was shut-down. Production was halted. The company fire brigade was activated.EXTERNAL TO THE ESTABLISHMENT:External fire brigade and police were alerted.No off-site emergency measures were necessary (code 7703). No emergency measures are still required, neither on-site nor off-site (code 7703). | On-site systems - plant emergency shut-down procedures; internal emergency teams (fire, ambulance, etc.) Off-site external services - external fire-fighting services; police intervention |  |  |  | MEASURES TO PREVENT ANY RECURRENCE OF SIMILAR ACCIDENTS:After the accident, the following measures were established:1- reduction of the outlet speed in the air cooler bundle through installation of outlet nozzles;2- modification of the pipe direction on the outlet side by connecting the outlet nozzles with arc T-stays instead of pipes manifold;3- installation of seats in the inlet chamber of the air-cooler bundle;4- elimination of a 30o bend;5- both the return and outlet chambers as well as the piping on the outlet side will be made of corrosion-proof steel;6- wall thickness measurements of the inlet and outlet piping of the air-cooler to be carried out under scheduling.
000839 | Fire in a warehouse due to overheating, azodi-isobutyronitrile (AZDN) and dust contact with Ammonium Persulphate (APS) | 1992-07-21 13:30 | 1992-07-24 | Major Accident | - not known / not applicable - | General chemicals manufacture (not otherwise specified int the list) | 1 | 1 |  | 1 |  |  | 3 | Due to overheating, azodi-isobutyronitrile (AZDN) was released into a store reserved for oxidising materials. Due to its incompatibility with the AZDN dust released, Ammonium Persulphate (APS), which was also in the store, they ignited. The fire spread quickly involving the warehouse and the external drum storage area. | The accident occurred in a raw materials warehouse of a chemical factory manufacturing organic chemicals for the printing, textile, weedkiller and paint industries. | The components involved were the raw materials containers and the external drum storage area. |  | 1 | 1 | 1 | [6 empty] | Sodium Persulphate - 7775-27-1 - 35.00000 Other Oxidising Materials - - 35.00000 Azodi-isobutyronitrile - 78-67-1 - 2.00000 Ammonium Persulphate - 7727-54-0 - 35.00000 | - Azodi-isobutyronitrile [AZDN] (C.A.S. CODE: 78-67-1): amount involved = 2 tonnes.- Ammonium Persulphate [APS] (C.A.S. CODE: 7727-54-0), Sodium Persulphate (C.A.S. CODE: 7775-27-1) and other oxidising agents: total amount involved = 35 tonnes.&nbsp;The total establishment and the potential directly involved inventories of Azodi-isobutyronitrile (AZDN) refer to the amount stored into the raw materials warehouse. The whole amount of ammonium persulphate (APS), sodium persulphate and the other oxidising materials involved in the fire was about 35 tons but no data are available about the single amounts. | The accident occurred due to the decomposition of Azodi-butyronitrile (code 5107) which has a self accelerating decomposition temperature (SADT) of about 50oC. The decomposition resulted in a release of AZDN dust into the warehouse. Due to its incompatibility with the ammonium persulphate (APS) which was also in the warehouse (codes 5303 and 5307), they ignited. The causes of AZDN decomposition have not fully clarified (code 5501). |  | EFFECTS ON PEOPLE:34 people were treated for minor burns and eye irritation. Several fire-fighters suffered broken feet and one a broken shoulder. None of the factory's 300- strong work force was injured.MATERIAL LOSS:The company has estimated the damage to the warehouse and to the drum storage area in about 8,860,000 EurosCOMMUNITY DISRUPTION:Many nearby house-holders left their homes to escape the thick smoke and others were advised to close the doors and the windows. Traffic chaos was caused when roadblocks were put-up around the factory.Affected Area: installationAffected Area: establishmentAffected Area: off-site: local | [5 empty] | Injuries - 46.00 Emergency Personnel : 12 OffSite Population : 34 |  |  | 46 | [14 empty] | INTERNAL TO THE ESTABLISHMENT:The internal emergency systems were called to fight the fire and some of the workers were evacuated. 31 fire engines were used to fight the fire controlled by a police helicopter.EXTERNAL TO THE ESTABLISHMENT:The off-site emergency plan was activated. Roadblocks were put-up around the factory. Many nearby house-holders left their homes to escape the thick smoke produced by the fire and others were advised to close their doors and windows.No emergency measures are still required, neither on-site nor off-site (code 7703). | On-site systems - internal emergency teams (fire, ambulance, etc.) Off-site external services - traffic control; external fire-fighting services; police intervention Sheltering - public alerted directly by emergency services Evacuation - all or mostly by personal transport; all or mostly by organized transports |  |  |  | not given
001206 | Resin solution fire in a synthetic resin factory | 2020-05-15 07:30 | 2020-05-15 15:00 | Major Accident | Upper tier | Chemical installations | 1 |  |  | 1 |  |  | 2 | At around 07:30 on 15 May 2020, a fire broke out in a production tower on site.The automatic safety devices immediately triggered an alarm. The fire brigade and emergency services promptly arrived on site. The site was evacuated. The fire detection system (Brandmeldeanlage - BMA) triggered the deployment of the barriers for the fire-fighting water and the pumping out of the fire-fighting water. | Synthetic resin manufacturing plant (4.1.8). | Operating process: Process.Operating conditions: Resin solutions were being manufactured in the reaction container or were being completed in the mixing container.A preliminary stage of a product was drawn off.Part affected: Production tower. |  |  | 1 | [7 empty] | Resin solutions - na - | Various resin solutions (one intermediate product and several end products) - approx. 79,500 kg. | The cause was the combination of insufficient conductivity of the medium to be drawn off with an inadequate earthing when the solvent-containing medium was manually drawn off into a container.This led to electrostatic supercharging and then discharging, which ignited the explosive atmosphere that had been building up constantly in the course of the drawing off. |  | One person suffered a shock. Approximately 80 people were affected by the barrier measures/evacuation. Internal material damage: Damage to buildings and production facilities - approx. EUR 2,000,000. External material damage: Fire-fighting foam in the preliminary clarification basin of the wastewater treatment plant. Environmental damage: Some fire-fighting water entered the waters, but was pumped out. | Other - 1.00 One person suffered a shock |  |  |  | 1 | [5 empty] | freshwater: pond/lake - Some fire-fighting water entered the waters, but was pumped out. | [12 empty] | Deployment of the barriers for the fire-fighting water and the pumping out of the fire-fighting water; clearing and sealing off of the area of the incident.Closure/control of access to the industrial area by the emergency services/police.Suspected discharge of extinguishing agents into the public wastewater network (so the municipal authorities closed off the underground sewage pipeline on site as a precautionary measure).Collection and disposal of the fire-fighting water.Extinguishing of the fire.Windows and doors ordered closed.Evacuation of the site and neighbouring establishments. |  |  |  |  | A comprehensive action plan to improve safety at the facility has been drawn up, with input and inspection from recognised experts, including examination of the earthing system used. Measures to ensure sufficient conductivity of the solvent-containing media to be drawn off. Overhaul and adaptation of explosion protection/risk assessment. Overhaul of the training system with regard to explosion protection.
000599 | Fire in a pharmaceutical industry for the pesticide production | 1991-04-07 17:00 | 1991-04-07 | Major Accident | - not known / not applicable - | Production and storage of pesticides, biocides, fungicides | [5 empty] | 1 | 1 | The accident (a fire) occurred in a pharmaceutical industry for the pesticide production. The fire involved the U3 plant, partly used for the formulation of liquid pesticides and partly as a warehouse. The materials that burned were plastic containers and packaging materials together with unspecified substances that, in any case, were not containing significant concentrations of toxic products. The accident occurred during a holiday and therefore no activity was in operation. | The accident occurred in a pharmaceutical industry for the pesticide production. | The fire involved the U3 plant, partly used for the formulation of liquid pesticides and partly as a warehouse. |  |  | 1 | [7 empty] | Packaging Materials - - Other Unspecified Materials - - | - Plastic containers and packaging material: amount involved = not known.- Others Unspecified Substances (that, in any case, were not containing significant concentrations of toxic products): amount involved = not known.No data are available about the amount of plastic containers and packaging materials involved in the accident. Also, no data are available about the type and the amount of the others unspecified substances (that, in any case, were not containing significant concentrations of toxic products) involved in the accident. | CAUSES: When the Original Report was prepared the causes of the accident (it occurred during a holiday and therefore no activity was in operation) were not fully identified. | Yes | MATERIAL LOSS:No data are available about the cost of the damages to the U3 plant and to the structures of the unit caused by the fire. Also, no data are available about the cost of the burned materials.Affected Area: installationAffected Area: establishment | [23 empty] | INTERNAL TO THE ESTABLISHMENT:The Mayor of the Community of S.Agostino ordered the suspension of the production activity as well as the collection of the residual combustion products, waiting for more detailed information on their disposal.No off-site emergency measures were necessary (code 7703). No emergency measures are still required, neither on-site nor off-site (code 7703).Official action taken - other official action: The mayor of the Community of S.Agostino ordered the suspension of the production activity as well as the collection of the residual combustion products, waiting for more detailed information on their disposal. Besides, he ordered the suspension of the activity until the operation of the electrical installation and of the fire fighting system could be verified and the operation of waste-water disposal facilities could be restored. |  |  | Decontamination - substance neutralised Restoration - contamined area cleaned |  | Measures to mitigate consequences: The Mayor of the Community of S.Agostino ordered the suspension of the activity until the operation of the electrical installation and of the fire fighting system could be verified and the operation of waste-water disposal facilities could be restored.
000400 | Fire and explosion in a petrol desulphurisation | 2004-07-23 11:12 | 2004-07-23 11:57 | Major Accident | Upper tier | Petrochemical / Oil Refineries |  |  |  | 1 |  |  | 1 | Fire and explosion in a petrol desulphurisation plant causing material damages amounting to 10,000,000 euro.Cause/sequence of events: leak in petrol desulphurisation furnace with fire and subsequent explosion. | not given | petrol desulphurisation plant |  |  | 1 | [7 empty] | 08. EXTREMELY FLAMMABLE - note 3(c) - CAS Number - | Substance Category: 08. EXTREMELY FLAMMABLE - note 3(c), quantity: 8000 kg | Cause classification: leak in furnace |  | Material damage inside the installation: slight damage to reformer furnace; severe damage to desulphurisation furnace; severe damage to flue gas ducts of furnaces and to flue gas duct of Claus sulphur recovery plants; 2/3 of flue destroyed; pipes underneath the flue twisted; cooling tower damaged. | [23 empty] | Safety function: Furnace automatically switched off. Product flow into installations stopped; Emergency measures: Safety measures: - Extinguishing operation by onsite and offsite fire brigade.- Cooling of neighbouring areas by onsite fire brigade.- Toxic substance measurements outside the refinery by offsite fire brigade (negative). Safety measures by offsite emergency response services: - Police issued radio alert warning public to shut doors and windows as a precautionary measure.- Toxic substance measurements by offsite fire brigade. | On-site systems - fire brigade Off-site external services - fire brigade, police intervention |  |  |  | Measures to prevent recurrence: a program which includes increased monitoring of relevant process parameters is being installed with immediate effect.
000414 | Explosive fire in the melt shop - oxigen line - of a steelworks factory | 2003-09-19 11:00 | 2003-09-19 11:30 | Major Accident | Upper tier | Processing of metals | 1 | 1 |  |  |  |  | 2 | An explosive fire took place in the melt shop of a factory in Tornio.&nbsp; A main valve of oxygen gas pipeline broke at Avesta Polarit's Tornio melt shop line number 2 on the 19th of September 2003. The accident caused an explosive fire, which was extinguished within half an hour. The accident took the lives of three peoples.&nbsp; No-one was injured. The melt shop was in an annual maintenance shutdown and control work was being done on valves on the oxygen distribution pipeline. Main pipeline runs from the exterior of the building to the melt shop. The back-pressure valves had been changed and the testing of the system was starting up. The accident investigation has been carried out by the national Accident Investigation Board and TUKES. Accident Case HistoryA fierce fire costing the lives of three workers took place at the Tornio (Finland) steelworks of AvestaPolarit Stainless Oy on September 19, 2003. The accident site was the melting shop of the steelworks. The melting shop line number 2 that had been built the previous year was in its first annual maintenance shutdown. During the shutdown back pressure valves were to be installed to pipelines conveying the so called raw oxygen and pure oxygen. Therefore they had been closed and made purged by air. Most of the work had already been completed, and the foreman of the factory and the foreman of the subcontractor started preparing thestart-up of the oxygen systems.The men entered the valve room on the third floor of the melting house, where they successfully opened the main shut valve of the raw oxygen line. Thereafter they started opening the main shut valve of the oxygen line. The valve was apparently stuck, because the bolt pin holding the hand wheel in the valve stem snapped. The men asked for pipe tongs, with the help of which they started turning the valve hand wheel stem. They managed to turn the stem about one turn, corresponding to a 9° turn of the disc. At that moment an explosive fire broke out. It kept burning fiercely as the oxygen was leaking from the damaged piping. Both the foremen that had been opening the valve and a welder who had come to the scene by chance were killed.Judging by the burn marks the fire started from the oxygen line main shut valve; a butterfly valve with a nominal diameter of 300 mm. Gaseous oxygen compressed to a pressure of 35 bar was flowing in the pipes. There was a by-pass line beside the valve. Due to safety reasons this line was supposed to be used to equalize the pressure on both sides of the main shut valve before opening the latter. After the accident the by-pass valve was found to be in a closed position, although no specific information about the use of the by-pass line was found in the investigation. Whether or not the by-pass line was used will have affected the cause of the fire. | Steelworks | Melt shop of the steelworks |  |  |  | 1 |  |  |  |  | 1 |  | Oxygen - 7782-44-7 - 572.00000 | Oxygen (CAS N. 7782-44-7) The amount involved was 10,500 cubic meters of gaseous oxygen and 4 tons liquified oxygen before the shut down valve was closed. | On the basis of the investigation the fire may have ignited in three different ways:1) The slide bearings of the valve disc stem may have been damaged, and two steel surfaces may have come into contact in the damaged area. When the valve was being opened, these two surfaces may have become hot by the friction and set fire to the plastic bearing material which ignites more easily than steel.2) The valve may have been opened without equalising the pressure. In this case the dust particles from pipeline in the fast oxygen flow of the valve gap would have struck valve parts, become hot, and ignited the valve to burn in the oxygen. 3) A foreign object may have got stuck in the valve and formed a friction pair that caused friction heating when the valve was being opened. The third option is possible even though the by-pass line had been used, but the first two necessitate the opening of the valve without equalising the pressure. | Yes | Three workers died in the accident. One of the fatalities was the foreman of the factory, one the foreman of the subcontractor and third fatality was a subcontractors welder, who had come to the scene just before the accident. They were killed immediately.The fire was extinguished relatively quickly as the flow of oxygen was closed down and the fire brigade commenced fire-fighting activities. The success of fire damage limitation was due to fire containment compartments and non-flammable roof structures. Affected Area: installationAffected Area: establishment | Fatalities - 3.00 Establishment Population: 3 |  | 3 | [20 empty] | The factory's own fire-brigade, the municipal fire brigade of the city and municipal fire-brigade from a neighbouring city in Sweden. Official action taken - other official action: The company had to provide clarification in the three following phases for the Safety Technology Authority of Finland (TUKES):1) Clarification of the immediate actions which the company has taken to prevent similar accidents from happening in the future (1.10.2004). The clarification had to pay particular attention to the operational safety of oxygen valves and pipelines.2) In the second phase (31.1.2005) the establishment had to provide clarification for TUKES on how it has improved the contents and scope of instructions concerning the operation and maintenance of oxygen equipment and how the company will ensure functionality and compliance with the instructions. In this clarification the company had to describe the procedures by which the personnel's knowledge of risk and working methods would be improved. In addition, widespread competence and expertise in the case of oxygen system changes had to be described.3) When the safety report is next updated, the company should identify and present possible accident scenarios pertaining to the oxygen system. The extent and severity of the consequences should also be described as well as the protective measures and intervention required to limit these consequences. | On-site systems - internal emergency teams (fire, ambulance, etc.) Off-site external services - external fire-fighting services; external ambulance/victim-recovery services; police intervention |  |  |  | Measures to prevent recurrence: In order to prevent similar accidents the accident investigation group set up by the Safety Technology Authority (TUKES) made the following suggestions: 1.Skills, commitment and responsibility related to dangerous substances and safety should be emphasised and effectively developed.&nbsp; 2.Safety of valves used in oxygen systems should be confirmed as correct and in good working order. When making alterations or modifications, dependable equipment suppliers must be used. The company should define design and safety requirements for the oxygen systems and in addition, design instructions which should be observed in the design of oxygen systems. &nbsp;3.Clear and extensive written instructions for the use, control and maintenance of the pipelines must be made, and they have to be available to anyone needing them. Any deviations from normal operations should be reported and dealt with in detail.&nbsp; 4.When oxygen lines are put into operation, purity of the pipeline surfaces exposed to the oxygen atmosphere is an absolute prerequisite, which must be adhered to at all phases of construction and installation. The minimum amount of cleaning, inspection and testing procedures to be carried out on the oxygen systems shall be defined in writing.&nbsp;
000942 | Explosion in an explosives production and storage facility | 2014-02-28 11:30 | 2014-02-28 12:00 | Major Accident | Lower tier | Production, destruction and storage of explosives | 1 | 1 |  |  |  | 1 | 3 | The accident occurred at 11.30 o’clock in one of the cabins (cabin 9) in department 130 " Gunpowder production." to factory 4, of "Arsenal". At the time of the accident there have been two workers at the site. One of them has been sieving a flaring composition with a mechanical sieve while the other one has been out of this cabin. In violation of “instructions for safety and health at work in the department 130”, which does not allow mechanical friction or electrical impacts on explosives and “instructions on labor safety in the preparation of sieving composition” which does not allow friction and hitting of explosives, the worker in the cabin has caused mechanical impact by hand (abrasion by hand) on the composition in the mechanical sieve. His action has led to the explosion of the composition in the sieve and subsequent explosion of a flaring composition located on the table in the entrance of the cabin. The other worker has heard the explosion. Only the worker operating in the cabin has been injured. He has been taken to the hospital immediately, but despite the efforts of doctors he has died. | The establishment consists of 25 premises for the production of ammunition, 37 warehouses for storage of explosives, chemical testing laboratory and test area. | The company operates 25 premises for the production of ammunition, 37 warehouses for storage of explosives and one chemical testing laboratory. |  | 1 | [8 empty] | composition (mixture) of initiating explosives and rosin - CAS Number - | The accident has been caused by the explosion of 3,6 kg flaring composition. | The immediate cause of the accident is allowing mechanical impact on the composition. By this action the worker ignored the danger of explosion.The underlying cause of the major accident is violation of the discipline. |  | The explosion was local. There has not been spread of the blast outside the cabin. One person died after the powerful explosion. The man was taken to the hospital immediately, but despite the efforts of doctors he died. There are no others, injured. Strong explosion destroyed the equipment into the cabin, one of the walls of the cabin and the roof of the cabin. The total cost of damages is estimated at € 4,000. | Fatalities - 1.00 On Site Fatalities: 1 |  | 1 | [20 empty] | First aid has been rendered to the victim and he has been evacuated to the hospital by the factory’s medical team. The area around the cabin has been cleaved and factory’s own security has been installed. The power and water supply and the local heating have been switched off. The areahas been cleared. An extraordinary instruction to all workers in the factory has been conducted. A new project for the reconstruction of the cabin has been approved. This project includes modified flowsheet for the production of flash composition with further mechanization of operations and reduced. |  | Evacuation - 0.00 |  |  | Measures to prevent reocurrence: After the accident, the following measures had been established: The training of the personnel had been reviewed and improved. Improvements of the safety management system had been made. Measures to mitigate consequences: The instructions in the standard technical operating procedure have been revised to make them clearer and more comprehensible.
000581 | Flash fire accident in a reactor of a pharmaceutical industry | 1985-06-30 | 1985-06-30 | Major Accident | - not known / not applicable - | Production and storage of pesticides, biocides, fungicides | [5 empty] | 1 | 1 | ACCIDENT CASE HISTORY DESCRIPTION:A reaction (which used Raney Nickel as a catalyst) was carried out in a 4,000 litres reactor. After the reaction had been completed, the vessel (which was located on a lower floor) was to be flushed out using ethanol decanted from a 8,000 litres reactor. The control room operator, aware that the contents of the larger vessel would not fit into the 4,000 litres vessel, instructed the local operator to check the decanting operation into the lower vessel. The operator manually checked the level in the 4,000 litres reactor a number of times. During the last inspection, he observed that the smaller reactor was full. He closed the man-hole and the heating started. After a certain period of time, the control room operator discovered that the temperature of the reactor's contents was 87°C, well above the pre-set level of 70°C. He shut off the reactor's jacket steam but shortly afterwards the fire alarm in the area and the sprinkler system was activated. An investigation of the scene showed that the sprinkler system was activated and an area around the reactor's man-hole was blackened as a result of a flash fire. The flash fire was extinguished by the sprinkler system. As no one was in the area when the accident occurred, no one was injured. | pharmaceutical industry | The accident occurred in a 4,000 litres reactor (where a process using Raney Nickel as a catalyst was carried out) of a pharmaceutical industry. | 1 |  | 1 | [7 empty] | Raney Nickel - - Ethanol - 64-17-5 - 3.15700 | - Raney Nickel (C.A.S. CODE: 7440-02-0): amount involved = traces on the side of the 4,000 litres reactor.- Ethanol (C.A.S. CODE: 64-17-5): amount involved = 10 kg (0.01 tonnes).No data are available about the amount of pyrophoric nickel material involved in the accident. In any case, this amount was negligible (only traces on the side of the 4,000 litres reactor). The total establishment and the potential directly involved inventories of ethanol refer, respectively, to the volumetric capacity of the 8,000 litres reactor containing the decanted ethanol and to the volumetric capacity of the 4,000 litres vessel. | CAUSES:Post-accident investigations carried out by the company showed that the temperature control loop failed allowing the temperature rise to 87°C instead of 70°C required (the output of the automatic control failed to update the control valve position even though it was correctly set). The reactor's man-hole clamps were not fully tightened and ethanol vapours must have been emitted from an overfull reactor. An examination of the contents of the 8,000 litres reactor after the accident showed that the smaller reactor was slightly overfilled. The most probable source of ignition was the pyrophoric Nickel material forced out of the reactor by the boiling ethanol through the partially closed man-hole. The investigation revealed that all electrical equipments in the area were correctly functioning. |  | MATERIAL LOSS:The cost of the damage caused by the flash fire to the electrical cables around the reactor has been evaluated in about 0.0013 M Euros.People - Remarks: When the accident occurred no one was in the area and so no one was injured by the flash fire.Affected Area: installation | [23 empty] | INTERNAL TO THE ESTABLISHMENT:The fire at the reactor man-hole activated a sprinkler head located above the vessel. It resulted in the fire alarm and the activation of the sprinkler system. By the time the supervisor arrived on the scene (2 minutes later) the fire was extinguished by the sprinkler system. The company fire crew was activated but its intervention was not necessary.EXTERNAL TO THE ESTABLISHMENT:No off-site emergency measures were necessary.No emergency measures are still required, niether on-site nor off-site (code 7703). | On-site systems - drenching systems (water sprays, monitors, etc.); alarms/sirens sounded; internal emergency teams (fire, ambulance, etc.) |  |  |  | Measures to prevent recurrence: After the accident, the Industrial Inspectorate required the company to: 1- repair the faulty temperature control loop; 2- provide for the post-campaign flush-out batch sheet to give a warning of potential overfilling of the reactor; 3- introduce proper man-hole cover bolting practices; 4- ensure that control room attendants carefully review all non-standard operations with local operators; 5- update preventive maintenance plans to ensure that steam control valves and associated control loops are regularly checked.
001179 | Fire after leakage of liquid zinc | 2019-05-06 09:40 | 2019-05-08 09:00 | Major Accident | Lower tier | Processing of metals using electrolytic or chemical processes |  |  |  | 1 |  |  | 1 | The accident started with unsealing of container with liquid zinc (458 tonnes was present) used for performing anti-corrosion coats on steel constructions. The liquid metal (temperature of 450 Celsius degrees) caused ignition of plastic elements of the installation. The fire spread to entire site including containers with hydrochloric acid that leaked. | Galvanisation plant. | HOT-DIP GALVANISATION: Anti-corrosive protection of steel surfaces via dipping them in zinc in temperatures of 450°C. | [8 empty] | 1 |  | Hydrochloric acid - 7647-01-0 - | Hydrochloric acid (HCl) 26 - 31% Met. Corr.1 H290, Skin Corr. 1B H314, STOT SE 3 H335. | The hot liquid metal leakage caused ignition of installation made of plastic. A fire spread to entire site. The collapse of the roof structure caused damage to concrete tray and consequently caused the leak of hydrochloric acid. |  | Damage to property - production hall and most of the technological systems directly connected with galvanizing processes.The production hall after the fire was out of use. Contamination of undeground water with chlorides and zinc. During the rescue operation one of the piezometers was damaged which most problably led to its contamination with the galvanizing baths. | [10 empty] | Other - underground water contaminadted with chlorides and zinc |  |  |  | 6200000 | [8 empty] | Evacuation of 30 workers from the establishment. Extinguishing of the fire; protection of tanks with concentrated hydrochloric acid (3 tanks of about 75 m3 each) and office buildings from fire. Due to the expansion of the pool (hydrochloric acid that leaked from the tray) a band made of sand/soil/calcium was formed. Sewage sumps were protected with foil and bags with sand. Storm sewer was closed with the use of pneumatic jam. Next, the dangerous substance was pumped to the special containers for its later recovery. 156,400 dm3 of solution was collected. Moreover, the water from piezometer was pumped out due to the contamination of undeground water. This was done until the quality of the undergroud water from the piezometer met the standards. | Evacuation - workers | Evacuation - 31.00 | Decontamination - pumping out contaminated water |  | Activities taken in order to prevent the reoccurrence (the operator has decided to rebuild the installation): Reinforced concrete tray to be made of the airtight concrete which in case of unsealing of the chemical resistant cladding should protect from penetration into the ground – concrete waterproof degree W6 (EN 12390-8:2019); Under the concrete cube in the production hall isolation chemical resistant foil to be applied; Inside the production hall installation of the internal fire hydrants; Elements of the production hall, flux regeneration unit and storage places with chemicals to be designed and built with the proper fire resistance classes (FRC), for instance: main supporting structure (external walls, pillars) – FRC: R60; roof construction – FRC: over R15; All the elements fulfilling the fire resistance requirements; all the construction elements are non-spreading fire.
000297 | Major release of waste oil to ground and sea caused by defect drain valve on 8000 m3 waste oil tank | 2001-01-14 | 2001-01-31 | Major Accident | Upper tier | Ceramics (bricks, pottery, glass, cement, etc.) | 1 |  | 1 |  |  |  | 2 | Accidental discharge of a dangerous substance involving a quantity of more than 5 % of the qualifying quantity as laid down in column 3 of Annex 1. The release from the large waste oil tank started through a defective valve. Initially, the safety basin captured the total amount of fluid. However, partially open drain valves, unfinished repair work on the basin and a number of cracks in the walls allowed some of the released amount to spread further into the ground and to the sea. | not given | Storage&nbsp; | 1 | [9 empty] | Waste oil - CAS Number - | Waste OilC.A.S. No:&nbsp; NAApprox 778 m3 | The preliminary analysis indicates that the immediate cause of the accident was a defective drain valve on the 8,000 m3 tank. |  | On site effects: Contaminated soil Off site effects: High levels of heavy metals and hydrocarbons measured in the sea outside the docks. 300 meters of gravel beach was contaminated in the tidal zone. The preliminary analysis shows minor effects on biological life in the area. This might be due to the extremely cold weather at the time of the accident. Most of the oil was removed before the growing season started. | [10 empty] | Other - contaminted soil |  | shore: shingle beach - 300 meters of gravel beach was contaminated in the tidal zone offshore: sea/seabed - High levels of heavy metals and hydrocarbons measured in the sea outside the docks. | [10 empty] | On site emergency measures:&nbsp; Oil booms (600 meters) were placed in three barriers surrounding the bay outside the plant to prevent further spreading of the oil. Heavy ice floes also helped in keeping the oil within a limited area. Most of the oil was collected using sludge suction trucks and oil skimmers. In addition, absorption booms were used to collect thin films of oil and to prevent more oil to spread into the water. Large amounts of contaminated soil has been removed and replaced. Restoration work is still being undertaken at the site at the time of reporting. Off site emergency measures: Some lightly contaminated soil on the beach was removed. A nearby private harbour was cleaned including the boats. |  |  |  |  | The Company has experienced the usefulness of having a thorough environmental risk analysis. Here it is important to evaluate environmental information both on the probability of an accident and on the consequences thereof. Valuable experience was also gained for response actions during winter conditions onshore and offshore.
000836 | Fire in a tank of a crude oil of a refinery started with the sunk of the floating roof | 1991-02-26 10:00 | 1991-02-26 | Major Accident | - not known / not applicable - | Petrochemical / Oil Refineries | 1 |  |  | 1 |  |  | 2 | Due to a maloperation in the naphtha feeding line (snow loading may also has been a cause), a floating roof on a naphtha tank had sunk when it jammed and floats were flooded. To reduce the effects of the naphtha evaporation, that was cooling the tank to -4°C, foam was applied on the liquid surface. By mistake, the foam was applied into the middle of the tank surface (instead than on the border) and the static charges ignited the naphtha vapours. The ignition resulted in a progressive burning of vapours spreading over the surface of the tank. The fire was extinguished in 3 hours. | crude oil refinery | The accident occurred in a storage plant of a crude oil refinery. The fire developped in a refinery bulk storage tank for naphtha. The capacity of the floating roof tank was about 7,000 tonnes. |  |  | 1 | [7 empty] | Naphtha - 8030-30-6 - 7000.00000 | - Naphtha (C.A.S. CODE: 8030-30-6): amount involved = 7000 tonnes.The total establishment and the potential directly involved inventories of naphtha refer to the capacity of the floating roof storage tank. From the Original Report is not fully clear if naphtha is a starting material or a finished product. | Due to a maloperation in the feeding line (code 5501), the floating roof of a storage tank sunk when it jammed (snow loading may also has been a factor) [code 5101 and 5201]. In order to reduce the naphtha evaporation, foam was applied but, due to training/instructions (code 5304) and emergency procedures inadequate (code 5303), the operator made a mistake (code 5401) and the jet of foam was applied in middle of tank and static charges (code 5109) ignited vapours above the liquid surface. |  | MATERIAL LOSS:The floating roof of the storage tank was destroyed. No data are available about the cost of the destroyed floating roof tank.People - Remarks: Between 1 and 50 rescue personnel were mobilized. No people were affected by the fire.Disruption of community life: In the Original Report there is no evidence of significant effects outside the establishment (the thermal radiation produced by fire was confined on-site).Affected Area: installation | [23 empty] | INTERNAL TO THE ESTABLISHMENT:The on-site emergency plan was activated and the fire was fought by the refinery and by the county fire services (between 1 and 50 rescue personnel were mobilized). Foam was applied to the liquid surface to reduce the evaporation of the naphta.EXTERNAL TO THE ESTABLISHMENT:The county fire services were called to extinguish the fire but the full off-site emergency plan was not activated.No on-site emergency measures are still required, neither on-site nor off-site (code 7703). | On-site systems - inerting systems (foam, inert gas, etc.); internal emergency teams (fire, ambulance, etc.); Off-site external services - external fire-fighting services |  |  |  | Measures to prevent recurrence: After the accident, the following measures were established: 1- revision of procedures and training on static charges; 2- review of communication procedures.
000630 | Release of vinyl chloride monomer (VCM) from a pressure apparatus | 2006-07-06 07:52 | 2006-07-06 08:04 | Major Accident | Upper tier | General chemicals manufacture (not otherwise specified int the list) | 1 | [5 empty] | 1 | Release of vinyl chloride monomer (VCM) from a pressure apparatus consisting in a filter located in position P 24123/B.VCM is in gaseous state at ambient temperature and pressure. VCM is maintained in liquid state by applying a higher pressure than ambient pressure. If VCM in liquid state is released into the atmosphere, , the VCM partly vaporises a cloud which can cause cold burns on the skin because its boiling point -13° C.According to the declaration of the operator (pag.5 annex 5) when the accident occurred the polymerisation reactors were in the following operative stateLine A&nbsp;&nbsp;&nbsp; Line BReactor Nr.&nbsp; state&nbsp;&nbsp;&nbsp; &nbsp;&nbsp;&nbsp; &nbsp;&nbsp;&nbsp; Reactor Nr.&nbsp; state1 Processing &nbsp;&nbsp;&nbsp; &nbsp;&nbsp;&nbsp; &nbsp;&nbsp;&nbsp; 7 Processing2 Processing&nbsp;&nbsp;&nbsp; &nbsp;&nbsp;&nbsp; &nbsp;&nbsp;&nbsp; &nbsp;8 anti-contamination treatment3 Processing &nbsp;&nbsp;&nbsp; &nbsp;&nbsp;&nbsp; &nbsp;&nbsp;&nbsp; 9 Processing4 Processing &nbsp;&nbsp;&nbsp; &nbsp;&nbsp;&nbsp; &nbsp;&nbsp;&nbsp; 10 Processing5 Processing&nbsp; &nbsp;&nbsp;&nbsp; &nbsp;&nbsp;&nbsp; &nbsp;&nbsp;&nbsp; 11 Heating6 Charged with CVM&nbsp;&nbsp;&nbsp; &nbsp;&nbsp;&nbsp; &nbsp;12 Waiting to be emptied13 Processing&nbsp;&nbsp;&nbsp; &nbsp;&nbsp;&nbsp; &nbsp;&nbsp;&nbsp;&nbsp; 14 ProcessingAccordino to environmental monitoring system made by VCM detectors (annex 4) at 7.51.38 sensor Nr. 30, positioned near the reactors 7 and 8, detected the presence of VCM, indicating a value of &gt; 100 ppm (upper measurement limit). It is observed that detector Nr. 36, located a few metres from the release point, did not detect any VCM at 7.50.17, it is concluded therefore that the CSM release occurred between 7.50.17 hrs and 7.51.38 hrs.The shift assistant was informed immediately over the phone by the personnel in the control room, that the sensor system indicated the presence of VCM onsite, he came directly into the control room. Also the operative assistant came into the control room, after he was informed via intercommunication system and had ordered the entire personnel to go to the emergency gathering points, as foreseen by the onsite emergency response plan.The external reactor assistant, equipped with self-respirator and a portable VCM-meter went to check the detector which triggered alarm. Successively also the shift foreman went to the release area equipped with self-respirator and reached the filter P24123/B almost contemporarily with the external assistant, there they both noticed that the filter was releasing two phase VCM from the flanged coupling in correspondence of the filter head.Following the most relevant actions undertaken by the workers to isolate the VCM leakage from the filter are listed.- The shift assistant closed the manually operated valve located upstream to the filter;- the plant maintenance assistant opened 2 gas relief valves to the gas flare and to the abatement system.- the operation assistant closed the manual valve located downstream to the filter, concluding the isolation operation of the filter.- the switchboard assistant closed the remotely operated valves XV24121 and XV121G located on the VCM feed manifold of reactors on line B, as shown in the technical operating scheme PM 33640 of the VCM feeding process - the switchboard operator successively depressurised the flare line such to transfer the VCM contained in the isolated line to the abatement system- the shift assistant, the process assistant, the plant assistant and the plant maintenance assistant checked that the leak of VCM was originated from the flanged coupling of the filter head, and tried to tighten the filter head bolts without obtaining an appreciable result.- the plant maintenance assistant , assisted by three department maintenance assistants opened the filter , extracted the candle filter package, mounted a new filter holding plate without candle filters and new sealing gaskets, after receiving the authorisation from the department manager.- the above described operations were executed in different moments: The plant workers started to spray the release area with water after the valve downstream of the filter had been closed..- the Integrated Emergency Management System of the Site was triggered and the day shift workers arriving to the establishment were blocked at the establishment entrance or directed to the emergency gathering points.- the fire brigade teams of Servizi Porto Marghera intervened and set up water curtains to abate the VCM in the affected department area.The Integrated Emergency Management System of the Site sent three messages concerning the evolution of the event.Time of the message8.17 PIE team in CV24 to check VCM release from the coupled flange of filter to reactors8.18 CV24: release stopped, circuit aspiring, teams assisting8.34 CV24: event ended, plant in safe condition | The release of VCM occurred from filter P24123/B.Filter P24123/B is a pressure apparatus which was subject to regular controls and tests according to the law, serial number 796703MI, nominal operating pressure 32 metric atmospheres, nominal operating temperature 60°C and capacity 350 l. The filter is constituted by:&nbsp;a hemispherical upper cap, a cylindrical body containing 14 filter candles made of ceramic material, a filter candle supporting plate provided with sealing gaskets in the upper and lower side, in order to assure the gas tightness between the support plate (upper gasket), and assure tightness between the support plate and the cylindrical body (lower gasket).Fillter P24123/B was installed in 1972. The technical design scheme&nbsp; 2653AC/3 included in the type approval documentation of the pressure apparatus indicates the type of materials used in the construction of the filter, the material and size of the bolts used in the flange coupling DN600 between the upper cap and the cylindrical body (24 bolts O 39 MB), details on the concentric serration.(41 mm circular crown) and the gasket material (Klinger Bleu 400 Universal).The logbook of the department marks:On 30.05.06 the filter candles of filter P24123/B were substituted and the filter was pressure tested with an hydraulic pressure of 17 Bar with rinsing water and afterward emptied and blown with nitrogen.- On 09/06/2006 the filter was put into service. | The event occurred in department CV 24-25 "PVC Production" and involved filter P24123 located on the VCM feeding line to the polymerisation reactors.The release of VCM occurred from filter P24123/B.Filter P24123/B is a pressure apparatus which subject to regular controls and tests according to the law, serial number 796703MI, nominal operating pressure 32 metric atmospheres, nominal operating temperature 60°C and capacity 350 l. The filter is constituted by:&nbsp;a hemispherical upper cap, a cylindrical body containing 14 filter candles made of ceramic material, a filter candle supporting plate provided with sealing gaskets in the upper and lower side in order to assure the gas tightness between the support plate (upper gasket), and between the support plate and the cylindrical body (lower gasket).Fillter P24123/B was installed in 1972. The technical design scheme&nbsp; 2653AC/3 included in the type approval documentation of the pressure apparatus indicates the type of materials used in the construction of the filter, the material and size of the bolts used in the flange coupling DN600 between the upper cap and the cylindrical body (24 bolts O 39 MB), details on the concentric serration .(41 mm circular crown) and the gasket material (Klinger Bleu 400 Universal). |  |  | 1 | [5 empty] | 1 |  | 08. EXTREMELY FLAMMABLE - note 3(c) - - Vinyl chloride monomer - CAS Number - | a) total establishment inventory SubstanceName: Vinyl chloride monomer 75-01-4Quantity: 654Name Hydrochloric acid 7647-01-0 Quantity: 69 Name : ECF 541-41-3 Quantity: 15&nbsp; Name: Chlorinated tars 70513- 65-4 Quantity: 91 b) relevant inventory directly involvedIdentity Substance Name&nbsp;&nbsp;&nbsp;&nbsp;&nbsp;&nbsp;&nbsp;&nbsp;&nbsp;&nbsp;&nbsp;&nbsp;&nbsp; Actual Quantity&nbsp;&nbsp;&nbsp;&nbsp;&nbsp;&nbsp;&nbsp;&nbsp;&nbsp; Potential Quantity &nbsp;&nbsp;&nbsp;&nbsp;&nbsp;&nbsp;&nbsp;&nbsp;&nbsp;&nbsp;&nbsp;&nbsp;&nbsp;&nbsp;&nbsp;&nbsp;&nbsp;&nbsp;&nbsp;&nbsp;&nbsp;&nbsp;&nbsp;&nbsp;&nbsp;&nbsp;&nbsp;&nbsp;&nbsp;&nbsp;&nbsp;&nbsp;&nbsp;&nbsp;&nbsp;&nbsp;&nbsp;&nbsp;&nbsp;&nbsp;&nbsp; &nbsp;&nbsp; &nbsp;&nbsp;&nbsp;&nbsp;&nbsp;&nbsp;&nbsp;&nbsp;&nbsp;&nbsp; (Kg)&nbsp;&nbsp;&nbsp;&nbsp;&nbsp;&nbsp;&nbsp;&nbsp;&nbsp;&nbsp;&nbsp;&nbsp;&nbsp;&nbsp;&nbsp;&nbsp;&nbsp;&nbsp;&nbsp;&nbsp; (Kg)CVM - CAS 75-01-4 (estimated)&nbsp;&nbsp;&nbsp;&nbsp;&nbsp; 190kg - 210kg&nbsp;&nbsp;&nbsp;&nbsp;&nbsp;&nbsp;&nbsp;&nbsp;&nbsp;&nbsp;&nbsp;&nbsp;&nbsp;&nbsp;&nbsp;&nbsp; 7200CVM - CAS 75-01-4 (registered by the mass measurement instrument) 4000kg to 7200kg&nbsp;Additional Comments:Estimation made by the operator.The operator estimates the amount of VCM released in 190-210 kg and the amount dsipersed into the atmosphere in 40-50 kg.This estimation has been performed on a leak surface of 40mm2 obtained through a rectangular section of 200 mm x 0,2 mm.The operator identifies two VCM release phasesThe first release phase (before the filter was isolated) lasted 8 minutes, during the first 6 minutes of this phase the VCM was released at 16 barg while for the remaining two minutes it was released at 8,5 barg.The operator estimates that in the second phase, when the filter was isolated another 10 - 20 kg may have been released .Determination of the released amount of VCM by flow meter FI900.Flow meter FI900 works according to the Coriolis principle and was installed in series with respect to the failed filter, the flow regulation system and the reactors. In principle the flow meter should have registered the real amount of VCM released, due to the fact that when the accident occurred there was no charge process of the reactors of line B undergoing, and no deviation of product to other equipment was found.The integration of the data registered by flow meter FI900 indicate (annex 7) that approx. 4000 kg of -VCM passed through the mass flow meter during a period of approx. 10 minutes.The operator affirms (annex 5 pp15-16) that the flow registered by the instrument is not corresponding to the real one.Concerning the potential quantity of 7200 kg it is derived from the top event "Release of VCM from the transfer line to valve FV-9000" (Annex 8). This accident scenario has been set up exactly in the line where the accidental release actually occurred on 06/07/2006 | The company declared that (annex 2):- the accident was caused by the failure of the sealing gasket of the cap of filter P24123/B installed on the reactor feeding line B. Possible causes of the accident:1. defective sealing surfaces (non planar surfaces, dirty surfaces)2. faulty tightening of the bolts after substitution of the candle filters3. failure of the gasket employedThe sealing failure of the gasket occurred concomitantly to a pressure peak registered on the reactor feeding line B (annex 3), after opening valve XV 112F of reactor F on line A.Code 100101: hypothesis that the gasket failed due to irregular gasket sealing surfaces and defects in the gasket itself.Code 110113:the hypothesis on the accident cause is the faulty application of the bolt torque for tightening the filter cover bolts after substitution of the candle filters and of the sealing gasket during the last regular maintenance operation of the filter.B) remarksThe company declared that (annex 2):-&nbsp;&nbsp;&nbsp; the accident was caused by the failure of the sealing gasket of the cap of filter P24123/B installed on the reactor feeding line B. Possible causes of the accident:1. defective sealing surfaces (non planar surfaces, dirty surfaces)2. faulty tightening of the bolts after substitution of the candle filters3. failure of the gasket employedThe sealing failure of the gasket occurred concomitantly to a pressure peak registered on the reactor feeding line B (annex 3), after opening valve XV 112F of reactor F on line A. |  | ON-SITE:One worker was treated at the on-site medical services for cold burns caused by the exposition to VCM while responding to the event.Additional CommentsVCM is in gaseous state at ambient temperature and pressure. VCM is maintained in liquid state by applying a higher pressure than ambient pressure. If VCM in liquid state is released into the atmosphere, because its boiling point is -13°C, the VCM partly vaporises into a cloud which can cause cold burns on the skin.During the emergency response operation, while the worker was trying to isolate the failed filter by closing a manual valve downhill of the filter, the worker suffered a slight cold burn on his forearm caused by the contact with the handle of the manually operated valve, which was covered with ice due to the VCM release. The worker went to the onsite sanitary service for medical attention after alarm was called off.During emergency operations, another worker suffered from a temporary sensitisation of the hand while opening the valve of the gas release system, the symptoms disappeared without any medical treatment. The accident did not cause any off-site consequences.Area concerned:The environmental monitoring system of department CV24-25 is equipped with 52 gas sampling probes, the system analyses the presence of VCM (vinyl chloride monomer), ECF (ethyl chloroformate) and DCE (di-chloro-ethane), this has allowed to detect the VCM release in the area affected and the evolution of the VCM concentrations.The streams extracted by each sampling probe is sent to a mass spectrograph to determine the concentrations, the systems allows to detect concentrations from 0 to 100 ppm.The VCM monitoring is performed each 17 minutes, between each extraction of air samples by the sampling probes and the successive extraction, the analysis sequence is not numeric. The VCM release point is located inside a shed with three walls, partially opened to the exterior. The filter is located on a second floor some 8-10 m from the ground. On the ground floor are located polymerisation lines A and B constituted by a total of 14 reactors.The records of the values measured by each probe the day of the event (annex 4), show that during an extended period of time inside the shed. VCM concentrations reached values of more than 100 ppm (above the measurement limit of the instruments), probably due to the fact that the shed is only partially opened.In the polymerisation area a value above instrument measurement limit was measured at 7.51.38 by probe 30 (bottom of reactors 7 and 8) while probe Nr. 19 (comb of reactor 14) measured values above 100 ppm. also after 9.30 hrs. Probe Nr. 36 located near the release point registered VCM concentrations in the air above 100 ppm. Untill approx. 10.15. After that hour there are no records of VCM concentrations measured by the probes above 100 ppm.Also outside the polymerisation area there are some probes which registered VCM concentrations above 100 ppm: in particular probes 6 and 63 registered concentration peaks of VCM respectively at 8.15.14 and 8.09.06 in correspondence of road F located south- west from the release point, the measured values descended to 10 ppm respectively at&nbsp; 8.49.59 and 8.27.00.The probe located the farthest from the release point measured relevant concentrations of VCM, probe Nr. 61, located in correspondence to the gasholder some 120 m from the release point, measured a VCM concentration of 74.34 ppm. at 8.07.47 hrs, while the foregoing measurement and the successive one registered just CVM concentrations below 1 ppm.Also probe Nr. 44 inside the control room detected a VCM concentration of 93.28 ppm at 8.11.42 and then progressively decreasing values until values below 1 ppm.Ineos Vinyl has employed a mobile vehicle to monitor the VCM concentrations in the areas outside of the departments (annex 5 page 20)The mobile vehicle performed 28 progressive measurements at 12 minutes interval in relation to 9 different positions, of which 8 were inside a perimeter of 500 metres from the department and one measurement point was located between 00 and 1000 m from the department. The values measured by the mobile vehicle were in the range of a few ppm while inside the department the values measured were above 100 ppm.The position nearest to the city, monitored by the mobile vehicle, was position Nr. 7, the values were of 0,19 ppm and 0,8 ppm measured respectively at 11.34 and 11.46.People - Remarks:When the event occurred the shift personnel present insite was composed by:Shift personnel Position1 shift assistant in the office building3 switchboard operators in the control room1 external reactor operator in the control room1 external services operator in the control room1 external drying process operator in the office of the shift assistantThe day shift personnel starts work at 8:00 hrs. When the event occurred there was the following personnel present onsite.Day shift personnel Position1 plant assistant in the office building1 operation assistant in the office building1 plant maintenance assistant in the office building4 department maintenance assistants in the office building1 department safety assistant in the office building8 employees with the function "maintenance and engineering" in the office building1 SHE manger in the office building4 personnel of external contractors in the office building5 personnel members with the function of "electric instrument maintenance" in the electric instrument maintenance workshop.Non hospitalised injured persons.None of the persons present in the department or nearby areas was directly exposed to VCM, nor has presented symptoms relatable to the event.During all phases related to the emergency response, individual protective equipment with self respirators was employed. Self protective equipment with facial mask and specific AX filter or ABEK filter (annex 5 page 7)The company has presented a technical consultancy report on the impact of the VCM release made by Doct. Tommaso A. Dragani in which it is stated that: "The VCM release on 6/07/2006 never constituted a health hazard".During the emergency response operation a worker, while trying to isolate the failed filter by closing a manual valve downhill of the filter, suffered a slight cold burn on his forearm caused by the contact with the handle of the manually operated valve, which was covered with ice due to the VCM release. The worker went to the onsite sanitary service for medical attention after alarm was called off.During emergency operations, another worker suffered from a temporary sensitisation of one hand while opening the valve of the gas relief system, the symptoms disappeared without any medical treatment. There are no known offsite consequences to persons or known offsite material damage.Ecological Harm - Remarks:On 06/07/2006 at 14.07 hrs a water samples were taken from the sewage water discharged into the public sewage system at point SM2. The analysis made by the Societa Servizi Porto Marghera (SPM) indicates a concentration of 22,4 g/l of VCM, with respect to the threshold limit of 50 g/l.Test report 2006/5852 on a former test sample taken at 8:20 indicates a VCM concentration of 3.1 g/l. | [23 empty] | ON SITEAccordino to environmental monitoring system equipped with VCM detectors (annex 4) at 7.51.38 sensor Nr. 30,positioned near reactors 7 and 8 detected the presence of VCM, indicating a value of &gt; 100 ppm (upper measurement limit). It is observed that detector Nr. 36, located a few m from the release point did not detect any VCM at 7.50.17, it is concluded therefore that the CSM release occurred between 7.50.17 hrs and 7.51.38 hrs.Analysing the data provided by the plant operator concerning the VCM detectors and the data obtained from the Distributed Control System (DCS), like the data registered by detector FI900 (mass flow meter) or PI906 ( pressure sensor of feeding line B) there is a discrepancy with the indicated timing.The operator declared (pag 5 annex 5) that the time indicated in the DCS is always 7 minutes and 29 seconds later than the time indicated by the sensors.The shift assistant was informed immediately over the phone by the personnel in the control room, that the sensor system indicated the presence of VCM onsite, he came directly into the control room. Also the operative assistant came into the control room, after he was informed via intercommunication system and had ordered the entire personnel to go to the emergency gathering points foreseen by the onsite emergency response plan.The external reactor assistant, equipped with self-respirator and a portable VCM-meter went to check the detector which triggered alarm. Successively also the shift assistant went to the release area equipped with self-respirator and reached the filter P24123/B almost contemporarily with the external assistant, there they both noticed that the filter was releasing two phase VCM from the flanged coupling in correspondence of the filter cap.According to the reconstruction made by the operator the timing was the following:7.52 signal from the mass spectrometer7.54reactor assistants goes to the release point7.55 the shift foreman goes to the release point7.58 Closure of the manual valve upstream of the filter7.58 Closure of the valve downstream of the filter8.00&nbsp; Start of gas relief operation8.03 shut off operation of the valve downstream of the filter completed and connection of the filter with the gas relief line and pressure relief.8.04 Alerting of the Operative Centre for Emergency Response of the industrial pole.The company alerted the Operative Centre for Emergency Response of the industrial pole (pag. 7 annex 5) by dialling 3333, requesting the assistance of an emergency response team to set up water curtains in order to avoid the dispersion of VCM and to abate the VCM in the area affected by the release. Afterwards the shift technician informed the fire department in Porto Marghera about the event and informed via FAX the authorities, on the starting and ending time of the emergency, as foreseen by the communication procedure of the company.The operator ordered, consequent to the event, all department personnel not involved in the emergency response to reach the gathering points, as foreseen by the on-site emergency response plan. At 9.15 hrs the operator called off the emergency and normal vehicle circulation conditions around the department and the access to the department were re-established.OFF SITEThe accident did not trigger the offsite emergency response plan, nor the alarm sirens placed on acoustic poles in the city of Marghera were activated to alert the population.Emergency measures - Remarks: At 8.04 hrs INEOS requested the intervention of the Operative Emergency Response Centre of the chemical pole. The emergency alert was passed to the fire brigade of the pole located 300-400 m from the accident place. the fire brigades of the company Servizi Porto Marghera intervened and took measures for the precautionary containment of the VCM by the means of water curtains. They installed the water curtains using the water distribution system of the department and specific equipment they brought. The shift technician of SPM (Servizi Porto Marghera) called the security service of the chemical pole, in accordance with the emergency response procedures of the establishment, to control the vehicle movement inside the establishment and the access to the establishment itself, the shift technician also activated the message transmission system of the Site Integrated Emergency Management System.The Integrated Emergency Management System of the Site sent three messages concerning the evolution of the event.Time of the message8.17 PIE team in CV24 to check VCM release from the coupled flange of filter to reactors8.18 CV24: release stopped, circuit aspiring, teams assisting8.34 CV24: event ended, plant in safe conditionThe alarm in the department does not represent an emergency situation for the Integrated Emergency Management System.In the report of INEOS dated 12/07/2006 (annex 5) it is stated that, apart from isolating the leaking filter the personnel responding to the emergency took the necessary measures to transfer the VCM from the filter to the abatement system.During the operation the technicians detected the persistence of the release from the failed filter gasket, due to an incomplete emptying of the filter itself. They substituted the failed gasket at 9.40 to assure the complete safety of the area affected.Official action taken - legal action:&nbsp;a)legal action The competent Attorney General's Office of Venice opened a proceeding to evaluate the responsibility of the company with regards to the accident. Following a joint inspection of ARPA Venice and the public fire department of Venice (annex 14) a preliminary report has been issued. Official action taken - other official action: b) other official action The Occupational Health and Safety Service of the Local Socio Sanitary Unit NR. 12 (Venice) prescribed according to art 20 of legislative decree 758/94 following measures to limit the consequences of similar accidents. The Occupational Health and Safety Service prescribed refurbishment and improvement measures for the pressurisation and conditioning system of the control room of plant CV24/25, and the installation of adequate sanitary services apt to be used in case of accidental exposition to VCM of a worker. Discussion about response: Concerning the notification of the accident to the European Commission according to paragraph I.1 of Anex VI of legislative decree 334/99: The occurrence has to be notified to the Commission as accidental release, if the assumption that 4000 kg of VCM were effectively released as measured by the flow-meter is considered credible; as the quantity corresponds to more than 5% of the threshold quantity for extremely flammable substances which is fixed for the application of art. 8 b - legislative decree 334/99 in 50 tons. Seveso II duties - remarks: Organisation element existed Did element relate to actual circumstances of incident? &nbsp;&nbsp;&nbsp;&nbsp;&nbsp;&nbsp;&nbsp;&nbsp;&nbsp;&nbsp;&nbsp;&nbsp;&nbsp;&nbsp;&nbsp;&nbsp;&nbsp;&nbsp;&nbsp;&nbsp;&nbsp;&nbsp;&nbsp;&nbsp;&nbsp;&nbsp;&nbsp;&nbsp;&nbsp;&nbsp;&nbsp;&nbsp;&nbsp;&nbsp;&nbsp;&nbsp;&nbsp;&nbsp;&nbsp;&nbsp; no yes no partly yes adequate inadequatewritten policy objectives&nbsp;&nbsp;&nbsp;&nbsp; X X X specified management structure X X Xspecified responsibilities X X X specified working procedures X X* X Xspecified procedures for assessment/auditing of management system X X** X specified procedures for review and update of management policy X X X specified general training procedures X X X specified emergency training procedures X X X**** There was no specific written procedure for the substitution of the gasket of the filter affected by the accident, further the tightening torque value of the filter cover bolts was not defined. The company used a generic procedure for the substitution of PTFE gaskets on RF type flanges (annex 13).** The company has performed an investigation on accidents, near misses and non conformities (registration Nr. 120/06) in the context of the Safety Management System, the report states that the fundamental elements of the SGS in play during an emergency are the operative control and the emergency planning.*** The emergency response procedure in case of VCM release foresees the remote shut off of the root valves. It is pointed out that the workers have closed the remote control root valves once they closed manually the isolating valves of the filter which was not foreseen by the emergency response procedure.Concerning the compliance with art 21 of legislative Decree 334/99 with respect to the Safety Report and to art. 25 of legislative Decree 334/99 with respect to the SMS assessment, the approval procedure of the safety Report presented in 2000 had been concluded while the approval process of the safety Report presented in 200 is still undergoing.The last assessment of the SMS made with the commission named by the Environmental ministry was concluded in 2002. | On-site systems - management/organization review; drenching systems (water sprays, monitors, etc.); secondary containment (bunding, catch-pots, etc.); alarms/sirens sounded; internal emergency teams (fire, ambulance, etc.); firewater runoff control; gas detection, quantifi Other - environmental monitoring |  |  |  | Measures to prevent recurrence:&nbsp; a) measures to prevent recurrenceThe company declared that (annex 2):- the accident was caused by the failure of the sealing gasket of the cap of filter P24123/B installed on the reactor feeding line B. Possible causes of the accident:1. defective sealing surfaces (non planar surfaces, dirty surfaces)2. faulty tightening of the bolts after substitution of the candle filters3. failure of the gasket employedDue to the fact that it is not possible to identify one single accident cause it has been decided to take preventive measures concerning all 3 potential accident causes described above:1) refurbishment of all 4 filters P24123/A-B e P24104/B-C. The operator has provided to grind all gasket seats of the flanges and of the candle filter bearing plate, although the inspection and tests performed on the filter did not show any defects on the sealing surfaces, this operation was performed under the supervision of ARPA Venice.2) The tightening torque for the bolts of the flanged coupling was calculated and a procedure and regulation for the closure of filters P24123/A-B e P24104/B-C was established.3) Modification have been performed on the equipment in order to minimise from the source pressure variations during the VCM charging process of the reactors.4) The emergency response procedures of the department have been revised concerning the response to similar accidents. The personnel of the department has been trained concerning the emergency response and how to isolate the VCM lines in case of VCM release.5 A study on the possibility to install a double sealing system on the filter cover is foreseen.6) Compliance with the measures prescribed by the Occupational Health and Safety ServiceMeasures to mitigate consequences: b) measures to mitigate consequencesAfter the integrated emergency response system of the establishment triggered alarm, the fire brigades of the company Servizi Porto Marghera (SPM) intervened to and took measures for the precautionary containment of the VCM by the means of water curtains. Useful references: The company has presented a technical consultancy report on the impact of the VCM by Doct. Tommaso A. Dragani (annex 12) in which it is stated that the VCM release did not constitute a health hazard.
001058 | Oil pipeline leak | 2007-08-02 11:50 | 2007-08-03 | Other Event | - not known / not applicable - | Other activity (not otherwise specified int the list) |  |  | 1 |  |  |  | 1 | At 11:50 am on August 2, 2007, an oil pipeline had an oil leakage incident. Through investigation, the cause of the incident was that a working bulldozer broke the J164 + 200m section of the pipeline of Chengqing Oilfield, causing about 142t crude oil in the pipeline to leak into the environment, and resulting in oil pollution to about 0.3 hectare of forestland. | Oil field | oil pipeline | [6 empty] | 1 |  |  |  | crude oil - 8002-05-9 - 142.00000 | crude oil 142t | A working bulldozer broke the J164 + 200m section of the oil pipeline of Chengqing Oilfield. |  | 142t crude oil in the pipeline to leak into the environment, and resulting in oil pollution to about 0.3 hectare of forestland. | [12 empty] | inland: woodland; predominantly or totally plantation - hectare | inland: woodland; predominantly or totally plantation - 0.00 | [9 empty] | After receiving reports about the incident, the leaders of Yan' an Bureau of Environmental Protection and the leaders of the government of Baota District and relevant departments immediately hurried to the incident site and took corresponding measures to handle the incident, including: 1) Organized more than 100 workers from Nanniwan Oil Production Plant of Changqing Oilfied (belonging to Yan' an Petroleum Group Corp.) and mobilized machinery and equipment from the plant to dispose of the incident. The rescue workers cut off the power at the incident site, built 3 dams to block the leaked oil within a dry ditch to prevent it from flowing into the Pine River (a Class Two branch of Yellow River; its downstream has drinking water sources) and then recovered the leaked crude oil at the incident site; 2) Shut down the valve of the oil pipeline and blocked the broken pipeline. By 2:40 pm, the leaking pipeline had been blocked. At 5:00 pm, Changqing Oilfield organized workers to weld the broken pipeline. At 10:00 pm, the pipeline resumed its oil delivery function; 3) Mobilized 12 oil tank trucks and other vehicles to recover the leaked crude oil. By 11:00 pm, the leaked oil had been basically all recovered, and the polluted soil was disposed of with landfill and leakproof measures. |  |  |  |  | Strengthen the protection of oil pipelines: Oil transport enterprises should increase their safety and prevention awareness. From the design, construction, operation, maintenance and supervision of oil pipelines, they should try to take the safety of oil transport as the starting point, trying to reduce unnecessary environmental pollution caused by the leakage of oil pipelines. At the same time, they should strengthen the public awareness education of oil pipeline protection, monitoring and management, and encourage the local residents to participate in pipeline protection and active supervision and to timely report illegal behaviors to relevant authorities.
000441 | Abnormal level of molten steel and contact between steel and water lead to explosive vaporization | 1994-07-27 11:00 | 1994-07-27 | Major Accident | - not known / not applicable - | Processing of metals |  |  |  | 1 |  |  | 1 | Abnormal level of molten steel lead to a direct contact between metal and heat exchanger, causing local fusion of exchanger wall. Contact between steel and water lead to explosive vaporization and/or thermal cracking with production of oxygen and hydrogen and subsequent explosion. Incidents with less severe consequences happen "regularly" (average once a year) when some overflowing slag gets in contact with the exchanger. Operators are used to such incidents which product a characteristic noise. They normally stop general water circulation and empty the furnace as quickly as possible. State of the installation at time of accident: normal operation, batch operation | Metal processing | Electric steel furnace with electrodes (x2) and doors (x2) cooled with water. Doors are equiped with ring-shaped heat exchangers with a continuous circulation of water. Water flow is controlled with a single manual valve common to all 4 exchangers. | [10 empty] | Molten Steel - CAS Number - Water - 7732-18-5 - | - Molten steel (28 tonnes, liquid state) - Water (C.A.S. No: 7732-18-5) | Cause of abnormal level of molten metal not yet investigated. Wrong type, number and location of valves controlling the cooling water system. Inadequate safety education of operators. |  | 10 employees slightly injured were brought to hospital for observation and got back home the same day. Important material damage to the furnace, other equipment and building. Temporary unemployment for several weeks, depending on steel production and transfer from the Swedish plant. Heavy economical consequences foreseen on a week and poorly insured company. | [23 empty] | As soon as the noise appeared, the chief operator evacuated other colleagues and tried to stop water. But massive vaporization prevented him to reach the only valve available. After the explosion, fire brigades and medical emergency services were called and mobilized with no actual participation. |  |  |  |  | New authorization required under 1976 Act, including the preparation of a safety report. Number, type and location of valves for the control of water circulation will be redefined after full risk evaluation in the framework of the authorization grant procedure.
000808 | Deliberate emptying of chemical substances into a river | 1999-06-15 16:00 | 1999-06-15 | Other Event | - not known / not applicable - | General chemicals manufacture (not otherwise specified int the list) |  |  | 1 |  |  |  | 1 | A release of chemical substances occurred in a factory of a company in receivership, which had previously made industrial cleaning products. | not given | This was a deliberate act: the operator had emptied containers into the river. | 1 |  | 1 | [7 empty] | formaldehyde - 50-00-0 - glutaraldehyde - 111-30-8 - trisodium phosphate - 7601-54-9 - | The vessels emptied into the river contained soda, tri-sodium phosphate, and a product, based on ammonium 4, formaldehyde and glutaraldehyde, used to kill bacteria, viruses and fungi. This last was harmful by inhalation, skin contact or ingestion. | The cause was therefore human error, to be considered as a grave act of negligence. |  | The watercourse concerned was polluted and fish killed for 10 km. | [12 empty] | freshwater: river - fish killed for 10 km | [10 empty] | As a precautionary measure, the neighbours were advised by the local authorities not to drink the water nor to give it to animals for a period of 48 hours. Samples were taken to study the dispersion of the pollutants. Another company took action to clean the watercourse and to recover possibly toxic residues in order to have them destroyed in an approved establishment. |  |  |  |  | Since the company was already in receivership, no measures were taken save those to punish the negligent operator.
000776 | Explosion of a sodium-based gas scrubber | 1997-08-06 | 1997-08-06 | Other Event | Upper tier | General chemicals manufacture (not otherwise specified int the list) |  |  |  | 1 |  | 1 | 2 | Explosion of a sodium-based gas scrubber. | not given | Installation for treating residual gases (collecting the discharge from several installations). | 1 |  | 1 | 1 | [6 empty] | Toluene - 108-88-3 - Nitrogen Dioxide - 10102-44-0 - Nitrous oxide (N2O) - 10024-97-2 - Oxygen - 7782-44-7 - | CO2 (C.A.S. No: 124-38-9), Toluene (C.A.S. No: 108-88-3), NO2 (C.A.S. No: 10102-44-0), N2O (C.A.S. No: 10024-97-2), O2 (C.A.S. No: 7782-44-7) ... | Ignition of the gases, probably due to static electricity. |  | The gas-scrubbing equipment and the duct to the chimney were partially destroyed.&nbsp; There were no victims, nor damage to the environment.Affected Area: installationAffected Area: establishment | [23 empty] | The workshop involved stopped work immediately. The rest of the factory was progressively closed down.Emergency measures - Remarks: Immediate shutdown of the installation and progresive closure of the factory.Official action taken - legal action: Prefectural decree concerning emergency measures.Official action taken - other official action: Inquiry by inspectors. |  |  |  |  | Improve the inerting of the installation, and use conducting materials to avoid a build-up of static electricity.
000893 | Deadly explosion on a gas conditioning industrial site | 2011-01-06 08:50 | 2011-01-06 17:40 | Major Accident | Upper tier | Chemical installations - chlorine |  | 1 |  |  |  |  | 1 | At 8:47, at a bottling site for liquefied industrial gases, a violent explosion occurred at a discharge facility for empty bottles of pressurized chlorine (Cl2) that had been returned by clients and that must be scrapped or inspected. The force of the explosion destroyed the block wall separating the transfer facility from the compressor room, ripped away stairs from the staircase leading to the mezzanine and destroyed 200 m2 of fibre-cement roof sheets. Bottle fragments were projected more than 100 m (300 m according to the firemen), with one piece flying all the way to another company 500 m away. | The accident occurred in a degassing plant during a manual transfer operation between a nearly empty "source" bottle (residual quantity < 5 kg) and a "target" bottle used for the recovery of residual chlorine. The worker first checked whether there was Cl2 in the source bottle by opening the valve and spraying an ammonia solution that must produce a white plume. He then degassed the source bottle towards a neutralisation tower in order to reach the vapour pressure of the liquid chlorine, and after this he pressurized the bottle with compressed air (8 bar). He turned the source bottle upside down and gradually opened the valves between the two bottles, which were connected with a tube. The difference in pressure pushed the liquid chlorine towards the target bottle. | The accident occurred in a degassing plant during a manual transfer operation between a nearly empty "source" bottle (residual quantity > 5 kg) and a "target" bottle used for the recovery of residual chlorine. The worker first checked whether there was Cl2 in the source bottle by opening the valve and spraying an ammonia solution that must produce a white plume. He then degassed the source bottle towards a neutralisation tower in order to reach the vapour pressure of the liquid chlorine, and after this he pressurized the bottle with compressed air (8 bar). He turned the source bottle upside down and gradually opened the valves between the two bottles, which were connected with a tube. The difference in pressure pushed the liquid chlorine towards the target bottle. | 1 |  |  | 1 | [6 empty] | Chlore - 7782-50-5 - Hypochlorite de sodium - 7681-52-9 - 15.00000 Trichloroéthane - 71-55-6 - | Sodium hypochlorite, trichloroethane and liquid chlorine | Initial investigations show that the explosion probably took place during a transfer operation from a source bottle with a volume of 40 l and a capacity of 39 kg, manufactured over 50 years ago and issued from a stock of old bottles recovered on the site. It did not show up in the tracking system set up 10 years before the accident. The target bottle, with a volume of 40 l and a capacity of 50 kg, had been manufactured 2 years before the accident. It is probably the target bottle that exploded and its fragments perforated the source bottle and a dozen other bottles that were in the facility. Traces of calcination (soot deposits on the damaged bottles and on the transfer manometer) and a cloud of black smoke seen by another worker appear to indicate that an exothermal reaction caused the explosion of the target bottle. A spectrometry vehicle sent by the rescue services in the afternoon detected the presence of trichloroethane in a sample of the content of the target bottle. This chlorinated solvent may form an explosive mixture with liquid Cl2 (alone, chlorine is a non-inflammable and non-explosive product). The possibility of a bottle explosion is not covered by the hazards study produced by the operator. |  | One worker died and two external actors working nearby were wounded (one was hit by a projectile and one was intoxicated by chlorine). | Fatalities - 1.00 |  | 1 |  |  | At risk - 0.00 Injuries - 2.00 On Site Fatalities: 2 | 0 |  | 2 | [12 empty] | nearby factories, officies, small shops - 100 people infrastructure (telecommunication, roads, railways, waterways, air transport etc - 1 harbour closed | nearby factories, officies, small shops - 0.00 schools, hospitals, institutions - 0.00 infrastructure (telecommunication, roads, railways, waterways, air transport etc - 0.00 | Improvement actions: - In compliance with CTR requirements: reformulation of the terminology of Operational Instruction IO AP1 DEA3 005 (DEA3 Stop) in order for indications to be mandatory; - the positive checks on terminology as used in other Operational Instructions relating to maintenance work; Disciplinary actions: - in application of Article 30 of Legislative Decree No 81/2008 (Single Document on Safety), the disciplinary system required by the provision and recalled in the management and control model adopted by the Company was implemented; consequently, disciplinary sanctions were applied to duty and maintenance staff involved in decontamination, plant management and surveillance activities for implementing measures that were in conflict with Operational Instructions and plant procedures (a dismissal and four temporary lay-offs). |  | On-site systems - 0.00 Off-site external services - 0.00 Sheltering - 0.00 |  |  | The hazards study did not consider the possibility of a bottle explosion.
000783 | Ammonia release due to a break of a bearing of a compressor | 1998-02-23 10:00 | 1998-02-23 | Other Event | - not known / not applicable - | Manufacture of food products and beverages | [5 empty] | 1 | 1 | ammonia releaseA very small quantity of ammonia was released due to a break of a bearing of a compressor. | not given | Compressor of ammonia of a cooling equipment (bearing of the motor of the compressor of the cooling equipment). | 1 |  | 1 |  |  |  | 1 |  |  |  | Ammonia - 7664-41-7 - | ammonia (C.A.S. No: 7664-41-7)Only a very small quantity of ammonia was released. | Break of a motor bearing of compressor. |  | There were no casualties. Some quantities of oil and ammonia were lost. Odour of ammonia was smelt by the watchman. | [23 empty] | Alarm of rescuers. Because it was Sunday, there was nobody to evacuate.Official action taken - legal action: Enforcement of the ministry's new rules about plants using ammonia. | On-site systems - plant emergency shut-down procedures Off-site external services - external fire-fighting services |  |  |  | Supervision of process equipment (by phone line).
000802 | Release of Vinyl Chloride Monomer (VCM) in the PVC production unit | 1999-08-25 17:30 | 1999-08-25 | Major Accident | Lower tier | General chemicals manufacture (not otherwise specified int the list) | [6 empty] | 0 | Release of Vinyl Chloride Monomer (VCM) in the PVC production unit of the site. | Polyvinyl chloride (PVC) workshop at a chemical plant | The release occurred from a 27 m3 autoclave in the production unit. The polymerisation of VCM in water is carried out at a pressure of 6 to 9 bar and a temperature of 40° to 70°C. 5 tonnes of VCM were released to the atmosphere, but did not ignite. |  |  | 1 | [5 empty] | 1 |  | Vinyl chloride monomer (or chloroethylene) - 75-01-4 - | Vinyl chloridde monomer or chloroethylene. (Risk classes R45 and R13) (C.A.S. No: 75-01-4) | The reaction vessel is equipped with a pivoting cover, which includes a bursting disc and a safety valve. The whole system is sealed by fastening two mountings, and then a "safety plate" prevents the mountings from being released. On this occasion, one of the mountings was not fastened (human error). Moreover, the design of the safety plate permitted it to be installed on unfastened mountings. |  | Since the product is inflammable, there was a hazard of ignition of the cloud formed. This did not in fact happen. | [23 empty] | Intervention of the site fire brigade for 2½ hours. Application of the on-site emergency plan. | On-site systems - emergency plan; fire brigade |  |  |  | The emergency plan has been modified. The safety plate has been modified and can no longer be fixed on unfastened mountings.
001151 | Fire in oxygen compressor of a synthesis gas plant | 2018-11-17 23:15 | 2018-11-17 23:20 | Near Miss | Upper tier | Chemical installations | [5 empty] | 1 | 1 | On 17 November 2018, a short-lived oxygen fire occurred in the oxygen compressor of a synthesis gas plant. Safety measures:Automatic shutdown of the compressor, automatic closing of valves before and after compressor, site fire brigade alerted by fire detection system. | Chemistry, production of gases. | Operating process: Process.Operational state: Normal operation.Part affected: Oxygen compressor, synthesis gas plant. &nbsp; | [8 empty] | 1 |  | Oxygen - 7782-44-7 - | Oxygen ¦ 150&nbsp;kg | Cause unknown. |  | Compressor parts, cables, noise protection cladding Costs: EUR 1,000,000 | [15 empty] | 1000000 | [7 empty] | Self-extinguishing fire, safety measures within the operational area, shutdown of the installation. Clean-up works within the operational area. |  |  |  |  | Modification of the noise protection cladding, if necessary.
000901 | Release of hydrazine hydrate in a container storage facility | 2010-10-28 14:34 | 2010-10-28 17:56 | Major Accident | Upper tier | General chemicals manufacture (not otherwise specified int the list) | 1 | [5 empty] | 1 | Damage to the plastic shell of a container already placed on a ramp by a forklift when a second container was put down on the ramp by a transport vehicle. | Container storage facility | Sealed container (1 m3) authorised under transport law | 1 | [9 empty] | Hydrazine hydrate - Hydrazine hydrate - 0.55000 | Hydrazine hydrate (aqueous solution with 64% hydrazine) 550 kg Hydrazine hydrate, 302-01-2, 550 kg | Unloading procedure – damage to the plastic wall of a drum previously set down by a fork-lift truck when a second drum was lifted from the transport vehicle and set down. |  | 4 workers were taken to the outpatient clinic as a precautionary measure and cleared to return to work. | [23 empty] | Deployment of the on-site fire brigade, precautionary sealing off of the neighbouring public roads by the police. On-site: The area around the site of the incident was immediately sealed off by the on-site fire brigade; the leaked fluid was collected; the cleaning water was also collected and both were sent for treatment or, where this was not possible, disposed of in consultation with the local authorities. Off site: As a precautionary measure, the police sealed off the public roads outside the plant fence bordering the scene of the accident. |  |  |  |  | Employees given enhanced training on safe handling of industrial vehicles and containers.
000048 | Leak of phenol to the municipal sewer | 2008-01-05 | 2008-01-08 | Major Accident | Lower tier | General chemicals manufacture (not otherwise specified int the list) | 1 | [5 empty] | 1 | On Saturday January 5th 2008 a production operator discovered a fair-sized phenol leak in the phenol pump house next to the phenol storage tank. One of the gaskets on the flange connection on the outlet pipe of the tank had failed. The head of the operations department tried to stop the leak by tying a rubber belt around the flanges. In the meantime, an operator sprayed lots of water on the flange to avoid contact with phenol as much as possible.The phenol that had leaked was collected in the catchment pit of 20 m# underneath the pump house. Afterwards the spray water was added to it. This catchment pit had a high level alarm, but that was not functioning at the time of the leak. The malfunctioning was not known by the company at that time because the alarm wasn't inspected periodically. An attempt was made to close the only manual valve on the pipe, located between the inner and the outer tank shells. But the valve broke off during this manipulation. So the line couldn't be shut off. After the temporary repair of the flange connection, three trickles of phenol kept on spraying, which were also collected in the catchment tank. It wasn't allowed for the employees to enter the pump house for as long as the phenol was leaking.To clean up the catchment pit, the company disposes of a waste tank, which is big enough to contain all leaked and leaking phenol. When starting to pump the phenol from the catchment tank to the waste tank, it was discovered that the catchment pit did overflow. Part of the phenol/water mixture had flown over the rim of the open pit into the municipal sewer system. At the time, it was not yet known how much phenol had leaked to the sewer system.On Monday January 7th 2008 it was decided to start up the phenol based batch production to consume all phenol in the storage tank as the phenol tank had to be taken out of service in order to replace the gasket on the flange. On Tuesday January 8th, after a few batch productions, it was found out that the level indicator in the phenol storage tank got stuck since the last control of the level on Friday 4th (comparison of manual level measurement with level indicator). Only at that moment the company realised how much phenol had leaked out of the tank: about 25 tonnes! Most of it should have been collected in the catchment pit, so it was recuperated. But a part of the phenol, more than 5 tonnes, got in the municipal sewer. As far as is known, there was no external damage reported.A specialised company came on site to repair the (remaining) phenol leak with a temporary, but solid solution. Afterwards, when the flanges and valves were replaced, it was found out that the valve broke down because the gasket next to it had been reacting with phenol during many years, leading to a solid deformation preventing the valve to move. | The company produces phenol formaldehyde resins in batch reactors. | The leak occurred at the storage tank. | [8 empty] | 1 |  | Phenol - 108-95-2 - 145.00000 | Phenol, CAS-nummer: 108-95-2 | Degradation of gasket. Failure to implement a successful inspection and maintenance programme.Summary of what went wrong: - The gasket of the flange was leaking. This wasn't noticed immediately. This gasket had been installed about 18 years ago, when the tank was built. This gasket wasn't (full) phenolproof. - The manual valve at the tank broke off as a result of the deformation of the adjacent gaskets. Since the day the phenol tank was taken into service, this valve had never been closed or inspected.- The automatic activation of the submerged pump by a level switch in the catchment tank didn't function. This level switch had never been tested in the past.- The level indicator in the phenol tank didn't function anymore. This malfunctioning can only be a recent fact because of the frequent control of the indicator. A few days before the incident the indicator was still working properly. |  | 25 ton of phenol in catchment pit of which 5 ton overflowed in the public sewer.Affected Area: installation&nbsp; | [23 empty] | Only leak repair | On-site systems - secondary containment (bunding, catch-pots, etc.) |  |  |  | Lessons learned:- Set up a risk based inspection system. During earlier visits Seveso inspectors diagnosed a insufficient inspection system. Although some work was already done to select a better system, by the time of the phenol leak, this new inspection system wasn't completely in place yet.- Replace the gaskets more frequently. The used gasket was a "Vitton" gasket. According to the supplier data, Vitton gaskets are phenol-resistant, but the facts prove that after many years the gaskets aren't phenolproof anymore.- Better design of the manual valve (outside of the cup tank instead of between the 2 shells).- Better working procedures (closing the manual valve after each run of phenol based production batches or at the end of the working week)
000714 | Accident in a storage room of a paper industry | 1991-10-11 14:00 | 1991-10-11 | Major Accident | - not known / not applicable - | Production and manufacturing of pulp and paper | 1 | 1 |  |  |  |  | 2 | SAFETY SYSTEMS OR OPERATORS INTERVENTION:The gate to the storehouse was closed at 14:00. Nothing unusual was observed. The last time the storage room of FAS was visited before the accident was in the morning of Friday, 11th of October.ENVIRONMENTAL AND ATMOSPHERIC CONDITIONS:Wind direction North-East. Wind speed = about 5 m/s.ACCIDENT CASE HISTORY DESCRIPTION:On Friday, 11th of October 1991 at 14:15, about 22.7 tonnes of formamidine sulfinic acid (FAS) decomposed almost instantaneously producing a thick white fog of sulphur dioxide and a solid residue. The sulphur dioxide cloud disappeared at approximately 16:15. An open fire did not developed. The maximum temperature reached during the decomposition has not been very high because the wooden pallets on which the FAS big- bags were stored were not burnt or discoloured. | Paper industry | The accident occurred in a storage room of a paper industry. In that room formamidine sulfinic acid (FAS) was stored (in big-bags on wooden pallets) at ambient temperature, together with alkaline soap and other chemicals. The location of the establishment is shown on a map attached to the Original Report. | 1 | [9 empty] | Urea - - Sulphur Dioxide - 7446-09-05 - 13.50000 Formamidine Sulphinic Acid [FAS] - 1758-73-2 - 22.70000 Sulphur - - Other Substances - - | - Formamidine Sulfinic Acid [FAS]: amount involved = 22700 kg (22.7 tonnes). - Sulphur dioxide (C.A.S. CODE: 7446-09-05, E.E.C. CODE: 016-011-00-9): amount involved = 11000 kg (11 tonnes) (theoretical maximum = 13500 kg (13.5 tonnes)).No data are available about the amount of the other FAS decomposition products (urea [C.A.S. CODE: 57-13-6], sulphur [7704-34-0] and other substances) involved in the accident.Remarks:The inventories of formamidine sulfinic acid (FAS) involved in the accident refer to the whole amount in the storage room. The total establishment and the potential directly involved inventories of sulphur dioxide refer to the maximum amount obtaining by the decomposition of 22.7 tonnes of FAS. No data are available about the amounts involved of the other decomposition products of FAS (urea, sulphur, melted FAS, ecc.) | INITIATING EVENT AND CONSEQUENCES:The initiating event is not fully known. A smell in the warehouse was felt for some time prior to the accident. FAS decomposed to Sulphur dioxide escaping the building. The solid residue flowed out of the building.CAUSES:The likely cause was storage mistakes, which caused chemical reactions between the stored chemicals. These reactions were exothermic and initiated the fast decomposition of FAS. The exothermic reactions took probably place between the bags of FAS and the bags of alkaline soap. Alkaline dust from sodium carbonate, which was sprinkled on the floor to give a driving support for trucks, may also have been involved in the reaction, and condensed water may have been accelerated the reactions. The storage of FAS in two layers may have accelerated the rate of decomposition, as it reduced the heat&nbsp; transfer from the bags. |  | EFFECTS ON PEOPLE:12 people inside and 19 outside the establishment were injured by the release of sulphur dioxide. All of them were hospitalized.MATERIAL LOSS:No material losses occurred except the decomposed product (about 22.7 tonnes of FAS) and other chemicals that were damaged. The cost of the lost products has been evaluated in about 1 million DKR (about 0.12 MECU).ECOLOGICAL HARM:Sulphur dioxide was released from Maglemoelle Papirfabrik into the neighbourhood, a part of the town Naestved. The residue (melted FAS, sulphur, urea and other decomposition products) flowed into the harbour. The local environmental authority observed the harbour on the day of the accident and two days later. As the water in the harbour was rapidly diluted via the channel, no disturbances in acquatic life was observed.&nbsp;MAP OF THE ACCIDENT AREA AND MAX. DENSITY OF POPULATION:On a map attached to the Original Report is shown the area which was alarmed by the police.Disruption of community life: The sulphur dioxide cloud escaped from the storage room and was released from Maglemoelle Papirfabrik into the neighbourhood, a part of the town Naestved (19 people people outside the establishment were hospitalized). The residue of the FAS decomposition flowed into the harbour. The area which was alarmed by the police is shown on a map attached to the Original Report.Material loss - Establishment losses - material max euro: 133000Material loss - Establishment losses - material max local: 1000000Material loss - Local currency: DKRAffected Area: installationAffected Area: establishmentAffected Area: off-site: local | Injuries - 12.00 Establishment Population: 12 |  |  | 12 |  | Injuries - 19.00 OffSite Population : 19 |  |  | 19 | [12 empty] | other - The sulphur dioxide cloud escaped from the storage room and was released from Maglemoelle Papirfabrik into the neighbourhood, a part of the town Naestved (19 people people outside the establishment were hospitalized). The residue of the FAS decomposition |  | INTERNAL TO THE ESTABLISHMENT:The fire brigade (14 people) assisted by the civil defense (16 people) stopped the decomposition of FAS by overflowing the product with plenty of water. The residue of the FAS decomposition flowed into the harbour.EXTERNAL TO THE ESTABLISHMENT:The area involved by the sulphur dioxide cloud was alarmed by the police. The local environmental authority observed the harbour on the day of the accident and two days later. As the water in the harbour was rapidly diluted via the channel, no disturbances in aquatic life were observed.No emergency measures are still required, neither on-site nor off-site (code 7703). | On-site systems - drenching systems (water sprays, monitors, etc.) Off-site external services - police intervention; water authority/other external expert mobilization; external fire-fighting services; military intervention Other - environmental monitoring |  |  |  | MEASURES TO PREVENT ANY RECURRENCE OF SIMILAR ACCIDENTS:After the accident, the conditions for FAS storage have been changed and the following measures were established:1- improvement of the quality of the big-bags used for FAS (watertight and stronger, in such a way to reduce the possibility of damages during transport);2- separate clean storage room for FAS;3- storage of FAS in one layer only and separation of bags to ensure good heat transfer.MEASURES TO MITIGATE THE EFFECTS OF THE ACCIDENT:After the accident, it was established to install a redundant monitoring system (operating in continuous) for sulphur dioxide concentrations connected to an alarm system in Maglemoelle Papirfabrik and Naestved Fire Brigade and to a sprinkler system.
000598 | Explosion for overpressirisation in a glass lined storage tank containing recirculated acid solution used to absorb ammonia in a phtalocyamines process unit | 1991-02-21 18:00 | 1991-02-21 | Major Accident | - not known / not applicable - | General chemicals manufacture (not otherwise specified int the list) | [5 empty] | 1 | 1 | The accident occurred in one of the two glass lined storage tanks, 35 m3 capacity each, holding the recirculated acid solution (about 29% of sulphuric acid) used to absorb the residual ammonia from the gaseous effluents of the phtalocyamines process unit. This solution was enriched with ammonium carbonate coming from the ammonia treatment unit. The pH of the solution was manually controlled once per shift and adjusted if necessary by adding sulphuric acid solution so that the pH was maintained within the slightly acidic range (5 to 6). The solution's pH was periodically checked (every 8 hours) by an operator. When the accident occurred, the operator realized too late that the ammonium sulphate and ammonium carbonate solution was became basic and suddenly added a 60% sulphuric acid solution to it. This resulted in an abnormal production of carbon dioxide that overpressurized the tank which exploded because of inadequate pressure relieving capacity (the hydraulic trap with which the tank was equipped was not sufficient to withstand the peak pressure generated). The collapse of the tank caused the release of the solution (about 20 m3), which was partially recovered in the containment basin of the 2 glass lined tanks and partially in the yard. The rest of the solution was collected, through the sewer network, in the emergency basin of ACNA. All plants (except power plant and the oleum production plant) were shut-down in order to reduce the amount of effluents to the sewer network. This allowed the depuration of the ammonia solution released from the exploded tank and accumulated in the emergency basin avoiding, therefore, the pollution of the Bormida river. Samples taken from the river and analyzed by the local environmental authority laboratory (PMP of the U.S.L. No 7 of City of Savona) confirmed that the amount of solution spilled caused no environmental damage. Nobody was injured. |  | The accident occurred in one of the two glass lined storage tanks containing the recirculated acid solution used to absorb ammonia from the gaseous effluents of the phtalocyamines process unit. Each 35 m3 glass lined storage tank contained a 29% solution of sulphuric acid. | 1 |  | 1 |  |  |  | 1 |  |  |  | Trichlorobenzene - 120-82-1 - Sulphuric Acid - 7664-93-9 - Naphtalene - 91-20-3 - Carbon Dioxide - 124-38-9 - Ammonium Sulphate - 7783-20-2 - Ammonium Carbonate - 506-87-6 - Ammonia - 7664-41-7 - | The amount of solution released during the accident has been estimated in about 20 m3. No data are available about the single amounts of the substances contained in the solution. These substances were:- Ammonia (C.A.S. CODE: 7664-41-7, E.E.C. CODE: 007-001-00-5).- Sulphuric Acid (C.A.S. CODE: 7664-93-9).- Ammonium Sulphate (C.A.S. CODE: 7783-20-2).- Ammonium Carbonate (C.A.S. CODE: 506-87-6).- Naphthalene (C.A.S. CODE: 91-20-3).- Trichlorobenzene (C.A.S. CODE: 120-82-1): amount involved = traces.Also, no data are available about the amount of carbon dioxide (C.A.S. CODE: 124-38-9) generated by the reaction of sulphuric acid with the ammonia solution contained in the glass lined storage tank.The amount of solution released during the accident has been estimated in about 20 m3. No data are available about the single amounts of the substances contained in the solution. These substances were: ammonia, sulphuric acid, ammonium sulphate, ammonium carbonate, naphtalene and trichlorobeneze (traces). Also, no data are available about the amount of carbon dioxide generated by the reaction of sulphuric acid with the ammonia solution contained in the glass lined storage tank. | INITIATING EVENT AND CONSEQUENCES: The operator realized too late that the ammonium sulphate and ammonium carbonate solution was became basic and suddenly added a 60% sulphuric acid solution to it. This resulted in an abnormal production of carbon dioxide that overpressurized the tank which exploded because of inadequate pressure relieving capacity (the hydraulic trap with which the tank was equipped was not sufficient to withstand the peak pressure generated). The collapse of the tank caused the release of the solution (about 20 m3). CAUSES: The accident was caused by an operator error that realized too late that the solution was became basic (the continuous pH monitoring was not foreseen) and added, by error again, a 60% sulphuric acid solution, resulting in an internal overpressurization of the tank due to the formation of carbon dioxide. Besides, the tank exploded because the pressure relieving capacity of the provided hydraulic trap was inadequate due to a wrong plant design. |  | MATERIAL LOSS:No data are available about the cost of the material losses that occurred (collapse of the glass lined storage tank and release of about 20 m3 of solution).ECOLOGIC HARM:Samples taken from the nearby Bormida river and analyzed by the local environmental authority laboratory (PMP of the U.S.L. No 7 of City of Savona) confirmed that the amount of solution spilled caused no environmental damage.People - Remarks: No people were injured during the accident.Affected Area: installationAffected Area: establishment | [23 empty] | INTERNAL TO THE ESTABLISHMENT:The Internal Emergency Plan was activated. All plants (except power plant and the oleum production plant) were shut-down in order to reduce the amount of effluents to the sewer network. This allowed the depuration of the ammonia solution released from the exploded tank and accumulated in the emergency basin avoiding, therefore, the pollution of the Bormida river.EXTERNAL TO THE ESTABLISHMENT:The activation of the Internal Emergency Plan prevented the pollution of the Bormida river. Samples taken from the river and analyzed by the local environmental authority laboratory (PMP of the U.S.L. No 7 of City of Savona) confirmed that the amount of solution spilled caused no environmental damage.No emergency measures are still required, neither on-site nor off-site (code 7703). | On-site systems - gas detection, quantification/dispersion prediction; plant emergency shut-down procedures Off-site external services - water authority/other external expert mobilization |  | Decontamination - substance neutralised |  | Measures to prevent recurrence: After the accident, provisions for continuous pH monitoring in the recirculating solution to avoid development in unwanted reactions were established.Measures to mitigate consequences: After the accident, improvement of mechanical design paying particular attention to pressure relief devices was established.
000821 | Explosion and large fire in the refinery flare system of a large oil refinery during maintenance to a leaking valve | 1987-03-13 15:00 | 1987-03-13 | Major Accident | - not known / not applicable - | Petrochemical / Oil Refineries |  | 1 |  |  |  |  | 1 | The ambient temperature was near freezing and this allowed significant liquid to condense out in the flare pipelines. Wind conditions were slight and the vapours from the spilling liquid were not dispersed. In early 1986 it was noted that the flare gas recovery system was operating at reduced efficiency. Gas which should have been recovered was being routed instead to flare. Investigation revealed that a 750 mm valve was passing gas when in closed position. A decision was taken to have the valve removed to carry out repairs to it. It was appreciated that there would require to be careful planning to prevent the possibility of leave refinery units being inadvertently isolated from the flare system. One of the flares would have to be taken out of service and therefore the potential flaring demand of the refinery would need to be matched to the remaining two flares. At a number of meetings of operational and maintenance staff, an agreed flare alignment procedure was drawn up outlining flare system conditions necessary for removal of the valve. The earliest time to carry out the work was to be in early 1987 when 2 of the refinery units and flare No 1 were planned to be out of service for routine maintenance. The detailed work methods and safety requirements concerned with the actual removal of the valve were not considered at the meeting. No difficulties were foreseen and the works were organized and arranged by operations department technicians. Few days prior the accident, the valves to isolate live parts of the flare system from the section under maintenance were closed. Immediately prior to work commencing, the BP technician checked the status of isolation valves and he also identify conditions in the isolated section by opening a small valve on the liquid drain line at a distant flare knockout drum. Finding no indication of gas or liquid coming from the valve he assumed that the flare line was isolated, depressurised and free of liquid. Near the work station were located 2 water monitors to disperse residual gas if it should flow out when the valve was removed. Two refinery fire-fighters were present to operate the monitors and to oversee the use of the breathing apparatuses being used by the workers as protection against potentially toxic residual gases in the flare line. Also in the work area there was a crane to lift the heavy valve and a diesel engine compressor to supply air for the breathing apparatuses. Being everything in order, the BP technician issued the permit to the contractor and work commenced. Two fitters and a rigger prepared to remove a flange ring spacer to insert a blank spade in its taken by a crane. Suddenly it pulled upwards and torrents of liquid gushed out to cascade down over the scaffold. Gases from the spilled liquid spread over the ground igniting on the engine of the air spread to cover the pool of liquid and envelop the scaffold and the men in a raging inferno. | Large oil refinery specialized in cracking heavy oils to spirits and gases (about 7 millions tonnes per year) | The accident occurred in a section of the refinery flare system of a large oil refinery specialized in cracking heavy oils to spirits and gases (about 7 millions tonnes per year). About 1,200 people were employed and up to 1,000 contractor staff used at major maintenance works. The accident occurred on a 750 mm diameter elevated flare line around which a scaffold platform had been erected to assist in the removal of a gate valve. The flare line in the vicinity of the valve was supposed isolated from other working parts of the flare system, drained and tested. The plant lay-out is shown on a map attached to the Original Report. |  |  | 1 | [7 empty] | Petroleum Liquids And Spirits - - | - Low Flash-Point Petroleum Liquids and Spirits: amount involved = 10000 kg (10 tonnes).The total establishment and the actual directly involved inventories refer to the amount of the low-flash petroleum liquids and spirits released during the accident. | INITIATING EVENT AND CONSEQUENCES:When a ring spacer was pulled free during the removal of a gate valve, torrents of petroleum spirits gushed out to cascade down to the ground below. The liquid was ignited by a nearby air compressor engine (used to supply air for the breathing apparatuses of the maintenance crew) and a pool fire occurred. The scaffold platform and the people on it were enveloped in flames.CAUSES:It soon became apparent that in the flare pipework scale had formed over the years. This scale had flaked off from internal surfaces to accumulate at the bottom of the flare pipelines where it turned into a thick viscous-sludge in the presence of vented and condensed hydrocarbon liquids. The sludge had found its way into the guides of flare line wedge gate valves which where thus prevented from closing fully. Sludge had also passed down liquid drain lines at the knock-out drums to cause them to block. Therefore the normal drainage built into the flare system no longer operated and as a result substantial quantities of liquid accumulated. The flare line isolation valves had no means of indicating their fully closed position. It was assumed that exerting considerable force on the handles of valves was sufficient indication. Many of the suppose closed valves were found to be jammed and were still allowing free passages of gas. The pipe to the valve used to test line conditions was also blocked with sludge. Therefore presence of liquids and gases in the line was not identified when the valve was open. Furthermore, the technician judged that residual flammable gases in the flare pipe presented no significant fire hazard. Therefore the system was not purged with inert nitrogen nor steam. In addition, the flare drainage was not verified as being clear of blockages nor the valves as being clear obstruction by the use of injected steam. Work methods have not been planned to take sufficient account of the risk of residual liquid being present in the flare. |  | EFFECTS ON PEOPLE:When the liquid was ignited, the scaffold platform and the people on it were engulfed in flames. Two people were killed and two others people were injured by fire.MATERIAL LOSS:The fire was readily confined to the work area and, therefore, damage was suffered only in its proximity (to pipelines, to electrical cables/equipments, to the crane and to the breathing air compressor). The cost of the material damages has been estimated in about 0.28 MECU.Disruption of community life: The usual response on receipt of an emergency call for a fire at the refinery was to commence off-site procedures. However, they were stood down within a short time as it became apparent that there would be no major hazard nor off-site risks (in the Original Report there is no evidence of significant effects outside the work area).Affected Area: installation | Fatalities - 2.00 Establishment Population: 2 Injuries - 2.00 Establishment Population: 2 |  | 2 | 2 | [19 empty] | INTERNAL TO THE ESTABLISHMENT:The refinery fire brigade was called and quickly arrived on the scene to assist the two stand-by firefighters already fighting the fire. A few minutes later, units of the local fire brigade arrived. The fire was readily confined to the work area. To ensure that recovery of the bodies could be carried out in safety, all operating refinery units which could have continued in feeding into the flare system, were shut-down. Nitrogen gas purging of the flare lines was commenced.EXTERNAL TO THE ESTABLISHMENT:The usual response on receipt of an emergency call for a fire at the refinery, was to commence off-site procedures. However, they were stood down within a short time as it became apparent that there would be no major hazard nor off-site risks.No emergency measures are still required, neither on-site nor off-site (code 7703). | On-site systems - drenching systems (water sprays, monitors, etc.); inerting systems (foam, inert gas, etc.); plant emergency shut-down procedures; internal emergency teams (fire, ambulance, etc.) Off-site external services - external fire-fighting services |  |  |  | Measures to prevent recurrence:&nbsp; After the accident, the following measures were established:1- any work on the refinery flare system has now to be authorised at senior management level. There is no formal requirement for the planning of work to take into account all potential risks. Work methods and safety precautions must be detailed in writing and agreed by representatives from a number of refinery departments who in turn will closely monitor work as it progresses;2- each valve should have an indication of its position and at the base of critical isolation valves have been added orifices to which steam can be injected to dissolve blockages;3- verify the performance of flare drainage;4- purge lines with inert nitrogen gas to clear residual flammable gases and to prevent air from reaching any pyrophoric scale inside the pipes;5- move flanges apart gradually with bolts still in position until the contents of the line can be positively identified;6- use trays under the flanges as they are moved apart to collect liquids in a safe way;7- avoid diesel-engine operated compressors nearby; at locations to which the refinery air system does not extend, mobile air storage tanks should be provided for breathing apparatuses.Measures to mitigate consequences: After the accident, the following measures were established: 1- alternative escape routes from scaffold platforms or any work area must always be available; 2- staff on the work must be equipped with flash-fire suits; 3- remove personnel away when the final lift is carried out; 4- drench the valve removal area and scaffold platforms with ground-level fire monitors as the lift is carried out; 5- provide a refinery fire tender on stand-by at the scene.
000050 | Fire after explosion in a reactor | 2002-11-21 20:52 | 2002-11-22 05:00 | Major Accident | Upper tier | Processing of metals |  |  |  | 1 |  |  | 1 | Following the explosion of the reactor 216 C,a fire broke out and it expanded to the whole of the plant | 1.The security report pursuant to Act No. 353/1999 Coll. was presented to the District authority on 29.1.2002 and was not approved. The revised Security report was presented to Regional authority in Ustí nad Labem on 31.1.2003. 2.Company holds environmental management system certification according to EN ISAO 14001 - TUV Rheinland Berlin. | Following the explosion of the reactor 216 C,a fire broke out and it expanded to the whole of the plant Probably a technical anomalyThe bottom part of the reactor R-216 B was reconstructed according to the approved project documentation in the framework of the investment "Clean production of special resins". The work was put into use on 27.3.2002. The reactor has not been registered as a pressure vessel. | 1 |  | 1 | [7 empty] | Epichlorhydrine - 106-89-8 - Toluene - 108-88-3 - Styrene - 100-42-5 - Petroleum spirit - 64742-82-1 - Xylene - 1330-20-7 - | Xylene (C.A.S. No: 1330-20-7), R 10, raw material 3t Petroleum spirit (C.A.S. No: 64742-82-1), R 10, R 51/53, raw 4t Styrene, (C.A.S. No: 100-42-5), R 10, raw material 4t Toluene, (C.A.S. No: 108-88-3), R 10, R 23/24, raw material 15t Epichlorhydrine, (C.A.S. No: 106-89-8),R 23/24, raw material 20t1. Continuation of the list of substances ad b) is in the Annex No 1 2. Substances not presented in the Annex No 1 of Act No. 353/1999 Coll. are included, because during the fire, they were burnt | probably a technical anomalyComplex of simultaneous unexpected impact of factors, which - if they do not work together - cannot cause an accident. See comments to A 1. |  | The synthetic resins II plant was affectedSubstances of burning of org. solvents, resins release of smoke, water used by firemen highly damaged building and establishment, estimated damage in hundreds of millions of CZK (tens of millions of #)Affected Area: installationAffected Area: establishmentAffected Area: off-site: localAffected Area: off-site: regionalAffected Area: off-site: transboundary | At risk - 0.00 Establishment Population: 29 Injuries - 1.00 Establishment Population: 1 Other - 0.00 Establishment Population: 16 | 0 |  | 1 | 0 | At risk - 0.00 Emergency Personnel : 109 Other - 0.00 Emergency Personnel : 22 | 0 |  |  | 0 |  |  |  |  | 0 | [8 empty] | The situation after the accident is under discussion with bodies of the state administration and the municipality of Ustí nad Labem and others.Legal action: Investigation of Police of CZ has not yet been closed.Other official action: Administrative sanctions against the company have not been applied. | On-site systems - internal emergency teams (fire, ambulance, etc.); Off-site external services - external fire-fighting services Sheltering - public alerted via media | Sheltering - 0.00 Off-site external services - 0.00 On-site systems - 0.00 | Decontamination - containing spread of substance | Decontamination - 0.00 | Measures to prevent recurrence: 1. The Report of the Commission of Inquiry for finding technological causes of the origin of the fire in Plant UP II on 21.11.2002 was discussed by the management of the company and it is permanently on the agenda of the Security Committee. 2. A "Programme of increasing preparedness of the firm for accidents" was proposed and accepted by the management.
000661 | Toxic release for erroneous add of water to a Ketone-color manufacture | 1994-04-14 | 1994-04-14 | Major Accident | - not known / not applicable - | General chemicals manufacture (not otherwise specified int the list) |  | 1 |  |  |  |  | 1 | In a ketone-colors manufacture (production of violet crystal) a worker had to feed N.N-Dimethylaniline to Chloroform, Phosgene and Dyphenilketone mixture manually. He erroneously added water. As he noted a milky liquid, sudden closed the valve. Really he had started already an unwanted reaction. For this reason a pressure increase occurred in the stirring-vessel that through a glass-pipe which leads the vapors to the washing tower. It was released about 18 kg Phosgene, 525 kg Chloroform, 4 kg Hydrochloric acid and 120 kg Micheler's Ketone (as Chloride). | not given | In a ketone-colors manufacture (production of violet crystal) a worker had to dose water for Chloroform, Phosgene and Dyphenilketone N.N-Dimethylaniline manually operating the valve. He operating erroneously the valve dosed too much water. As he noted a milky liquid sudden closed the valve. Really he had a rapid unintentional reaction. For this reason a pressure increase occurred in the vessel that through a glass-pipe leads the vapors to the washing tower. It was released about 18 kg Phosgene, 525 kg Chloroform, 4 kg Hydrochloric acid and 120 kg Micheler's Ketone (as Chloride).&nbsp; | 1 | [7 empty] | 1 |  |  | 18 kg (0.18 tonnes) Phosgene (C.A.S. No: 75-44-5),about 525 kg (0.525 tonnes) Chloroform (C.A.S. No: 67-66-3), about 4 kg (0.004 tonnes) Hydrochloric acid (C.A.S. No: 7647-01-0), about 120 kg (0.12 tonnes) Michler's Ketone (C.A.S. No: 90-94-8) as Chloride. | Human error (control error, failure to control). |  | 7 injuries within the establishment, small material loss. No effects outside the establishment (no off-site effects). | Injuries - 7.00 7 injuries within the establishment |  |  | 7 | [19 empty] | The fire brigade was informed. 4 firemen and the chief operator with respirators entered the chambered and opened the connection of the boiler with the exhaust system and closed the pipe for the vapor scrubber (broken glass pipe). The chamber was decontaminated by ammonia water. The ventilation of the chamber was inverted by flue gas (1,5 air change), the sucked off atmosphere was dried in a washing column with soda lye. The Phosgene supply to all reaction kettles was interrupted, the chamber drains were closed. Two workers, which were close to the plant, had to be admitted to hospital for stationary care. Two other worker in the measuring observation tower through which led the escape way of the previous both workers, had to be ambulant treated. Three firemen were after the attack readily examined. | On-site systems - fire brigade |  |  |  | The supply speed of N.N-Dimethylaniline was reduced by a flow limiter, to a quantity that in case of a reaction with water there is not a pressure increase, which could lead to the plant destruction. The operating pressure of the safety valves will be reduced (from 6 to 2,56 bar). Water and Dimethylaniline have now two suppliers (design changes).
000362 | Deflagration and fire on a conveyor belt in power co-generation plant | 1999-05-03 07:15 | 1999-05-03 16:15 | Major Accident | - not known / not applicable - | Power generation, supply and distribution |  |  |  | 1 |  |  | 1 | Deflagration with subsequent fire on a conveyor belt | not given | power co-generation plant |  |  | 1 | [8 empty] | flammable gas | causes unknown03/05/1999: a deflagration occurred in a power co-generation plant.The plant was on trial run. During the night from 01/05 to 02/05/1999, the silos had been automatically nitrogen purged due to temperature rises in the main silos and had been discharged inerted. When the event occurred, the temperature measurements indicated values around 50°C (alarm set: 70°C). No increase values for CO and CH4 were measured in the cell wheel pump.History:07:13:43 h: sudden increase of the CO values downstream a filter and, at 07:14:59 h, upstream the same filter of a conveyor belt with consequent deflagration, smoke cloud formation and fire.07:16:33 h: switch on of the scraper ( recycling of fallen down material)07:16:34 h: opening of the explosion protection flap (cascade signal) of the conveyor system.07:16:35 h: opening of the explosion protection flap in the line between conveyor system and filter housing.07:16:36 h: opening of the explosion protection flap on the external wall of the filter housing.07:17 h: alerting of the fire brigade and visual perception of the flames by the control room personnel.07:25 h: fire in the conveyor system, arrival of the fire brigade and start of the extinguishing operations.16:15 h: end of the fire brigade operations.Upon arrival of the fire brigade, the head station of the conveyor system was burning over all its extension. The melting aluminium of the external wall complicated the fire fighting operations, being a threat for the fire fighting personnel. The insulation material under the covering kept mostly intact avoiding the fire to spread over to the boiler house.The rupture disk responded and the conveyor system was set under extinguishing foam through the opening.The foam extinguishing system of the filter failed. The filter installation was put under foam also here over the opening of the pressure relief flap. | Yes | The conveyor system and the filter installation were destroyed, adjacent buildings were damaged. Substitution of the Soil contaminated by extinguishing water leaked from the silos ; disposal of the extinguishing water by a specialised company. Material loss of approximately 1.000.000 DM - 500.000 EURO | [23 empty] | Opening of the explosion protection flap. Alerting the fire brigade. | Off-site external services - Fire brigade |  |  |  | not given
001211 | Fire in a production facility for organotin oxides | 2019-12-29 15:00 | 2019-12-29 15:00 | Major Accident | Lower tier | Chemical installations |  |  |  | 1 |  |  | 1 | At around 15:00 on 29 December 2020, a fire broke out in one of the company's production buildings (PB). At around 06:00, workers on the early shift established that the intake side of the extraction system had been damaged. A sizeable hole was found in the cable, the repair of which would be a major undertaking.&nbsp; The extraction system is needed for the exhaust gases of the vacuum system and local exhaust ventilation, but is not directly technologically linked to each subsystem. It was decided to run the production line empty and turn off the system components as required (partial shutdown).&nbsp; The last components in this technological circuitry of the multi-purpose facility are the belt filter and the screw conveyor, with a downstream dryer.The product is washed and drained (pre-dried) on the belt filter.At the end of this stage of the process, when it works as intended, the product still has a residual moisture content of approximately 25 to 30% of mass, at which level ignition is not to be expected. The partial shutdown did not include the shutdown of the belt filter and the screw conveyor. The belt filter works with warm air. In the screw conveyor, friction in the bearings can generate hot spots. Around 15:09, a muffled bang alerted facility staff to a malfunction in the facility. At 15:16 the control centre received an emergency callout for the factory fire brigade.The fire involved approximately 100 kg of dibutyltin oxide and 100 kg of dioctyltin oxide.A firefighter was injured in the course of the firefighting efforts (fracture of a middle finger). Safety measures:The shift leader was informed and the factory fire brigade were alerted in accordance with the hazard prevention plan. | Production facility for alkyl chlorides and organometallic compounds. | Operating process: out of operation.Operating conditions: The facilities were closed temporarily from around 06:00 on 29 December 2019.&nbsp;Part affected: Production building for organotin oxides. | 1 | [9 empty] | Dibutyltin oxide (DBTO) - 818-08-6 - Dioctyltin oxide (DOTO) - 870-08-6 - | Dibutyltin oxide (DBTO), 818-08-6 ¦ 100 kg.Dioctyltin oxide (DOTO), 870-08-6 ¦ 100 kg. | The expert is assuming that the dibutyltin oxide (DBTO) self-ignited in a funnel/feeding hopper or in the screw conveyor downstream.As a result of the frame construction with open floor grilles, the fire spread as far as the third floor. The ground floor fittings were damaged by the fire-fighting water.Self-ignition of the normally moist product, in the partially shutdown plant. |  | Extensive damage to the building and the facility. EUR 10,000,000 in damages. | Injuries - 1.00 Fracture of a middle finger. |  |  | 1 | [11 empty] | 10000000 | [7 empty] | Firefighting by the factory fire-fighting team, area secured, energy and phone/internet lines shut off, check of the water retention by the operator and the chemical park. Dismantling and rehabilitation of equipment, preparation for reconstruction. Safety testing in line with § 29a. The factory fire brigade remained on site over night to monitor the situation, supported by factory staff. Staff on site evacuated to the assembly point, then emergency services support. Decontamination/cleaning of the damaged installations in accordance with the experts’ report. Cleaning of the building is in preparation; dismantling is still ongoing. |  |  |  |  | Experts have drawn up various measures and notices pursuant to § 29b to reduce the risk and in this case the likelihood of this kind of fire recurring. Conduct a safety analysis. Ensure that the shutdown matrices lead to a plant shutdown in a safe state. Perform a TRAS 410 analysis [Technischen Regeln für Anlagensicherheit = Technical Rules for Installation Safety]. Implement safety-relevant component design as part of the refurbishment. Management to draw up working instructions for the removal of combustible dusts and consistently enforce the instructions (for all hazardous substances) by documenting the checks. Heat-transfer oil system and its location to be adequately integrated into the assessment of the overall safety concept. Question the reporting chain.
000856 | Explosion in pipeline during rigging operation | 1995-01-17 09:00 | 1995-01-17 09:10 | Major Accident | - not known / not applicable - | Wholesale and retail storage and distribution (excluding LPG) | [5 empty] | 1 | 1 | Explosion in pipeline during rigging operation. Resulting fire did not affect nearby petroleum storage vessels but could easily have done so. | not given | Pipeline containing unleaded motor spirit which had been line cleared. |  |  | 1 | [8 empty] | Unleaded motor spirit was being cleared from the line. | Not known at this stage. Further investigation by technical support required. Normal procedures were being followed. Line was rigged with a slug of Nitrogen between two rigs. | Yes | not given | [23 empty] | Explosion and small fire fairly easily dealt with using portable extinguishers. |  |  |  |  | Rigging operations suspended until cause found.
000517 | Release from a chemical facility of hydrocarben products due overflow during a a heavy rain episode | 2005-09-12 07:15 | 2005-09-12 10:00 | Major Accident | Upper tier | General chemicals manufacture (not otherwise specified int the list) | 1 |  | 1 |  |  |  | 2 | At a chemical facility,&nbsp; following heavy rain (episode with a 4-year repeat frequency) the water/hydrocarbon settlement tanks overflowed into the final treatment plant and thence were released from the treatment plant's stormwater catchment pool into the environment, during 2½ hours of untreated effluent charged with COD,&nbsp; hydrocarbons and benzene were directly released. Atmospheric emissions of benzene measured on- site and off-site were thus generated, causing numerous complaints from neighbours. Although measurements made by the fire brigade in the inhabited areas of Carling and L'Hôpital were found to be negative (&lt;0.2 ppm), the sensors on the local air quality monitoring system measured values higher than 100 µg/m3 for 3½ hours (peaking at 506 µg/m3). The quantity of effluent released from the accident is assessed at 6,000 m3 and the quantity of benzene is assessed at nearly 5 t; the quantity of dangerous substances released lie more than 5% over the threshold defined by the Seveso Directive, which is why this accident is notified. | The overflow of the chemical plant's water / hydrocarbon settlement tanks and stormwater catchment tank at the facility's treatment plant caused the pollution. | not given | 1 |  | 1 | [7 empty] | benzene - 71-43-2 - | A quantity of benzene (CAS 71-43-2) estimated at nearly 5 t was discharged into the natural environment (atmosphere and surface water) through the accident (toxic substance listed under point 2 of the table in part II of appendix 1 of the Seveso Directive - upper limit = 50 t) | Heavy rain (16.4 mm of water, which is a rainstorm of an intensity with a recurrence of 4 years) caused several retention systems and some water / hydrocarbon settlement tanks to spill over as their overflows could not discharge into the site's stormwater catchment tank which was already full due to heavy rainfall in the days leading up to the accident. |  | The accident caused untreated water to be discharged directly into the Le Merle brook which carried excess COD (flow of 4,468 kg/d for 3,750 authorised), hydrocarbons (flow of 165 kg/d for 100 kg authorised) and benzene (flow of 84 kg/d or a concentration of 1.8 mg/l).Atmospheric emissions of benzene were also generated: measurements made by the fire brigade in inhabited areas showed a benzene concentration of less than 0.2 ppm (detection threshold) but the local air quality monitoring system between 7.15 and 10.45 a.m. measured concentrations of over 100 µg/m3 with a maximum measurement of 506 µg/m3. The nuisance caused by the smell&nbsp; resulted in 12 phone calls to the fire brigade from neighbours. | [12 empty] | Other - smell nuisance | [10 empty] | The floating barrage system incorporated in the water-based effluent treatment plant was deployed, enabling the hydrocarbons discharged to be limited. Hydrocarbons in the system were skimmed off and pumped for reprocessing later. |  |  |  |  | A survey is being conducted at the site to: - quantify waterable areas and their permeability, -&nbsp; identify the destination of water collected,- analyse the quantities of water collected in normal weather and during heavy rainfall and find out whether they are compatible with the existing holding and treatment facilities.&nbsp;
000245 | Massive dust blast at medical device maker occurred where rubber strips were coated with moistened polyethylene powder | 2003-01-29 13:27 | 2003-01-29 23:00 | Major Accident | - not known / not applicable - | Plastic and rubber manufacture |  | 1 |  | 1 |  |  | 2 | Fine plastic powder used in the manufacturing of rubber products caused massive blast at medical device maker West Pharmaceutical Services killing six workers and injuring dozens more. | not given | The dust explosion occurred above an area where rubber strips were coated with moistened polyethylene powder.&nbsp; | [11 empty] | Fine plastic powder | The suspended or false ceiling at the facility created an area where dust could accumulate out of view, and also created a space where a dust explosion could occur and spread. |  | There were 6 killed and dozens injured. The shockwave from the initial explosion broke windows up to 1000 feet away, and debris from the explosion was propelled up to two miles. The West Pharmaceuticals plant suffered massive damage, currently estimated at $150 million. | Fatalities - 6.00 6 killed Injuries - 12.00 dozens injured |  | 6 | 12 | [17 empty] | nearby residences, hotels - evacuation |  | Fire department responded to fight the fire. A makeshift triage center was set up on the lawn outside the factory, with medical helicopters and ambulances rushing the injured to hospitals. Authorities recommended residents within a mile radius around the plant to evacuate. | Off-site external services - firefighting services, emegernecy services (ambulances, helicopters) Evacuation - evacuation of residents |  |  |  | The suspended ceiling created an area where dust could accumulate out of view, and also created a space where a dust explosion could occur and spread. Unsealed ceilings should not be used where hazardous dusts may be present.
000118 | Flooding of a manufacture of glass | 2016-05-30 15:30 | 2016-06-02 08:00 | Other Event | Upper tier | Manufacture of glass |  |  |  | 1 |  | 1 | 2 | As a result of the precipitation that occurred at the end of May 2016 in Ile de France, upwelling is observed through sewer plates located between the buildings housing ovens of a glassware classified Seveso high threshold. Water then spreads through technical galleries and floods the site. The operator triggers his rescue plan on 01/06 at 10 am and decides to evacuate his staff. At 2:55 pm, a power loss occurred and the generators took over. The maximum height of water reached at the lowest point of the site is of the order of one meter at the level of the southern zone of the site (peak of the flood the 02/06 at 8 am). | ​Several units constitute the site, including:- 2 buildings each containing a glass-making oven;- Stores of finished products and hazardous materials (arsenic). | The buildings housing the glass-making oven are divided into several floors. Inverters and various switchboards are located in level 0 (ground floor), as well as oil tanks used to supply the groups&nbsp;Generators. The main power station of the Site has the particularity of being managed with another operator. It supplies another nearby plant. | [11 empty] | None | The peak of the SEINE river in Paris is equivalent to the peak of 1982 (6.10 m as against 6.18 m), but the floods of some of its tributaries have reached levels above 1910 (notably for LOING). The origin of the rise of the waters is an exceptional level of precipitation over the month of May (the largest ever recorded), with, since the weekend of 28-29 May, a strong stormy period followed by several days of intense precipitation. The flooding of the site was characterized by a rise of underground water with an overflow of the LOING. Water then stagnated at the site. There was therefore no effect of current capable of carrying ice jams that could damage the installations. |  | No significant impact on the environment, nor human and social consequences are observed as a result of the flooding of the site. Finally, the operator did not detect aberrant signals (alarms, measured values, etc.) during the restarting of the installations. The economic consequences are estimated at several million euros. Much of this is related to business losses. The material damage is comparatively lower. &nbsp; &nbsp;A period of partial unemployment affecting 78 employees is observed. In addition, site staff were largely involved in the clean-up of operation. | [14 empty] | 0 | 0 | 0 | [6 empty] | During and following the flood, the operator shall ensure to : Maintain its production equipment in good condition (temperature maintenance of glass furnaces), while ensuring the maintenance of utilities networks (gas, electricity, etc.); Ensure the safety of the site (difficulties of access to installations, inoperative sensors , inoperative extinction system...); Maintain communication internally and externally (the telephone calls is made using mobile phones due to the electrical failure on telecom network); be Able to resume its activity quickly (supply of specific equipment, monitoring of the condition of the installations). |  | On-site systems - 0.00 Off-site external services - 0.00 Other - 0.00 |  |  | Feedback from this event included: The use of several specialists in the crisis unit; The dismantling of certain equipment (pumps, cable sleeves, furnace cleaners, safety equipment); Reliability of telecommunication networks; The identification of vital equipment and the revision of their location; Writing a business continuity plan.
000372 | Explosion and consequent fire in a synthetic resins production plant | 2000-10-12 23:56 | 2000-10-12 | Major Accident | Upper tier | General chemicals manufacture (not otherwise specified int the list) |  | 1 |  | 1 |  |  | 2 | Explosion and consequent fire in a synthetic resins production plant | not given | synthetic resins production plant&nbsp; | 1 |  | 1 | [7 empty] | lithium hydroxide - 1310-66-3 - maleic anhydride - 108-31-6 - rosin - 8050-09-7 - tall resin - 94114-23-5 - Linseed oil - 8001-26-1 - | tall resin; (C.A.S. No: 94114-23-5); 650 kgrosin; (C.A.S. No: 8050-09-7); 5832 kgmaleic anhydride,&nbsp; (C.A.S. No: 108-31-6); 316 kglithium hydroxide, (C.A.S. No: 1310-66-3); 2,2 kgLinseed oil; (C.A.S. No: 8001-26-1); 22 kg | Raw material confusion rosin/maleic anhydride. The over-charge with maleic anhydride caused an exothermic decomposition reaction of maleic anhydride, during the continuation of the charging operations. The decomposition energy could not be transferred with the existing equipment, this caused a temperature and pressure increase which activated the safety valve. The additional pressure increase caused the bursting of the manhole cover with the release of decomposition gaes and of the substances contained in the reactor. The substances ignited and led to a confined explosion with a consequent fire, causing the destruction of a part of the installation.On 12/10/00 an explosion with a consequent fire occurred in a synthetic resin production plant.The accident investigation showed, that a run-away reaction due to faulty&nbsp; charging&nbsp; of the reactor caused the occurrence. Besides an unperceived faulty command of the the process control system (PCS) by the operator, the expert&nbsp; appointed identified an insufficient default setting or a faulty design of the PCS as the cause of the faulty charging of the reactor. The software or the design of the PCS was not apt to recognise safety-relevant faulty commands and to prevent the execution of these commands. |  | Fire-/explosion-damage: approximately 50.000.000 EURO. On-site: 8 persons were hospitalised. Off-site: 5 persons suffered from coughing caused by irritation of the respiratory tracts. Postal service had to be suspended for a day. | Injuries - 8.00 8 persons were hospitalised |  |  | 8 | [17 empty] | other - Postal service had to be suspended for a day. |  | Containment of the extinguishing water, securing of the building, shut-off of the supply lines (substances/energy), securing of transport access, structural assessment, dismantling of unstable elements, setting up of hourly rounds. General clear-up operations - the fire damage will be cleared according to technical regulations. Alert of the neighbourhood by means of sirens and broadcast, closing of the roads. | Off-site external services - Alert of the neighbourhood by means of sirens and broadcast, closing of the roads. |  |  |  | Safety assessment of existing processes, particularly in connection with substances not subject to the Major Accident Hazards Regulation (Störfallverordnung, Seveso Directive) applying TRAS 410 (Technical Rule for Plant Safety 410).Assessment whether in existing installations&nbsp; similar consequences would result from a confusion of substances.
000449 | Release of 2,4 dichlorophenoxyacetic acid - (herbicide) due to filtering system not sufficiently air-tight | 1994-10-03 | 1994-10-13 | Major Accident | - not known / not applicable - | Production and storage of pesticides, biocides, fungicides |  |  | 1 |  |  |  | 1 | 30 ha of agricultural and were contaminated; large external damagesThe beginning of the pollution occurrence could not be precisely determined; however, it seems to be that it could not have started before the 03/10/1994; the affected areas are closely related to meteorological conditions. Considering the "moderated" toxicity of the product and the difficulty to determine a 0 point, the polluted zones were primarily determined through the anomalies shown by vegetables. | not given | The filtering system was not sufficiently air-tight (not effective filtration system) | 1 | [9 empty] | 2, 4-D (2,4 dichlorophenoxy acetic acid) - 94-75-7 - | 2,4-D - (Chemical name: 2,4 dichlorophenoxyacetic acid - (herbicide) (C.A.S. No: 94-75-7))2,4-D was synthesised in the plant | ineffective control of the filtering system |  | Pollution of 30 ha agricultural land (horticulture)The neighbouring vegetable cultures were declared not adequate for consumption. However, the continuation of vegetable farming is not in danger.Affected Area: off-site: local | [12 empty] | inland: arable land/crops/vineyards/orchards - Pollution of 30 ha agricultural land | [10 empty] | The farmers were compensated for the damage. Destruction of contaminated cultures and soil remediation |  |  | Restoration - environmental restoration |  | Measures to prevent recurrence: Introduction of control of the filters
000789 | Ammonia release (cooling liquid) in the air in an agricolture plant | 1998-06-18 15:00 | 1998-06-18 | Other Event | - not known / not applicable - | Agriculture |  | 1 |  |  |  |  | 1 | Ammonia release in the air. | not given | Cooling system.&nbsp; | 1 |  | 1 |  |  |  | 1 |  |  |  | Ammonia - 7664-41-7 - | Ammonia (C.A.S. No: 7664-41-7) | Failure of an electrovalve. |  | No effects on environment and people.Evacuation of people in a trade center. | [21 empty] | nearby residences, hotels - Evacuation nearby factories, officies, small shops - Evacuation |  | Evacuation of people in a trade center. Stop of traffic on nearby road and railway. Use of water curtain. | On-site systems - water curtain Off-site external services - police intervention |  |  |  | RAS / NTR
000554 | Fire in factory manufacturing polyurethane resins and moulding into car seat cushion | 2002-07-24 09:21 | 2002-07-25 11:30 | Major Accident | Lower tier | General chemicals manufacture (not otherwise specified int the list) |  | 1 |  | 1 |  |  | 2 | Fire occurred in and around the area of factory known as Plant 8 at a Lower Tier COMAH enclave site which manufactured polyurethane resins and moulded it into car seat cushions.&nbsp; The site is Lower Tier by virtue of its inventory of toluene diisocyanate (TDI). (69te).&nbsp; Fire spread to process and manufacturing area resulting in subsequent loss of factory.&nbsp; No on-site casualties.&nbsp; No off-site effects reported.Incident is reportable due to criteria in:a) COMAH schedule 7, part 1, paragraph 1(d)(i) - damage to property in the establishment of at least ECU 2 million, and b) COMAH schedule 7, part 1, paragraph 1(b)(v) - evacuation of persons/time being greater than 500.&nbsp; Approximately 110 people evacuated in excess of 5 hours.Contractors removing redundant pipework in factory area using oxy-acetylene torch. Sparks from hot work ignited combustible material. At approximately 09.15 hours the contractors noticed flames, and employees in the area sounded the fire alarm at 09.17. All on site personnel evacuated to the car park. At approximately 09.20 a gas cylinder exploded and flames shot through the roof of the building. All personnel evacuated to an area some 100 metres from the factory perimeter. No sprinkler system installed; combustible materials present, including a wooden roof. | Lower Tier COMAH enclave site which manufactured polyurethane resins and moulded it into car seat cushions. | Fire originated in an area around the curing oven associated with plant 8 during factory shut down while various maintenance work was being undertaken. The work in this area involved cutting out redundant pipe work with an oxy-propane torch. Examination of remains following fire indicated presence of combustible material. | 1 | [9 empty] | toluene-2,4-di-isocyanate (1); toluene-2,6-di-isocyanate (2) - 86-91-9 - 69.00000 | The dangerous substance involved was toluene diisocyanate (TDI). Approximately 0.5 tonnes in day tanks in the process area lost during incident.Toluene diisocyanate bulk stored in tanks and pumped via pipework into pots in the main factory area for direct injection into moulding machines. Hot work ignited combustible material. Main factory unit destroyed, toluene diisocyanate flashed off during fire. Integrity of bulk storage maintained by cooling bulk tanks and contents. No loss from bulk storage. | Spark from cutting operation ignited combustible material.Contractors working during shut down to remove redundant pipework. Inadequacies within permit to work system allowed hot work to be carried out in area from which combustible materials had not been excluded. | Yes | No on-site injuries or ill-health. No off-site injuries or ill-health. Damage to property within the establishment believed to be in excess of ECU 2 million. No effects on the local environment reported. The Environment Agency classed air pollution slight, with none detected in water courses (testing of river following firewater run-off indicated no damage).Factory unit totally gutted and later demolished. Smoke plume totally lifted off. Some firewater run off into nearby river.Community Disruption:The main road alongside the factory was closed for approximately 2 weeks following the incident, and subsequently 4 weeks to allow demolition work to take place. Services suspended for 24 hours on the local railway line from Stourbridge to Snow Hill (Birmingham). General advice to local population to stay indoors and keep windows closed as a precautionary measure.Affected Area: installationAffected Area: establishmentAffected Area: off-site: local | [21 empty] | nearby residences, hotels - population advised to stay indoors nearby factories, officies, small shops - Evacuated: 1 - Disabled: 0 - Destroyed: 0 infrastructure (telecommunication, roads, railways, waterways, air transport etc - road closed for 6 weeks; railway services suspended for 24 hours |  | Fire service attended to deal with the fire, supported by the&nbsp; Environment Agency, ambulance services and police.&nbsp; Specialist contractor called to pump out firewater to prevent contamination of nearby water course.On the day approximately 110 people were evacuated for approximately 5 hours.&nbsp; Site remained under fire service control until 11:47 on 27/07/02.Emergency action coordinated by Fire Brigade&nbsp; Site to be demolished.Emergency measures - Remarks: 09.15 hours, fire was noticed and alarm sounded at 09.17. Total of 20 pumps attended scene, approximately 120 fire crew involved. Fire fighting efforts directed at cooling bulk toluene diisocyanate storage to prevent escalation of incident. Environmental monitoring of River Tane carried out. Remains of factory demolished as structure was unstable.Seveso II duties - remarks: The MAPP did not identify major accident hazard scenarios although need to cool bulk toluene diisocyanate tanks recognised and acted on. A permit to work system was in place but hot work was carried out in an area where combustible material had not been excluded. | On-site systems - alarms/sirens sounded Off-site external services - external fire-fighting services; police intervention; traffic control Evacuation - all or mostly by personal transport |  |  |  | Immediate lessons: Appropriate precautions for hot working require review. National issues include review of standards in industries where polyruethane foams are produced and used.Measures to prevent recurrence: implementation of a robust permit to work system that is fully audited and arrangements for managing contractors.Measures to mitigate consequences: the direction of the fire fighting efforts towards cooling the bulk toluene diisocyanate storage.
000725 | Fire of leaking oil from a ruptured pipeline in a refinery | 1990-11-19 01:05 | 1990-11-19 | Major Accident | - not known / not applicable - | Petrochemical / Oil Refineries | [6 empty] | 0 | A fuel oil pipeline rupture occurred during the start-up of a unit, due to severe and undue handling of the oven by high temperature and pressure. The released fuel oil was ignited resulting in a fire. | Petroleum refinery | The accident occurred during the start-up of a unit in a petroleum refinery. The component involved was a fuel oil pipeline. | [10 empty] | Fuel Oil - 8008-20-6 - | - Fuel Oil (C.A.S. No: 8008-20-6 and 70892-10-3), amount involved = not known.No data are available about the amount of fuel oil involved in the accident. | CAUSES: The accident occurred due both to the malfunction of control instruments and the wrong readings of the indications. |  | MATERIAL LOSS:The accident caused damage inside the establishment but no data are available about the cost of the material losses.COMMUNITY DISRUPTION:The accident had an impact on the public.Ecological harm - Remarks: In the Original Report there is no evidence of significant ecological harms.Affected Area: installationAffected Area: establishment | [21 empty] | other - The accident had an impact on the public. |  | INSIDE THE ESTABLISHMENT:The on-site emergency plan was activated. The external fire brigade and the authorities were alerted.No off-site emergency measures were necessary (code 7703). No emergency measures are still required, neither on-site nor off-site (code 7703). | On-site systems - emergency plan activated Off-site external services - external fire-fighting services |  |  |  | MEASURES TO PREVENT ANY RECURRENCE OF SIMILAR ACCIDENTS: After the accident, the measurements range of the control instruments was modified and their correct functioning was validated.
000900 | Hexane explosion after leak due to corrosion | 2007-12-04 01:40 | 2007-12-04 23:55 | Major Accident | Lower tier | Manufacture of food products and beverages |  | 1 |  | 1 |  |  | 2 | A relatively new pipe in a concrete channel has been leaking due to corrosion. Leak has led to an unstable pumping and outflow of hexane in the concrete channel. The channel has been established to collect the hexane in the event of leakage. There are no ignition sources in this channel. Concrete Canal ends at the building's outside wall between the pump and tank. Hexane could seep through the wall and formed a potentially explosive gas mixture in the room with pumps. It was not foreseen that hexane could penetrate the wall and the room was therefore not protected against explosion. The explosive was ignited by the electrical wiring in the room with pumps. An operator notices a faint smell of hexane and decides to find out why. 3 people are about to find the reason for the smell when the explosion happens. An employee who resides outside the building next to the room with pumps die. A fire arises and is extinguished by the fire brigade. The wave of pressure from the explosion partialley destroys the building together with the installation of electricity, pipes and tanks. The amount of hexane released is unknown. There is no environmental damage. |  |  | 1 |  | 1 | [7 empty] | Hexane - 110-54-3 - | Hexane | The accident happened due to corrosion of a relatively new concrete pipe and hence unstable pumping. The hexane has leaked into a channel made to collect any hexane leaking. The hexane was able to leak further through an outside wall and into an adjacent pump room. It was not considred possible that a hexane leak would access the pump room which was therefore not secure from ignition sources. |  | One fatality | Fatalities - 1.00 |  | 1 | [20 empty] | Firefighters |  |  |  |  | A concrete outer wall is not sufficient to stop hexane leaks from entering adjacent rooms. The separating wall between the room with hexane tanks and the pump room have since been reinforced with other materials that are inpenetrable from hexane.
000810 | Release of 90,000 m3 of natural gas caused by the cracks in the fillet welds at the base of a low-pressure water-sealed gas holder | 1985-10-26 05:00 | 1985-10-26 08:00 | Major Accident | - not known / not applicable - | Wholesale and retail storage and distribution (excluding LPG) | 1 | [5 empty] | 1 | In the early hours of the morning, a water seal failed on a low-pressure water-sealed gas holder causing the loss of approximately 90,000 m3 of natural gas. The gas holder had 4 lifts and a total capacity of 170,000 m3. The site was unmanned during the silent hours but the volume at the holder was monitored by remote control from the Control Centre. The leak was caused by cracks in the fillet welds at the base of the vertical stay positions in the first lift cup. These had previously been repaired by the use of iron cement over the welds, probably at the time of construction. There was a release of natural gas over a period of 17 minutes. The escape took place above ground level as the gas holder dropped. Since natural gas is lighter than air, the main movement of the escaping gas would therefore be upwards. The gas cloud did not find an ignition source. The gas inflow to the holder and the gas outflow to the distribution system were stopped. By 08:00 am conditions at the site were back to normal. Theoretical, and also practical studies (involving an old gas holder), indicated that there was no chance of a gas flammable concentration outside the site boundaries. | Gas processing industry. The site was in a residential area with the nearest houses about 150 metres away. A railway passed close by. Theoretical, and also practical studies (involving an old gas holder), showed that there was no chance of a flammable concentration of gas outside the site boundaries. | The accident occurred in a process-associated storage plant of a gas processing industry. The component involved was a low-pressure water-sealed gas holder storing natural gas (mainly methane). The gas holder had 4 lifts and a total capacity of 170,000 m3. The water seal was operating at 37 cms water gauge. The site is in a residential area with the nearest houses about 150 meters away. A railway passed close by. |  |  | 1 | [7 empty] | Natural Gas [mainly Methane] - 74-82-8 - 113.30000 | - Natural Gas [mainly Methane] (C.A.S. CODE:74-82-8): amount involved = about 60000 kg (60 tonnes) (90,000 m3).The total establishment and the potential directly involved inventories of natural gas refer to the volumetric capacity of the gas holder involved in the accident. Methane is the main component of natural gas. | INITIATING EVENT AND CONSEQUENCES: The leak of natural gas was caused by cracks in the fillet welds at the base of the vertical stay positions in the first lift cup. These cracks allowed the failure of water seal and, consequently, the release of natural gas over a period of 17 minutes. CAUSES: The failure of water seal was caused by cracks in the fillet welds. The vertical stay positions in the first lift cup had previously been repaired by the use of iron cement over the welds, probably at the time of construction. The iron cement used to seal the cracks was not suitable to guarantee their isolation for a long period of time. No inspection of the gas holder has been foreseen to check the water seals. |  | MATERIAL LOSS: No material losses occurred except the escaped natural gas.Affected Area: installation | [23 empty] | INTERNAL TO THE ESTABLISHMENT:The Emergency procedures were activated and the emergency teams arrived on-site. The plant was shut-down and the gas holder isolated (inflow gas and outflow gas to the distribution system were stopped). The police was informed.EXTERNAL TO THE ESTABLISHMENT:Emergency leakage control teams measured gas concentrations off-site.No emergency measures are still required, neither on-site nor off-site (code 7703). | On-site systems - gas detection, quantification/dispersion prediction; plant emergency shut-down procedures; internal emergency teams (fire, ambulance, etc.) Off-site external services - police intervention |  |  |  | Measures to prevent recurrence:&nbsp; The gas holder was taken out of commission and all the sediments and iron cement were removed from cups. The welds were examined and leak checked. The cracks were repaired by welding pressed steel channels over.After the accident, the following measures were established:1- checks on similar gas holders to be foreseen;2- improvement of safety and reliability of water-sealed gas holders;3- development of equipment for the monitoring of the water seal depths in gas holders.Useful references: Theoretical, and also practical studies (involving an old gas holder), have been carried out to evaluate the natural gas concentration beyond the site boundary. Both studies have shown that there was no chance of a flammable concentration of natural gas outside the site boundaries.
000390 | Fire in a galvanic plant with material damages | 2003-02-12 00:40 | 2003-02-12 05:40 | Major Accident | - not known / not applicable - | Processing of metals |  |  |  | 1 |  |  | 1 | Fire in a galvanic plant with material damages amounting to approx. 3 million euro.Cause/sequence of events:The recycling cell is filled from a rinsing basin which is contaminated with electrolytes from the copper bath. The copper contained in the rinsing water is cathodically separated by direct current in the recycling cell, whilst the cyanide ions are removed from the anodes.The causal incident was a short circuit in the electrolytic cell. The short circuit on a pair of electrodes meant that the entire current was directed over one single pair of electrodes, causing considerable heating above fluid level. No substances listed in appendix 1 of the Seveso Directive were involved in the fire itself. The fluid which leaked out of the recycling cell was channelled along the floor drainage system of the in-plant waste water treatment system. | not given | galvanic plant&nbsp; | [11 empty] | not given | The fire was caused by a short circuit between cathode and anode in the electrolytic cell for copper recovery and cyanide removal from the wash water of a galvanisation plant. The short circuit was caused by an unusual, one-sided growth of the copper layer from the cathode. |  | Material damage inside the plant: fire damage to production hall&nbsp; | [23 empty] | Safety function:Building monitoring system signalled malfunction (compressor) to caretaker, alarm released according emergency response plan, power switched off in production halls, external action forces instructed by way of emergency response plans.Safety measures:- Offsite - Road closed during event - Power switched off in production halls- On-site coordination by technical manager and emergency response manager according to the onsite emergency response plan;Damage repaired:- Soot removed from equipment and parts of building on first floor- Fire proof cover on ground floor replaced- Electrical installation replaced- Damaged system dismantled- Complete renovation of ground floor; Safety measures by offsite emergency response services:Fire extinguished itself, there was no increase in the concentration of toxic substances measured by the fire brigade in the building directly after the event.Evacuation measures by offsite emergency response services: evacuation of production area on first floor of buildings 6 and 8. | On-site systems - emergnecy response plan Off-site external services - offsite emergency response services |  |  |  | Measures to prevent recurrence:- installation of voltage monitors which switch off the rectifier (power source) when voltage changes. The copper contained in the rinsing water is cathodically separated by direct current in the recycling cell, whilst the cyanide ions are removed from the anodes. &nbsp;Direct current is generated by a rectifier. If there is a short circuit between anode and cathode in the recycling cell, the voltage drops (towards 0 V) and the current level reaches the rectifier's capacity. As in the case of a short circuit almost the entire current flows solely via the jumper, the connectors heat up considerably which can cause plastic parts in close proximity to ignite. The voltage monitor activates a relay contact if the voltage changes. This relay contact is used to switch off the rectifier and thus prevent the components from heating up.
000242 | Explosion and fire from a natural gas pipe line leak at a storage facility | 2001-01-17 10:45 | 2001-01-23 | Major Accident | - not known / not applicable - | Power generation, supply and distribution |  | 1 |  |  |  |  | 1 | Natural gas pipe line leak lead to explosion and fire in the town of Hutchinson, Kansas. | Pressurized natural gas leaked from a pipeline that transfer gas to underground caverns. | The leaked gas founds its way through old abandoned wells to sites above ground and formed eight geysers of natural gas. Two explosion and fires resulted that killed one person and critically wounded another. The gas leak and fire lasted several days. |  |  | 1 | [7 empty] | Natural gas - CAS Number - | Natural gas used for heating. | The explosions were believed to have been caused by a natural gas leak at the Yaggy storage facility, seven miles northwest of Hutchinson and operated by Kansas Gas Service. The pressurized natural gas pipline leaked and traveled through old abandoned water wells to above ground sites. | Yes | An early-morning explosion leveled a downtown business and the resultant fire gutted another.After that explosion, fire officials found water and gas geysers coming from the ground near the 800 and 900 blocks of North Chemical Street. Residents in the area were temporarily evacuated but allowed back in after fire officials declared the area safe.The next day, a second blast ripped apart a trailer in a mobile home park on the edge of the previously evacuated area, killing 69-year-old John Hahn and critically injuring his wife, Mary Ann.&nbsp; Some homes were also lost.&nbsp; The mobile home park was evacuated.Homes and businesses in a 35-block area downtown were also evacuated. | [5 empty] | Fatalities - 1.00 1 killed Injuries - 1.00 1 injured |  | 1 | 1 | [14 empty] | Fire, police, National guard, Red Cross provided emergency response and shelter for those evacuated.&nbsp; Seventy five families were evacuated.Some of the evacuated residents stayed in a building at the Kansas State Fairground, others with friends or in hotels.&nbsp; Kansas Gas officials failed at two attempts to plug the leak before finally succeeding Sunday, and they driled four vent wells to release gas that they believe is traveling under Hutchinson. | Off-site external services - firefighting services; police intervention; national guard, red cross Evacuation - evacuated residents stayed in a building at the Kansas State Fairground, others with friends or in hotels. |  |  |  | Gas detectors could help detect leaks. Vent wells would provide path for leaked gas to escape away from homes and businesses and areas where there might be an ignition source.
001101 | Ignited leak at a chemical plant | 2017-11-06 08:55 | 2017-11-06 10:25 | Major Accident | Upper tier | Production of basic organic chemicals | 1 | [5 empty] | 1 | An ignited leak occurred at 8.55 p.m. in a pipe (DN 50 mm) in the carbon disulphide unit of a chemical plant classified as a Seveso upper-tier establishment. The flame was 80&nbsp;cm long and had a continuous fuel supply. | Production of basic organic chemicals. | Pipe in the carbon disulphide unit. | 1 |  | 1 | [5 empty] | 1 |  | sulphur dioxide - 7446-09-5 - sulphur - 7704-34-9 - methane - 74-84-8 - hydrogen sulphide - 7783-06-4 - carbon disulphide - 75-15-0 - | The ignited leak contained carbon disulphide (CS2 - toxic colourless gas), methane, sulphur and hydrogen sulphide (H2S - toxic gas with rotten egg smell). The fumes from the ignited leak also contained sulphur dioxide. | Loss of containment in the pipe. |  | Around 14.5 tonnes of SO2 were discharged over 15 hours. | [23 empty] | The sprinklers were activated. The internal emergency plan was launched at 9.30 p.m. In order to bring the situation under control, the internal emergency team: isolated the affected part of the process from the rest of the process (this isolation was initially ineffective as it relied on a valve that turned out not to be leakproof); rendered that part inert by injecting nitrogen; opened a valve to release the gas from that part towards the flare; drained off the liquid phase. At 11.30 a.m., the site firefighters stopped the ignited leak by installing a valve. This was done with the protection of a water curtain and the rendering of the gas inert with nitrogen. |  |  |  |  | Installation of a valve on the pipe
000627 | Leak, fire and bleve from a pipeline containing blast furnace gas | 2006-04-30 14:40 | 2006-05-05 10:00 | Major Accident | Upper tier | Petrochemical / Oil Refineries | 1 | 1 |  |  |  |  | 2 | On 30/04/06 at 14:40 hrs. a plant operator noticed a spot of liquid hydrocarbons (HC) in the trench, in correspondence of the cross point of roads 8 and L, in proximity of the subway of road ex SS114 (sea side). At 15:00 hrs. The leak was localized on a pipeline section 2 m from the subway; in correspondence to road Nr. 9/0; the pipeline connected tank DA1085 in the crude oil tank-farm SG10 with the refinery's topping plant CR20 (as shown in the map included in the records).The company decided to seal the leak by installing a sealing collar on the located rupture point. The workers dismantled the piping insulation (latten and rock wool) in the corresponding pipe section. After the insulation had been dismantled the spill increased with hot hydrocarbons (60° C) spraying downwards towards the subway. The approx. 30 mm long fissure, parallel to the pipe axis presented a 30° angle generating line. A liquid hydrocarbon pool formed and spread at least up to the first detection point due to the slope inclination (some 60 m from the leakage point in the pipe).At 16:10 hrs, the competent authorities for off-site emergencies were alerted by FAX, in compliance with the memorandum of understanding signed with the local authorities.Approximately at 17:35 hrs, immediately after conclusion of the insulation dismantling operation, the personnel staying uphill to the subway, saw smoke coming from the opposite side of the subway (sea side) some 60 m from the leakage point. At this stage, approximately 3 hours after the leak detection the onsite emergency response plan was triggered: - mobilisation of the onsite fire brigade,&nbsp;- isolation the pipe lines starting with the leaking one, as precautionary measure,&nbsp;- closure of road ex SS114 passing through the establishment,The onsite fire brigade mobilised initially two emergency response vehicles, spraying foam on the area were the smoke was generated. At 17:42 hrs the shift commander of the onsite fire brigade alerted the public fire department in Siracusa, once he understood that the fire was out of control.Meanwhile the shift manager called the refinery's emergency response committee and alerted the personnel of Syndial and Polimeri Europa, owners of some of the pipe lines in the affected trench.&nbsp;After a few minutes another fire front developed from the entry of the subway in road Nr 9/0 (uphill), also this fire was fought initially by the onsite emergency response services, with other two fire fighting vehicles.At 18:10 hrs The public fire brigade arrived from Siracusa and took the command of the emergency response management.At 18:50 a first BLEVE explosion occurred in another pipeline line containing probably light hydro carbons, and was followed by successive explosions of pipelines in the same trench, all due to the overheating of the products inside the pipeline consequent to the heat irradiation of the fire in the trench.At 18:55 the decision was taken to shut down all installations inside the establishment, as precautionary measureFire extinguishing operations lasted 48 hours, the fire damaged seriously the pipelines uphill and downhill the subway, as well as aerial pipelines passing parallel to the trench or crossing it. Further limited damage occurred to the subway. During the accident 4 members of the onsite fire brigade, 2 plant operators and 8 members of&nbsp; the public Fire brigade were hospitalised for more than 10 days due to burns, contusions and/or intoxication. | not given | The release of hydrocarbons, which caused the event, originated from pipeline Nr. 51 with following characteristics: - Nominal diameter 500 mm, made of carbon steel, insulated, painted with tar; - Discontinuously operated at approx. 60°C and approx 2 barg, - Transported fluids: crude oil Type BU-ATTIFEL, API Gravity 43, pour point 39°C. RVP 2,1 psig (as marked in the technical scheme of the trench and as indicated in the report of the company dated 19/05/06). The pipeline connected the refinery tank DA1085 (tank farm SG10) with the refinery topping plant CR20, the pipeline formed part of the pipe bundle of 102 pipes passing inside the trench in correspondence to the crossing of roads 8 and L, in proximity of the subway of road ex SS114. The approx. 30 mm long fissure, parallel to the pipe axis presenting a 30° angle to the generating line, was detected approx. 2 m uphill from the subway entrance. The leakage causing the originating event could have been isolated uphill only by the battery limits of tank DA1085, approx. 2 km from the leak point, and downhill, some 300m from the leak point towards the sea, from the topping plant battery limit. Characteristics of the pipe bundle made of 102 pipes: -&nbsp;&nbsp;&nbsp; 63 were owned by ERG, 23 pipes were owned by Polimeri Europa, 8 pipes were owned by Syndial and 8 by DOW. -&nbsp;&nbsp;&nbsp; &nbsp;Some of these pipes were out of service (15%). -&nbsp;&nbsp;&nbsp; The pipe bundle was dedicated to the one wo way transfer of raw materials, intermediates and/or finished products (liquid hydrocarbons and gas) and included also service lines (nitrogen, high pressure water steam at different temperatures, industrial water, demineralised water, extinguishing water, instrument air). -&nbsp;&nbsp;&nbsp; The pipe bundle presenting a slight slope in the uphill section, passed through the subway made of reinforced concrete and reinforced concrete bottom plates. The hydrocarbon leak, which originated in the above mentioned pipeline, formed and extended pool with a length of approx. 60 m with respect to the leak point, also due to the slight slope in that section. |  |  | 1 |  |  |  | 1 |  | 1 |  | 08. EXTREMELY FLAMMABLE - note 3(c) - - 09 ii. DANGEROUS FOR THE ENVIRONMENT - R51,R53 - - 07 b. HIGHLY FLAMMABLE - note 3(b)(2) - - 07 b. HIGHLY FLAMMABLE - note 3(b)(2) - - automotive petrol and other petroleum spirits - 08002-05-9 - | List of substances directly involved (spilled and burnt)- type 2 paraffinic crude oil (flash point between 0°C and 21°C); R11, R52/53, R45: 152t- benzene and virgin naphtha, liquids; R12, R51/53, R45: 262t (of which 73t ERG and the rest Polimeri Europa)- gas oils R51/53: 342t- residual oil , R52/53: 53 t- combustible oil, R52/53: 19tCombustible utility gas, gas, R12: 0.2t830 t of hazardous substances were involved in the accident, all were involved in the fire affecting the installation part corresponding to the pipeline system 200m uphill and&nbsp; ù50 m downhill from the subway (a section of 300m length). The calculation on the amount of substances involved in the accident include the substances contained in the pipelines owned by Polimeri Europa and ERG)The amount of hazardous substances potentially involved is derived from the calculation of the quantities of products contained in the isolated segments of the pipe bundle, and corresponds to the hold-up of the pipe bundle, which corresponds to approx. 2200 m3. The estimation in tons is complicated by the different densities of the products. | &nbsp;The causes of the accident are of technical nature:-&nbsp;&nbsp;&nbsp; concerning the causes of the leak, it has been determined that the pipe was perforated due to corrosion processes which occurred externally on the pipe surface; as stated in the technical consultancy report of TUV Italia S.R.L (Italian branch of the German Product Certification Organization), prepared on request of the Attorney General's Office of Siracusa (reportr Nr. 165145/06 dated 16.09.06) and deposited on 16/11/2006).-&nbsp;&nbsp;&nbsp; The above mentioned report states in the conclusion ns of the report: "basing on the results obtained it appears evident that the fissure formed in the pipe is the result of a localised corrosion process (rust), affecting the external pipe surface, consuming the pipe wall until perforation."The same document states: "It is likely that the localisation of the fissure, with respect to the point where it formed, is linked to one or more of the following factors:-&nbsp;&nbsp;&nbsp; localized damage in the original pipe coating-&nbsp;&nbsp;&nbsp; material defect in the original pipe coating-&nbsp;&nbsp;&nbsp; critical operative conditions (of the pipe section in which the fissure occurred) linked to the placement of the pipe near the ground and its exposition to atmospheric events (sea air).The company agrees with this hypothesis on pipe corrosion: The company declares that the pipe was periodically inspected, in compliance with technical norms API 570 "piping inspection code", these inspections were formed part of the establishment maintenance program ERG-MED, according to which the last inspection of the pipeline had been performed in February 2005.Concerning this aspect, the technical consultancy report states at page 140 (answer to question Nr. 1 of the Attorney General; that in principle it is not possible to affirm that the maintenance of the pipe in question was insufficient, but it is pointed out that the pipeline examined had been built more than 40 years ago, and was bought from AGIP Petroli Spa in 2002, AGIP did not provide the technical documentation on maintenance operations on the piping bundle prior to the sale. This circumstance has not allowed, according to the technical consultancy report, to verify the compliance with the technical norms on visual tests, inspections and maintenance of the piping system concerned.Concerning the cause of the fire, the company made the supposition that, , the contact between the vapours formed from the spilled hydrocarbons with hot spots of high pressure steam pipes, reaching up to 280° steam temperature, in correspondence of the subway, may have contributed to the expansion of a vapour cloud; the vapour cloud ignited on an ignition source downhill from the subway were the first fire was detected.Concerning the successive BLEVEs, which caused major damage to the persons involved in the emergency response operations, these are related directly to the permanent heat irradiation of the fire (which lasted approx. 48 hrs), which overheated other pipelines containing hydrocarbons also in gas form in the pipe string. Concerning the direct involvement of the company, the same company states that the event may have had less serious consequences if the onsite fire brigade would have been alerted immediately at leak detection and not three hours later, as effectively happened.This assumption is confirmed by the technical consultancy report, which affirms that if the onsite fire brigade would have been alerted more rapidly the damages caused by the fire could have been contained.Concerning this aspect it has to be said that the Attorney General's Office is still investigating on the matter.The Human error indicated relates to the faulty application of the Emergency procedures foreseen in the onsite Emergency Plan.The fault during the Repair operation (dismantling of the pipe insulation layer) relates to the failure to adopt appropriate safety measures during the operation.The design fault relates to the inadequate design and rationalisation of the pipe bundle. |  | Human injuries:10 persons injured hospitalised for more than 24 hours- 8 members of the public fire brigade presenting contusions and burns with a prognosis of more than 10 days hospitalisation- 2 members of the onsite fire brigade presenting contusions and burns (2 days hospitalisation for the tam member with contusions and 30 days hospitalisation for the team member with burns)- 2 plant operators and 2 members of the onsite fire brigade presenting slight injuries caused by contusions and burns and respiratory difficulties were attended by the onsite sanitary service and dismissed promptly.The accident occurred during a week end (Sunday 30 of April) with only the shift personnel of the ERG Nord Refinery of approx. 60 people present onsite, of which 9 formed part of the onsite fire brigade.The number of offsite emergency response personnel (public fire brigade) involved in the response operation, which lasted several days, was of approx. 40 people.The population living in the neighbourhood of the establishment was not affected whereas the personnel of neighbouring establishments (Polimeri Europa, Erg NUCE, Syndial), were potentially exposed to riskSoil and water-shed pollution damage:- Spill of liquid hydrocarbons, extinguishing water on a surface of approx. 800 m2.The company has monitored the water shed on request of the Regional&nbsp; competent Authority by employing the existing piezometers nearest to the area affected, and did not detect any significant variations of the pollution levels with respect to the values determined before the accident.Release of combustion products in the atmosphere :- ARPA - Sicilia (department of Siracusa) has recorded significant increases of Non Methanic Hydrocarbons (NMHC) concentrations in air during the days ranging from 30 of April to 2 of March (maximal concentration of 1917 micrograms/m3 detected on 1 of May 2006 at 9:00 hrs) at the air quality monitoring stations of&nbsp; Scala Greca, Priolo e Melilli with peak values measured at Belvedere; no significant concentration increases of other substances was measured.The wind conditions contributed significantly in dispersing the combustion gas column towards the sea, with precipitation of the particles far from populated areas. The Inter-company Environmental Protection Consortium (Consorzio Interaziendale protezione ambiente - CIPA) has performed an Environmental Impact Analysis of the event and has established that the average concentration levels measured on a three-hourly base, never reached the threshold value of 200 micrograms/m3 (ex DPCM n° 30 dated 23 March 1983)The accident has not caused an environmental impact. There has been only a leakage of liquid hydrocarbons on a surface of approx. 800 m2. The area has been cleaned by excavating the ground until 30 cm depth.As already mentioned in the short report:The company has monitored the water shed on request of the Regional&nbsp; competent Authority by employing the existing piezometers nearest to the area affected, and did not detect any significant variations of the pollution levels with respect to the values determined before the accident.Emission of combustion products in the atmosphere :- ARPA - Sicilia (department of Siracusa) has recorded significant increases of Not Methanic Hydrocarbons (NMHC) concentrations in air during the days ranging from 30 of April to 2 of March (maximal concentration of 1917 micrograms/m3 detected on 1 of May 2006 at 9:00 hrs) at the air quality monitoring stations of&nbsp; Scala Greca, Priolo e Melilli with peak values measured at Belvedere; no significant concentration increases of other substances were measured for other chemical compounds.The wind conditions contributed significantly in dispersing the combustion gas column towards the sea, with precipitation of the particles far from populated areas. The Inter-company Environmental Protection Consortium (Consorzio Interaziendale protezione ambiente - CIPA) has performed an Environmental Impact Analysis of the event and has established that the average concentration levels of hazardous substances on a three-hourly base never reached the threshold value of 200 micrograms/m3 (ex DPCM n° 30 dated 23 March 1983)Material damage:-&nbsp;&nbsp;&nbsp; destruction of the pipelines affected by the fire and explosions, damage to a significant part of the pipe bundle located immediately uphill and downhill to the underway, on a approx. 200 m long section. A approx. 330 m long pipe bundle section has been completely substituted. -&nbsp;&nbsp;&nbsp; Damage to the pipe racks immediately adjacent to the subway.Loss of production costs for a total of approx. 110.000.000 Euros have to be added the damage calculation.Offsite:Damage to the asphalt coating of road ex SS114 on a approx. 100 m long section.Community Disruption:road ex SS114 was closed during approx 53 days.Rail road Catania-Siracusa was closed during 48 hours.The ship circulation in the port of Augusta) was interrupted by the port authorities of Augusta during approx. 36 hours. All merchant ships present in the port of Augusta (14 ships, 9 docked and 5 FONDA) left the port.The Public schools of Priolo were closed for 1 day.The event had a relevant resonance at national level with a coverage by national&nbsp; television and newspapers. | Injuries - 2.00 Establishment Population: 2 |  |  | 2 |  | Injuries - 8.00 Emergency Personnel : 8 |  |  | 8 | [8 empty] | material losses - 50000.00 50,000 Euros | 50000 |  |  | schools, hospitals, institutions - Evacuated: 0 - Disabled: 1 - Destroyed: 0 infrastructure (telecommunication, roads, railways, waterways, air transport etc - roads and railway closed other - nationbal media interest |  | The onsite emergency plan has been triggered, initially an extended emergency was declared, and successively an major accident was declared, in compliance with the Onsite Emergency Plan.Chronology of the measures adopted:At 16:10 hrs the authorities competent for emergencies were alerted by FAX, in compliance with the common agreement protocol with the local authorities.Approximately at 17:35 hrs, immediately after the insulation dismantling operation had been concluded, the personnel staying uphill to the subway, saw smoke coming from the opposite side off the subway (sea side) some 60 m from the leakage point. At this stage, approximately 3 hours after the leak detection the onsite emergency response plan was triggered: - mobilisation of the onsite fire brigade,&nbsp;- isolation of the pipe lines starting with the leaking one, as precautionary measure,&nbsp;- closing of road ex SS114 passing through the establishment,The onsite fire brigade intervened initially with two vehicles, spraying foam on the area were the smoke was coming from. At 17:42 hrs the shift fire brigade commander alerted the fire department in Siracusa when he understood that the fire was out of control.Meanwhile the shift manager called the refinery's emergency response committee and alerted the personnel of Syndial and Polimeri Europa, owners of some pipe lines in the affected trench.After a few minutes another fire front developed from the entry of the subway in road Nr 9/0 (uphill), also this fire was fought initially by the onsite emergency response services, with other two fire fighting vehicles.At 18:10 hrs The public fire brigade from Siracusa arrived and took command of the emergency response management.At 18:50 a first BLEVE explosion occurred in another pipeline line containing probably light hydro carbons, and was followed by successive explosions of pipelines in the same trench, all due to the overheating of the products inside the pipeline consequent to the heat irradiation of the fire in the trench.At 18:55 the decision was taken to shut down of all installations inside the establishment, as precautionary measure.Fire extinguishing operations lasted 48 hours in all, the accident developed in different successive phases with the fire catching strength, from 3 of May in the morning to 4 of May in the evening. The emergency response operations continued with monitoring and cooling measures of the area affected until the following day, when the prefect declared the end of the emergency.The fire extinguishing operations have been managed in such way to confine the fire in the area corresponding to the subway without extinguishing the fire completely, in order to eliminate completely the presence of hydrocarbons from the hardly accessible trench, where hydrocarbon vapours could have ignited again at any point.Competent Authorities involved (alerted or actively involved in the response)Prefecture of Siracusa, Communal Civil Protection of Priolo and Mellili. Civil Protection of the Sicily Region, Carabinieri, State Police, Attorney General's Office, ARPA Siracusa department.&nbsp;At 18:55 the shut down of all installations inside the establishment was decided as precautionary measure.The Prefect ordered the closure of all gates of the establishment in accordance with the Offsite Emergency Plan, this caused the interruption of all vehicle circulation in the area around the accident place for several days. The circulation on the Siracusa-Catania railway was interrupted during 48 hours, and the ship circulation in the port of Augusta was interrupted during approx. 36 hours.The road exnSS114 was closed during 53 days, waiting for the results of the static structural tests and the substitution of the damaged asphalt covering.The offsite emergency has not caused health consequences to the population living in the neighbouring Communes. The major of Priolo ordered the closure of the public schools for one day&nbsp; and invited the population to stay indoors immediately after the accident as precautionary measure.Emergency measures - Remarks: "Rebuilding" refers to the repair of the subway, the substitution of the pavement, the road signs and the guardrails of ex SS114 damaged by the fire on a approx. 100m long road section. Official action taken - legal action: The Attorney General's Office of Siracusa has opened a criminal proceeding against some of the refinery's managers, with the objective to determine the causes and the responsibilities related to the accident. With this objective the Attorney General's office has charged a commission of three experts, who officially delivered and deposited on 16/11/2006 a technical consultancy report, copy of which has also been given to the Commission. The criminal proceeding is still under way. TUV Italia S.r.l. has performed a specific study (report nThe Attorney General's Office of Siracusa has opened a criminal proceeding against some of the refinery's managers, with the objective to determine the causes and the responsibilities related to the accident.&nbsp; With this objective the Attorney General's office has charged a commission of three experts, who officially delivered and deposited on 16/11/2006 a technical consultancy report, copy of which has also been given to the Commission.The criminal proceeding is still under way.TUV Italia&nbsp; S.r.l. has performed a specific study (report&nbsp; n° 165145/06 of 16.09.06), on request of the Attorney General in the context of the Technical Consultancy Report, aimed to identify the causes which lead to the leak in the pipe.The company has performed a preliminary technical investigation on the event, with the help of external experts and consultants, with the aim to identify the preliminary causes of the accident, and has deposited a technical report at the Attorney General's Office of Siracusa on 19/05/06.The Commission has obtained the information needed to formulate the present Major Accident Report from the two above mentioned reports, from direct discussions with the Company and from other documentation analysed.Official action taken - other official action: On 5 may 2006, immediately after the occurrence, the Technical Regional Committee of Sicily met in the premises of the Fire Department in Siracusa, with the goal to discuss the case, the requests request to realise technical modification measures in the installation and the request to present a detailed project for the redesign and improvement of the pipe bundle involved in the accident.The company has complied with the requests, by presenting the project in two phases, NOF which has been already approved by the Regional Technical Committee, and the detailed project which is under examination.Seveso II duties - remarks:The 2005 safety Report foresaw an accident scenario similar to the one occurred, i.e. the rupture of a gasoline and/or LPG pipeline forming part of a pipe bundle inside a trench in-between a subway and the railway. For the rupture of a gasoline pipe the extension of the damage area had been estimated in maximally 30m, corresponding to a heat irradiation of 3kw/m2 (reversible damage area), involving either road ex SS114 and the railway depending from the source location. Therefore the effects of the heat irradiation foreseen in the accident scenario of the Safety Report are compatible with the effects of the accident which occurred really.The management faults occurred during the event, i.e. the faulty application of the emergency response procedures foreseen in the onsite emergency response plan, points out the need to improve the training of the personnel, with a particular focus on emergency management.Following the event the Regional Technical Committee has delivered the technical feasibility authorisation concerning the reconstruction of the pipe bundle and the repair of the subway (resolution n° 87&nbsp;&nbsp; 12/12/06). In March 2007 the company has presented the safety report on the detailed project phase.The municipality of Priolo has not requested the information necessary to prepare a Ajor Accident Report according to DM 9 May 2001. | On-site systems - management/organization review; drenching systems (water sprays, monitors, etc.); plant emergency shut-down procedures; internal emergency teams (fire, ambulance, etc.); firewater runoff control; gas detection, quantification/dispersion prediction Off-site external services - external fire-fighting services; external ambulance/victim-recovery services; police intervention; water authority/other external expert mobilization; voluntary organizations mobilized |  |  |  | Immediate lessons:&nbsp; Critical equipment aspects encountered onsite the establishment immediately after the accident: -&nbsp;&nbsp;&nbsp; the pipe bundle disposition inside the trench and also inside the subway was such to cause extreme difficulties during the emergency response operations; -&nbsp;&nbsp;&nbsp; &nbsp;there was a large number of closely packed pipes, containing different kinds of liquids (and in particular hazardous ones), which were not immediately identifiable and traceable; -&nbsp;&nbsp;&nbsp; the presence and vicinity in the same bundle of pipes containing hazardous substances and pipes with high pressure/temperature steam -&nbsp;&nbsp;&nbsp; mix up of the pipe lay-out of utility pipes (and in particular the extinguishing water pipe) with the product transfer pipes, this circumstance has caused the overpressure in the isolated pipe tract exposed to the heat irradiation from the fire and the consequent explosion of the pipes and interrupted the extinguishing water supply from the pipe inside the bundle and damaged also another suspended extinguishing water pipe crossing the pipe bundle; -&nbsp;&nbsp;&nbsp; high hold-up levels of the tube bundle, due to the reduced number isolating valves on the pipe-lines; -&nbsp;&nbsp;&nbsp; inadequate gradient arrangement, absence of retaining curbs and of adequate water drainage systems. Critical management aspects found: - Incomplete compliance with the Onsite Emergency Plan: The onsite fire-brigade was alerted&nbsp; only three hours after the crude oil leak detection. - age (more than 25 years) and state of conservation of the pipe triggering the event, with respect to progressive corrosion processes encountered, which finally caused the leak;. The company stated that periodical inspections had been performed according to the technical "Piping inspection code" API 570 on the event triggering pipe; These periodical inspections were part of the establishment's maintenance program ERG-MED, according to which the last inspection on the above mentioned pipe had been performed in February 2005. Following the accident the company asked the specialist American company Fluor Daniel to assess the inspection methodology employed by the company and to propose possible improvements. The company has realised following structural measures on the installation, with respect to the above mentioned aspects: -&nbsp;&nbsp;&nbsp; total reconstruction of the pipe bundle over a length of 300 m, according to a project integrating the requests formulated by the Technical Regional Committee of Sicily (resolution CTR dated 05/05/2006) and additional considerations formulated by the company. The reconstruction and modification project was divided in several phases: -&nbsp;&nbsp;&nbsp; Phase 1: reactivation of the product loading - unloading wharf -&nbsp;&nbsp;&nbsp; Phase 2: start up of the pipe lines and plant parts which were not damaged or functionally affected by the fire. -&nbsp;&nbsp;&nbsp; Phase 3: restoration and modification of the damaged pipes The reconstruction project of the pipe bundle included in particular: -&nbsp;&nbsp;&nbsp; rationalizing the piping layout, according to risk categories, inside of dedicated trench ducts; -&nbsp;&nbsp;&nbsp; Division of the subway in segments with fire resistant segmentation plates such to separate the pipes according to the substance categories transported; -&nbsp;&nbsp;&nbsp; Passive fire protection of the steel structures supporting the pipe bundles inside the subway; -&nbsp;&nbsp;&nbsp; Illumination, accessibility and inspectability of the subway -&nbsp;&nbsp;&nbsp; Installation of: &nbsp;adequate retaining curbs inside the trench such to limit the extension of fire inside the trench, &nbsp;paving and drainage systems connected with the establishment sewage system; -&nbsp;&nbsp;&nbsp; Increasing the number of extinguishing monitors, assuring the protection and coverage of the entire trench -&nbsp;&nbsp;&nbsp; Installation of further Emercency Isolation Valves (EIV) on all critical pipe lines, the signals of the valves are transmitted to the control room and to the safety room of the area; -&nbsp;&nbsp;&nbsp; Installation of Thermal Reaction Valves (TRV) on all isolatable pipe line sections. The company evaluates to extend the above mentioned technical improvements to the other subways of the refinery, depending under other factors from the results of the evaluation by the Technical Regional Committee (CTR). Corrective actions in the management: - On 21/06/06 a meeting of the Safety and Health Committee was organized, with the goal to analyse the event and point out the lessons learnt and the measures to be taken. -&nbsp;&nbsp;&nbsp; Increase the frequency of training courses for the personnel by internal training personnel -&nbsp;&nbsp;&nbsp; Foresee specific updating courses for the training personnel, and specific training courses for the department foremen and the management of the company -&nbsp;&nbsp;&nbsp; Improve the circulation of the contents of the safety report such to improve the safety consciousness of the personnel -&nbsp;&nbsp;&nbsp; Identification by the department foremen of sensitive aspects needing improvement in the Safety Management System (SMS), e.g. incompleteness or excessive complexity. of the procedures foreseen by the SMS. -&nbsp;&nbsp;&nbsp; &nbsp;Identification of behavioural dynamics in the personnel indicating reduced attention to safety and setting up a safety prize -&nbsp;&nbsp;&nbsp; Increase the frequency of training courses for the personnel in particular concerning the respect of emergency response procedures, following the cascade principle. At the date of the present report the company declared to have realised the majority of the management measures described above: Moreover it is planned to update the technical and operative documentation related to the technical modification measures mentioned. Measures to prevent recurrence:&nbsp; Preventive measures:The reconstruction project of the pipe bundle included in particular:-&nbsp;&nbsp;&nbsp; - rationalizing the piping layout, according to risk categories, inside of dedicated trench ducts;-&nbsp;&nbsp;&nbsp; Illumination, accessibility and inspectability of the subway-&nbsp;&nbsp;&nbsp; Installation of flammable gas detectors-&nbsp;&nbsp;&nbsp; Installation of Thermal Reaction Valves (TRV) on all pipe line tracts which can be isolated.Corrective actions in the management:- On 21/06/06 a meeting of the Safety and Health Committee was organized, with the goal to analyse the event and point out the lessons learnt and the measures to be taken.-&nbsp;&nbsp;&nbsp; Increase the frequency of training courses for the personnel in particular concerning the respect of emergency response procedures, following the cascade principle.Measures to mitigate consequences: Mitigation measures-&nbsp;&nbsp;&nbsp; Passive fire protection of the steel structures supporting the pipe bundles inside the subway;-&nbsp;&nbsp;&nbsp; Installation of adequate retaining curbs inside the trench such to limit the extension of fire -&nbsp;&nbsp;&nbsp; Installation of diversified fire extinguishing systems for each trench-duct section inside the trench, and drainage systems connected with the establishment sewage system-&nbsp;&nbsp;&nbsp; Increasing the number of extinguishing monitors, assuring the protection and coverage of the entire trench-&nbsp;&nbsp;&nbsp; Installation of further Emercency Isolation Valves (EIV) on all critical pipe lines, the signals of the valves are transmitted to the control room and to the safety room of the department;-&nbsp;&nbsp;&nbsp; Installation of Thermal Reaction Valves (TRV) on all isolatable pipe line sections.
000167 | Fire in a toluene tank in a tank storage facility | 2014-01-09 14:58 | 2014-01-09 16:21 | Major Accident | Upper tier | Fuel storage (including heating, retail sale, etc.) |  |  |  | 1 |  |  | 1 | When testing fire extinguishing equipment on an adjacent tank, the fire extinguisher for the toluene tank was accidentally loaded with water and activated due to incorrect labelling on the extinguishing agent distribution system outside the tank pit. This caused a fire extinguishing hose in the toluene tank to unroll. The hose, made from a non-conductive synthetic material, presumably released an electrostatic charge when it came into contact with the low-conductivity product (toluene). This charge was most likely sufficient to ignite the explosive atmosphere present in the tank under normal operating conditions. The pressure of the explosion tore off the top of the fixed-roof tank, leading to a tank fire with soot (black carbon) emissions. The fire was fought by the plant’s own fire service with support from external professional and industry fire services. Fire brigade and police deployment, measurements (hydrocarbons, toluene) around the area of the incident and outside the plant, blocking off the tank, extinguishing the fire using foam, cooling the adjacent tanks by spraying with water, retention of the used water in the tank retention ponds, temporary suspension of rail traffic. | Plant for storage of flammable liquids in containers with a volume of 50&nbsp;000 tonnes or higher (petroleum) – 9.2.1 Part affected: toluene tank in tank storage facility | Storage Planned operation |  |  | 1 | [7 empty] | Toluene - 108-88-3 - | Toluene | Incorrect labelling on extinguishing water distribution system, which led to a mix-up of the extinguishing agent pipes and thus to the unintentional activation of the extinguishing system in the toluene tank. The labels on the extinguishing water distribution system were presumably mixed up during earlier maintenance work. |  | Irreparably deformed tank and severely damaged peripheral equipment, cracks in the tank pit, minor damage to adjacent tanks. Soil contamination:Approximately &nbsp;1217 tonnes of soil excavated in the area of the damage, subsurface soil contamination with toluene and perfluorinated surfactants (PFT). | [13 empty] | Other - 0.00 |  |  |  | Other - 0.00 Zeitlich begrenzte Emissionen von Toluoldämpfen und Ruß. |  |  | 0 |  |  | Incident reported in accordance with the emergency response and safety plan, internal fire service and emergency team alerted using emergency contact list, tank blocked off, request for assistance from external fire services, local residents warned using sirens and radio announcements, evacuation of persons from the area of danger, presence of hazardous substances in the area surrounding the incident and outside the plant investigated by the fire service and the State Agency for Nature, Environment and Consumer Protection (LANUV), foam sprayed onto the burning tank, spraying (cooling) of neighbouring tanks, deployment of mobile extinguishing equipment, used water retained within the plant (tank retention pond, drains, several storage tanks). Proper disposal of approximately 15000 tonnes of used water:– Heat treatment of used water containing high levels of hydrocarbons.– Biological and chemical-physical treatment of used water containing low levels of hydrocarbons (cross-border movement). Dismantling of the deformed toluene tank and the severely damaged equipment, repairing the damage to adjacent tanks, repairs to the tank retention pond and the pipe trench, settlement of recognised claims for damage caused by soot (black carbon) pollution. Blocking off and emptying the damaged tank, extraction and disposal of the used water in accordance with a corresponding declaration analysis, tests on the impermeability of the tank retention pond. Warning local residents using sirens and radio announcements, support for the plant fire service in fighting the fire, a special operation by the LANUV to take swipe samples around the city of Cologne and laboratory analysis of the samples. |  | On-site systems - 0.00 Off-site external services - 0.00 Other - 0.00 |  | Other - 0.00 | The labelling of all extinguishing equipment on site was checked. No more incorrect labels were found. In the regular annual checks on the fire protection equipment on tanks, labels and pipe layout will also be checked. The deficiencies identified in checks on the adjacent tanks were rectified promptly. The damaged toluene tank was dismantled and the tank retention pond was cleaned. The cleaning measures recommended by the geotechnical engineer were carried out. The manufacturer of the semi-subsurface extinguishing system was informed that, in plants with similar storage conditions and similar substances, incorrect deployment of the fire extinguishing equipment could produce an ignition source. The manufacturer is currently testing the possibility of replacing the existing hose with one made out of a conductive material. Until the outcome is known, organisational measures will be taken at the plant to ensure that the fire extinguishing equipment is not set off by accident (checks on labelling, cable fuses on the final valves on the tank). If it proves possible to substitute the hose material and if tests confirm the material’s suitability, technical documentation can be drawn up to provide proof of suitability and enable the purchase of new and replacement parts. The layout of the semi-subsurface fire extinguishing equipment in the toluene tank was examined by an expert and clearly presented. The examination did not reveal any work that was required.. The ignition sources analysis for the tank farm affected by the fire will be reviewed. Generally applicable points will be incorporated into an overarching explosion protection document, which will be finalised by the end of 2015. The testing basis, scope and intervals and the format of the test reports for the equipment in each department are laid down using the findings from the ignition source analysis. Furthermore, the instructions for testing staff (those authorised to carry out tests, authorised experts, etc.) will be laid down and links will be created to quickly locate testing documents. With regard to public safety, a D3 announcement will be made at an early stage for future incidents with a comparable external impact.
000080 | Fire in a residue incinerator | 2012-11-20 08:20 | 2012-11-20 | Major Accident | Upper tier | Waste storage, treatment and disposal | 1 | [5 empty] | 1 | On 20&nbsp;December 2012, there was a fire in a residue incinerator.Due to inversion of the colour coding of the rising pipe and pressure pipe nozzles on a tank container, mass flow into the plant was 15 to 20-times higher than during normal combustion operations. Emergency shutdown of the plant was implemented by on-site staff; in addition, various parts of the plant were automatically switched off and locked. | Plant for the thermal disposal or recovery of solid waste, liquid waste, gaseous waste in containers or landfill gas containing combustible components. Specifically: Incineration of hazardous waste. | Residue incinerator in continuous operation. Preparation for the incineration of waste delivered in a (‘Trapo’) tank container. | 1 |  | 1 | [8 empty] | Special waste (617&nbsp;kg): Main components (&lt;&nbsp;85&nbsp;%)1-methoxypropan-2-ol (107-98-2)Methylethylketone (78-93-3)Tetrahydrofuran (109-99-9) Impurities (&lt;&nbsp;3&nbsp;%)Butyl acetate (123-86-4 6)Diazo compounds | Inadequate (unclear) labelling of the rising pipe (product) and pressure pipe nozzles by the waste supplier. |  | Damage to the plant, in particular the electrostatic precipitator (flue gas cleaning).Contamination of vehicles in the vicinity of the plant due to deposited soot particles. | [17 empty] | response, cleanup, restoration costs - 2000.00 |  | 2000 |  |  |  | - Analysis of air and swipe samples.- Informing the local community. Cleaning and repair of the plant.Air measurements and swipe samples. |  | On-site systems - 0.00 Off-site external services - 0.00 |  |  | Trapo customers were contacted by the operator to ensure clear allocation of the agreed colour coding to the Trapo connectors (nitrogen/rising pipe connector - blue/red). The management of the residue incinerator informed staff about the incident and its causes. The operating instructions for emptying the Trapos have been supplemented so that clearance from the shift leader is now required before N2&nbsp;‘back flushing’ is carried out if a riser/connecting arm is believed to be obstructed. The process should additionally be supervised by staff on the process control system (in particular monitoring weight decrease). The operator will schedule a meeting soon with the waste supplier to come up with a retrofittable technical solution (e.g. differing connector sizes) to prevent Trapo connectors from being confused again in the future. The residue incinerator is looking into a metrological solution that will allow relevant quantities of liquid entering the pressure relief system to be reliably detected, an alarm raised and the plant locked.
000977 | Explosion during the mixing of military illuminating charges | 2007-10-09 10:30 | 2007-10-09 20:00 | Major Accident | Upper tier | Production, destruction and storage of explosives |  | 1 |  | 1 |  |  | 2 | Inside the production department&nbsp; 5029 (installation for the production of smoke-producing-, illuminating and tracing charges) in area C while mixing with a mixer made by Battagion a mixture for illuminating charges for military use (51 kg illuminating mixture composed of magnesium 51,5% = 26,265 kg, sodium nitrate 43% = 21,930 kg and epoxy resin 5,5% = 2,805 kg – as foreseen in the production log book of that day) – an explosion occurred. The explosion caused a fire, the collapse of an internal partition wall between area E and area L, the expulsion of doors and windows, the death of a workman, other 11 persons were hospitalised.The pyrotechnic illuminating mixture of that 3 components is calssified according to the Explosive Society UN/ADR 1.6, it falls therefore under the scope of category 5,Annex 5, part 2 of Seveso Directive II amended by Directive 2005/103/EC. |  |  |  |  | 1 | 1 |  |  | 1 |  |  |  |  | The mixture inside the mixer was composed by:- sodium nitrate: CAS 7631-99-4, comburent O, risk phrases R8, R36, R37, quantity 21,93 kg- magnesium: CAS 1309-48-4, F highly fiammable, R11, R15, quantity 26,265 kg- epoxy resin, quantity 2,805 kg, constituted by:1) Araldyt resin, CAS 25068-38-6, Xi irritant, N, R36/38, R43, R51/53: quantity 2,131 kg2) rubber HYCAR ATBM 1300 : 95% polymer CAS 68683-29-4, Xi, R43 +&nbsp;5% Aminoethyl piperazine CAS 0000140-31-8, C, R21/22, R34, R43, R52/53, quantity 0,197 kg3) hardener VESTAMIN IPD: CAS 2855-13-2, Xn:&nbsp; R21/22,&nbsp; C: R34; R43, R52, R53 , quantity 0,477 kg | The state attorney’s office has seized room 5029 and has entrusted the accident investigation to the Provincial Fire Department Command of Rome and to the Fire Investigation Unit of the National Fire Brigade Corps: the investigation unit has inspected the mixer and dismounted the two stirrers which were taken to its storage facilities. At the day of the inspection (22/01/2008) the Fire Investigation Unit had still not delivered the investigation report to the magistrate. |  | The event has caused:-&nbsp; the death of a workmen employed by SIMMEL DIFESA-&nbsp; the transport to hospital of 11 workers (10 employees of SIMMEL and one interim worker), 2 were hospitalised for more than 24 hrs, 9 were visited at urgencies and then dismissed- destruction of the mixer, damage to equipment (dosing systems, etc, damages in area C and also in adjacent areas with collapse of partition walls made of cement bricks, damages to windows and doors and to the venting system, the air&nbsp;conditioning system and the vapour extraction system. Following the accident the company had to interrupt all productions in department 5029The accident did not cause offsite consequencesPersonnel exposed to the&nbsp;risk: 17 persons present in room 5029 when the accident occurred + 7 members of the SIMMEL (onsite) fire brigade + 3 members of the SECOSVIM fire brigade.Emergency response personnel 32 persons of the National fire department.Following the accident the company had to interrupt all productions in department 5029.The amount of 2 million EUR (2.000.000 €)&nbsp; indicated represents an overall estimate made by the company (equipment cost, building repairs, commercial loss), due to the fact that at time being the company the installation will be shut down.The event caused the death of 1 Simmel worker, which was extracted from the debris by the national fire brigade, entrusted to the emergency response service 118 and transported to emergencies of the hospital of Collefero where his death was established. | Fatalities - 1.00 1 operator Injuries - 2.00 11 operators |  | 1 | 2 | [19 empty] | The onsite emergency plan was activated First the SIMMEL (onsite) fire brigade intervened, then the fire brigade of SECOSVIM which performs fire fighting services for the entire industrial pole, and finally the public fire brigade of Colleferro command intervened. The engagement of the external fire brigades lasted approx. 9 hours, 11 vehicles and 32 men were engaged.The emergency response measure consisted in fire extinguishing and extracting the corpse of the victim from the debris. Afterwards the area was secured by taking all hazardous materials out of the building. |  |  | Restoration - rebuilding |  | The accident cause has still not been determined.The room 5029 is actually under judicial seizure. The company will perform a technical investigation, with the goal to identify the accident causes and will perform a critical revision of the project, once the seizure will have been lifted.The state attorney’s office of Veletri has opened a criminal case, and has appointed the fire department of Rome and to the Fire Investigation Unit of the State Fire Department to perform the accident investigation.The off-site emergency plan had been approved on 02/08/2005.The safety report the accident scenario of the event was not analysed (explosion in room 5029) because it had been considered as improbable.The commission is not in condition to express any evaluation on the safety organisation and the accident dynamics, due to the fact that for time being the causes of the accident are still unknown.The technical provincial commission for explosive materials has performed an inspection at the installation on 10/10 and has made prescriptions.
000002 | Fire in a surface treatment plant | 2015-04-13 05:30 | 2015-04-13 | Major Accident | Lower tier | Processing of metals using electrolytic or chemical processes |  | 1 |  | 1 |  |  | 2 | At 5:30&nbsp;am on Monday, 13&nbsp;April 2015, workers discovered a fire in a skip for mixed municipal waste.It could not be extinguished with fire extinguishers.Because of the unfavourable wind conditions, the flames spread to the building (the container was over five metres from the building). The electroplating plant and the assembly and shipping departments were completely destroyed.The injection moulding hall and the offices suffered less damage. – Response by the fire service;– Implementation of disaster management;– Outdoor air pollution measurements (no toxic gases were detected, only combustion products from burning plastic)&nbsp; – Response by the planning office;– Extensive initial inspections by specialist cleaning firms and a specialist waste disposal firm to assess the situation and further coordinate the clean-up operation;– Waste disposal and cleaning by specialist firms in the injection moulding department.&nbsp;– Deployment of special chemical binders, high-pressure cleaners and scrubber dryers. The health of workers at the plant was at no point in danger. | Surface finishing, injection moulding, assembly department, shipping/warehouse and plastic electroplating plant | Procedure:There was no malfunction of the plant. Part affected: entire factory. | [8 empty] | 1 |  | combustion gases - na - | Combustion products from plastic combustion. Combustion gases. | The cause was assumed to be arson by negligence. |  | On-site:Complete destruction of the building with fittings and equipment. Complete loss and destruction of the infrastructure on the business premises. All warehouse stock, such as raw materials, finished goods and semi-finished goods. Off-site:Possible costs for losses for neighbouring businesses; actual costs not available. Possible costs for the evacuation of two built-up areas. Costs of fire service response and disaster management. Buildings and all production equipment. | [15 empty] | 0 |  | Other - 0.00 |  |  | 0 |  |  | Response by the fire service. The environmental damaged caused by contaminated extinguishing water was addressed. | Evacuation - Complete nearby commercial area and two towns. | On-site systems - 0.00 Off-site external services - 0.00 Evacuation - 0.00 |  | Other - 0.00 | Smoking ban in outdoor areas. The business will move to a new site with a new permit under the Federal Immission Control Act (BImSchG).
001112 | Fire at a surface treatment plant | 2017-06-08 21:30 | 2017-06-09 01:00 | Near Miss | Lower tier | Processing of metals using electrolytic or chemical processes | [5 empty] | 1 | 1 | According to the operator, the cause of the fire cannot conclusively be determined due to the damage pattern. A likely cause is considered to have been a fault in a plug socket, which spread to the adjacent pump and plastic installations. However, this could not be conclusively determined by the operator, as the insurer’s loss adjuster was only mandated to assess the consequential losses and the measures to repair the fire damage. There was no safety check of the electrical system by an expert within the meaning of Section 29b of the Federal Immission Control Act, nor was a fire expert engaged. During the fire, an electroplating bath containing 1,900 litres of sulfamate nickel leaked its contents. Electrical equipment and large parts of the air extraction system and the surrounding electrical installations were destroyed. The fire was contained and extinguished by the fire brigade. The leaked electrolyte and the fire-fighting water was retained in the collecting area in the basement. The contaminated water was subsequently pumped across to IBCs. These are to be disposed of properly in the coming days. Safety measure:A newly-installed fire alarm system was in maintenance mode at the time. Although it did detect the fire, it did not report it. About an hour later a member of staff on the late shift noticed the fire and called the fire brigade. | Surface treatment plant with a bath volume of 30&nbsp;m3 or more... | Operational state: StandstillAt the time of the incident, no work was taking place in the plant.Part affected: Production area | [8 empty] | 1 |  | Nickel electrolyte - na - | Nickel electrolyte | The cause of the fire cannot conclusively be determined due to the damage pattern.A likely cause is considered to have been a fault in a plug socket, which spread to the adjacent pump and plastic installations. |  | Fire damage to nickel bath I pump and surrounding installations and smoke damage to the other treatment baths. | [15 empty] | 30000 | [7 empty] | - Evacuation of the danger area - Shutdown of all supply equipment - Retention of content of the damaged nickel bath. Repairs to the damaged areas began recently. |  |  |  |  | Additional checks on the electrical equipment in the room by a specialised firm. The equipment is to be reconstructed in accordance with a reconstruction plan drawn up by a specialised firm. This involves replacing the baths, which were hitherto excessively large, by smaller ones and relocating them where appropriate.The new fire alarm system has in the meantime been armed and, in the medium term, is also to be connected to the fire brigade. The internal emergency plan is to be revised and updated to ensure that the operator’s reporting requirements are fulfilled.&nbsp; The electrical equipment in the whole plant is to be checked promptly by a suitably qualified employee. In addition, thermographic measurements are also to be taken.The implementation of the checks is to be documented. All electrical and mechanical components that are liable to overheat in the event of a malfunction are to be checked regularly at intervals of no more than two months by means of thermographic measurements. The results are to be documented. This interval may be adjusted in response to the actual frequency of faults being detected.These checks are to be carried out systematically. The management system is to be updated accordingly. Operating procedures are to be drawn up or existing ones amended. Across the whole site, any contaminated firefighting water in the event of an incident is to be contained safely using state of the art safety equipment. For this purpose, the operator is to check whether the firefighting water containment capacity available in the individual hall sections is sufficient. Where necessary, steps are to be taken to increase the firefighting water containment capacity. In this context, attention should be paid to the following: Measures to contain firefighting water are to be carried out in accordance with good engineering practice in safety matters. All indoor pipes, such as rainwater pipes and other openings to the sewers, are to be protected up to the necessary damming level for firefighting water retention by fireproof bunding or protective tubes made from chemical-resistant, non-flammable materials so that in the event of a fire, firefighting water cannot flow unchecked into pipes or openings. The pumps used are tools within the meaning of the Industrial Safety Ordinance, as the pump is an integral part of an electroplating system and is used to pump substances around that system.These tools are subject to damage from the atmosphere prevalent in the electroplating system and the substances to be pumped. To be used, they need to be operated, maintained, dismantled and monitored.The employer must assess the risk arising from the use of tools and take the appropriate safety measures accordingly. This also means taking into account the hazards arising from the use of the tool within the working environment. The manufacturer’s instructions on testing cycles, among other things, give rise to the following measures for testing tools: The risk assessment pursuant to the Industrial Safety Ordinance should be revised and documented with regard to the issues raised above. Measures arising from this are to be implemented.
000139 | Explosion and fire on the amine recovery unit at | 2011-06-02 18:20 | 2011-06-02 18:50 | Major Accident | Upper tier | Petrochemical / Oil Refineries |  | 1 |  |  |  |  | 1 | Shortly after 6pm, on 2 June 2011, an atmospheric storage tank within the amine regeneration unit at the Refinery exploded. A fireball split the tank open and killed four workers. One survivor sustained severe burns and suffered life-changing injuries. The force of the explosion ejected the five-tonne steel tank roof over 55 metres through the air. After narrowly missing a multi-fuel pipe track, the roof crashed onto a pressurised storage sphere containing extremely flammable butane. Good fortune prevented the airborne roof from puncturing the butane storage vessel, which would have led to an uncontrolled release of liquified petroleum gas (LPG). The explosion was caused by the unintended ignition of a flammable atmosphere within the tank (17T302), during what should have been a routine cleaning operation conducted in preparation for maintenance. The investigation revealed a longstanding and widespread failure to understand and control risks posed by the flammable atmosphere inside the tank. The explosion and the resulting fatalities were therefore avoidable. The incident was not merely the consequence of errors by individual employees, but because of the failure of safety management systems to ensure a safe place and safe systems of work. &nbsp; | A large COMAH Upper Tier crude oil refinery in the west of United Kingdom which was constructed in 1963 and began operating the following year, initially refining 100,000 barrels of crude oil per day (bpd). Production increased over time, to the point that output had reached 220,000 bpd at the time of the incident. The crude oil is processed to generate predominantly petrol and diesel products, which is sold worldwide. The refinery’s corporate ownership has changed over the years. Historically the establishment has had several owners and in 2011,&nbsp;at the time of the&nbsp;incident,&nbsp;was up for sale. The current Operators&nbsp;purchased&nbsp;the establishment in 2011. In 2011 the refinery employed 543 workers on site, with additional support provided by approximately 700 contractors. The contractors involved&nbsp;employed 55 staff. | The amine regeneration unit (ARU) Crude oil consists predominantly of hydrocarbon compounds but also contains hydrogen sulphide (H2S) which is toxic and must be removed. H2S is separated from crude oil and other petroleum products by a process involving diethanolamine. This chemical is subsequently treated to remove the entrained H2S and then recycled for re-use. The processing and recycling of diethanolamine takes place within the amine regeneration unit (ARU). The ARU was at the centre of the incident and the process is briefly summarised in this section and schematically. The ARU supplies diethanolamine to nine scrubbing units located across the refinery. The scrubbing of petroleum products involves combining diethanolamine (amine) and petroleum products under slight pressure, in order to remove hydrogen sulphide from the petroleum fraction. Successful scrubbing relies upon the strong affinity between amine solution and hydrogen sulphide. Hydrogen sulphide chemically combines with the amine in the scrubbers to form ‘rich’ amine that is pumped back to the ARU. There, rich amine is heated with steam in a regeneration column to remove and separate out hydrogen sulphide. The resulting sulphide-free amine solution is pumped from the bottom of the regenerator column back to the amine running tank, where it is stored temporarily, before being pumped out for use once again in the refinery scrubbers. During scrubbing, the amine not only binds hydrogen sulphide but also collects up some of the hydrocarbon to which it has been exposed. The entrained hydrocarbon then returns with the rich amine to the ARU ‘surge drum’. In this vessel, hydrocarbon would separate, floating above the aqueous amine. An internal weir system was used to skim off the upper hydrocarbon layer, which was subsequently routed to the ARU flare knock-out drum. The ARU flare drum received light hydrocarbon material from various sources, not just the ARU. Much of this hydrocarbon would, as intended, evaporate and pass to the refinery flare system. The residue, which included a variety of hydrocarbons and some contaminated amine, would accumulate in the lower section of the flare drum, called the ‘boot’. Originally, this residue would be automatically pumped to a remote crude oil slops system elsewhere on the refinery, or a dedicated slops separation tank on the ARU plot. However, in 1998 the decision was made to operate the ARU as a ‘closed system’, which meant the redirection and automated pumping of flare drum residue ultimately into the amine running tank. As an important consequence of this change, any liquid hydrocarbon transferred to the ARU flare drum as a result of normal ARU operation (or events elsewhere on the refinery) was retained on the unit and eventually accumulated within the ARU running tank 17T302. &nbsp; |  |  | 1 | [8 empty] | The drain line manifold to tank 17T302 was used to empty the tank contents into the amine sump. Flashpoint analysis of this material found within the drain line was representative of the last known material that was drained from tank 17T302 in May 2011 and material present within the tank prior to the explosion incident. This material was found to have a very low flashpoint of -1 to -3 ºC, with an extremely high-flammability hazard and the potential to produce flammable vapour concentrations even at ambient temperatures. &nbsp; | &nbsp;Lack of knowledge regarding light hydrocarbons in tank 17T302 The Refinery possessed information relating to the contamination of the ARU running tank with light hydrocarbon. However, key Chevron personnel, some of them senior, were not aware of this fact or the magnitude of contamination. For example, the procedure entitled ‘Action to take on LPG getting in to the ARU/SRU Flare Drum’, designed to prevent LPG entering the running tank, was not fit for purpose and routinely ignored. Inadequate risk review Following the decision in 1998 to operate the ARU as a closed system, there were a number of events that should have triggered a review of the unit risk assessment, in particular the need for repeated removal of excess light hydrocarbon material that had accumulated within the running tank. At no time did this repeated accumulation of material trigger an investigation into the cause, including sampling and analysis of the excess hydrocarbon material removed. The application of site-wide procedures, for example for hazardous area classification (HAC), should have, but did not, identify the risk of a flammable atmosphere within the running tank.No safe system of work The work carried out was not based upon a formal procedure or work instruction, which itself should have been developed based upon a suitable and sufficient risk assessment, industry guidance (for example the Energy Institute’s Model Code of Safe Practice, Part 16: Tank Cleaning Safety Code) and DSEAR regulatory requirements. Significantly, the risks posed by two potential ignition sources (electrostatic spark and self-ignition of pyrophoric material) were not fully appreciated or controlled.&nbsp; | Consideration of the underlying causes which led to the explosion are considered and include inadequacies relating to: operating procedures; the permitting system; monitoring and management of contractors; Chevron’s risk assessment; competence. | Explosion incident An explosion occurred within tank 17T302 at 18:19 hrs. After the initial point of ignition, the overpressure created by the expanding combustion gases within the vessel ripped the tank shell away from the floor and subsequently ejected the roof. A fireball jetted from the base of the vessel, which fire-engulfed the immediate area to the south, including the vacuum tanker vehicle. The explosive force projected the 5-tonne tank roof approximately 55m (see Figure 12) in a north-easterly direction to its first point of impact with the ground, narrowly missing a multi-fuel pipe track by 1m, before somersaulting and colliding with a butane storage sphere, causing structural damage to the vessel legs and supports (see Figure 13). Four Contractors were killed and one&nbsp;was severely burned, sustaining life-changing injuries. The fire was brought under control using on-site firefighting staff and equipment. It was extinguished within approximately 23 minutes. Mid and West Wales Fire and Rescue service attended, deploying 10 pumps. A police helicopter used thermal imaging cameras to search for additional casualties. The COMAH on-site emergency plan proved largely effective in this case, as the fire was contained and did not spread to neighbouring vessels. &nbsp; | At risk - 1.00 Other - 30.00 Family members, first responders and eye witnesses (stress and PTSD effects) | 1 | 4 | 1 | 30 | [11 empty] | 6000000 | Other - 160000.00 160000 B&A Contractor fine and legal costs |  |  | 160000 |  |  | The fire was brought under control using on-site firefighting staff and equipment. It was extinguished within approximately 23 minutes. Mid and West Wales Fire and Rescue service attended, deploying 10 pumps. A police helicopter used thermal imaging cameras to search for additional casualties. The COMAH on-site emergency plan proved largely effective in this case, as the fire was contained and did not spread to neighbouring vessels. |  |  | Other - Tank demolition and replacement of tanks 17T302 and 17T303 |  | HSE believes that the deaths were preventable. The fact that the tank contained flammable material emerged several times, but the Operator did not take the opportunity to train staff and update their systems. Any change of plant operation should be critically risk assessed, adequately controlled and relevant systems updated accordingly, to ensure the significance of a newly generated hazard is not lost over time. This is particularly important where hazardous waste streams are recycled back into the process. Other opportunities to prevent the explosion were also missed. Two days before the incident, a gas test indicated a potentially explosive atmosphere within the tank, but this information was either not shared or acted upon by those planning or carrying out the job. Companies should reflect upon this failure and review their own systems to ensure that they provide training and arrangements for the recording and communication of important safety-critical information. This incident clearly demonstrates that safety management systems are only effective when robustly audited, monitored and enforced. Safety arrangements that have been allowed to degrade over time become weak and ineffective. Whilst providing an illusion of safety and risk control, as seen in this case, ineffective systems do not remain strong enough to prevent real harm occurring. This prosecution serves as a reminder to those with a responsibility for employees and contractors to actively monitor their safety management system arrangements and ensure they are effective in keeping workers safe. Broader lessons The law requires that companies should possess clear and accurate information regarding hazardous material stored within tanks. Furthermore, all employees and contractors involved in planning and maintenance activities on tanks should know and understand the dangers presented by the materials inside. This should include rigorous analysis (including sampling when appropriate) of the hazards of all constituents remaining within the tank prior to starting removal work. Section 2.5 of the Energy Institute’s Model Code of Safe Practice Part 16: Guidance on Tank Cleaning contains detailed information regarding pre-cleaning checks and inspections. A risk assessment and the establishment of clear work instructions for any tank cleaning operation should be conducted by trained and competent staff. To organise the work as safely as possible, the planning and preparation work should be based on knowledge of the hazardous tank contents, combined with a good understanding of and adherence to the published HSE guidance and specific tank cleaning standards, for example the Energy Institute’s Model Code of Safe Practice Part 16: Tank Cleaning Safety Code. HSE believe there are some clear lessons to be learned for all businesses in relation to safety management systems. Our recommendations are set out below. 1.&nbsp; Process safety performance indicators Effective management of major hazards requires a proactive approach to risk management. Information to confirm that critical systems are operating as intended is essential. Carefully chosen process safety performance indicators can monitor the status of key systems, providing assurance that major hazard risks are under control or an early warning, should controls deteriorate. HSE publication HSG254 Developing process safety indicators: A step-by-step guide for chemical and major hazard industries contains practical information. 2. Process modification and the management of change Process modifications, in this case converting the ARU from an open to a closed system, should not be undertaken without having carried out a safety, engineering and technical review. Risk assessment should then identify what hazards have been created by the change that may affect plant or personnel safety, and what action can be implemented to reduce or eliminate the risk. Changes may affect other parts of the plant which may be remote from the source of the change. Therefore, all parts of the plant should be considered in undertaking hazard identification and risk assessments. Additional hazards that may be introduced which need to be considered include fire, explosion and loss of containment. Further guidance can be found within HSE publication L111 The Control of Major Accident Hazards Regulations 2015: Guidance on Regulations. 3. Safety-critical communications A communications protocol should be developed and embedded within the workplace for the transmission of safety-critical information. In this case the %LEL reading that was taken from the top of the tank on 31 May 2011. For effective communication, information to be shared should be conveyed through more than one medium, for example oral and written, combined with clarification and confirmation offered by the recipient. Clearly this relies upon employers ensuring that those involved in a task understand what constitutes safety-critical information. HSE publication HSG48 Reducing error and influencing behaviour contains relevant guidance. 4. Competence management systems Hazard identification, risk assessments and risk controls are all essential elements in ensuring that effective workplace precautions are implemented. Systems need to be in place to ensure that those carrying out these tasks are trained and competent, and that their work is monitored by competent managers. Employers should ensure that an effective competence management system is in place, so that staff are adequately trained and competent to undertake the tasks for which they are responsible. This should include arrangements for limiting staff engagement in complex safety-critical activities, when deputising for senior colleagues. The Office of Rail and Road publication Developing and maintaining staff competence provides useful guidance. 5.&nbsp; Management of contractors The law requires that companies should possess clear and accurate information regarding hazardous material stored within tanks. Furthermore, all employees and contractors involved in planning and maintenance activities on tanks should know and understand the dangers presented by the materials inside. This should include rigorous analysis (including sampling when appropriate) of the hazards of all constituents remaining within the tank prior to starting removal work. Section 2.5 of the Energy Institute’s Model Code of Safe Practice Part 16: Guidance on Tank Cleaning contains detailed information regarding pre-cleaning checks and inspections. Companies engaged in the use of contractors should assume the role of an ‘intelligent customer’, rather than relying solely upon the contractor’s knowledge and experience. An intelligent customer will establish the regulatory and industry standards to which the contractor is expected to conform. The company will use this information to supervise the contractor’s performance and verify the adequacy of work carried out on its behalf. The Office of Nuclear Regulation guide Licensee Core Safety and Intelligent Customer Capabilities provides useful information. 6.&nbsp; Contractor competence Contracting companies should understand HSE legislation, guidance and industrial standards relevant to their work activities. Technical requirements associated with topic-specific guidance, such as tank cleaning, should form a critical part of safety management systems. This is particularly important in relation to risk assessment, established systems of work, the procurement of work equipment, training and competence assessment.
000021 | Explosion in the ethylene oxide re-distillation column in a petrochemical industry | 1987-07-03 19:08 | 1987-07-03 | Major Accident | - not known / not applicable - | Petrochemical / Oil Refineries |  |  |  | 1 |  |  | 1 | ACCIDENT CASE HISTORY DESCRIPTION: During the start-up, an explosion occurred in the redistillation column of the ethylene oxide plant which came into operation in 1969 in a petrochemical industry. This plant had been shut-down in June from 1 to 23. When it was started up problems were experienced in stabilizing the column and a number of repairs were made to the pumps and instrumentation. On the day of the explosion, the column was sufficiently stable. When the explosion occurred all the employees were by chance in the control room. No alarm signals sounded during the last 30 minutes before the explosion occurred except the general alarm that sounded a few seconds before. Despite of the difficult internal communication caused by the destruction of the internal telephone and alarm systems and the emergency control centre, the operators started to shut-down the other plants of the factory and to fight the fire. The external emergency services and the authorities were informed on the accident and the emergency plan for the Antwerp harbour was activated. The emergency services arrived on site in 10 minutes and with the help of the factory's operators put out the fire and the release of chemicals within half an hour. 13 operators (two of them were of an external factory working for BP Chemicals) and a person outside the establishment (working in a neighbouring factory) were slightly hurt. The most serious injury was a broken arm. There were considerable damages inside the establishment: the redistillation column (32 metres high and 2.3 metres in diameter) was completely destroyed and pieces were found up to 700 metres away, some in a neighbouring factory. The ethylene oxide plant and other nearby plants were seriously damaged. Most of the buildings in a radius of 300 metres were damaged. The internal alarm and telephone systems were damaged and could not be used. The emergency control room was also unusable. Outside the establishment, window panes were broken in neighbouring factories and the nearby village of Zwijndrecht (about 1 km away). Nobody was hurt in the village. | Ethylene oxide plant which came into operation in 1969 in a petrochemical industry. | The accident occurred during the start-up of the redistillation column of the ethylene oxide plant which came into operation in 1969 in a petrochemical industry. This plant had been shut-down in June from 1 to 23. When it was started up problems were experienced in stabilizing the column and a number of repairs were made to the pumps and instrumentation. On the day of the explosion, the column was sufficiently stable.The installation was not submitted to article 5 of Directive No CEE/501/82. |  |  | 1 | [5 empty] | 1 |  | Ethylene Oxide - 75-21-8 - Styrene - 100-42-5 - | Ethylene Oxide (C.A.S. CODE: 75-21-8): amount involved = not known. - Styrene (C.A.S. CODE: 100-42-5, E.E.C. CODE: 601-026--00-0): amount involved = not known (styrene was released from a tank of a nearby plant damaged by the explosion in the redistillation column).Remarks: No data are available about the amount of ethylene oxide and styrene involved in the accident. Styrene was released from a tank of a nearby plant damaged by the explosion in the redistillation column. | CAUSES: The accident was caused by the decomposition of ethylene oxide at the base section of the redistillation column. There are two possible causes for this accident: 1- a leak of ethylene oxide from a flange that had been insulated during shut-down. During the start-up, the released ethylene oxide reacted exothermically with the binders of the lagging and this caused a temperature increase that ignited the ethylene oxide; 2. the development of a hot spot in a quiescent area of the column caused by the polymerization of ethylene oxide catalysed by rust deposits (this is less likely because no conclusive evidence of it was found). |  | EFFECTS ON PEOPLE: 13 operators (two of them were of an external factory working for BP Chemicals) and a person outside the establishment (working in a neighbouring factory) were slightly hurt. The most serious injury was a broken arm. Nobody was hurt in the nearby village of Zwijndrecht. MATERIAL LOSS: There was considerable damage inside the establishment: the redistillation column (32 metres high and 2.3 metres in diameter) was completely destroyed and pieces were found up to 700 metres away, some in a neighbouring factory. The ethylene oxide plant and other nearby plants were seriously damaged. Most of the buildings in a radius of 300 metres were damaged. The internal alarm and telephone systems were damaged and could not be used. The emergency control room was also unusable. Outside the establishment, window panes were broken in neighbouring factories and the nearby village of Zwijndrecht (about 1 km away). COMMUNITY DISRUPTION: Outside the establishment, window panes were broken in neighbouring factories and the nearby village of Zwijndrecht (about 1 km away). The emergency plan for the Antwerp harbour was activated. | Injuries - 1.00 13 operators (two of them were of an external factory working for BP Chemicals) |  |  | 1 | [17 empty] | other - Outside the establishment, window panes were broken in neighbouring factories an |  | INTERNAL TO THE ESTABLISHMENT: No alarm signals sounded during the last 30 minutes before the explosion occurred except the general alarm that sounded a few seconds before. Despite of the difficult internal communication caused by the destruction of the internal telephone and alarm systems and the emergency control centre, the operators started to shut-down the other plants of the factory and to fight the fire. The external emergency services and the authorities were informed on the accident. The emergency services arrived on site in 10 minutes and with the help of the factory's operators put out the fire and the release of chemicals within half an hour. EXTERNAL TO THE ESTABLISHMENT: The external emergency services and the authorities were informed on the accident and the emergency plan for the Antwerp harbour was activated.No emergency measures are still required, neither on-site nor off-site (code 7703). | On-site systems - alarms/sirens sounded; internal emergency teams (fire, ambulance, etc.); plant emergency shut-down procedures; drenching systems (water sprays, monitors, etc.) Off-site external services - external fire-fighting services; water authority/other external expert mobilization; |  |  |  | MEASURES TO PREVENT ANY RECURRENCE OF SIMILAR ACCIDENTS: After the accident, the following measures were established: 1- flanges must not be insulated. If insulation was necessary, the insulation material had to be checked on a possible reaction with ethylene oxide. Use of proper gaskets for flanges; 2- all pipeworks and pieces of equipment that may contain rust must be cleaned and inspected before restarting the installation. MEASURES TO MITIGATE THE EFFECTS OF THE ACCIDENT: After the accident, the following measures were established: 1- improvement of both communication and alarm systems; 2- installation of a second control room to be used in emergency situations; 3- modifications of the access system; 4- revision of the internal emergency plan including a better method of identifying people on-site; 5- additional access road to the establishment; 6- improvement of the existing supply for fire fighting water.&nbsp;
000594 | Explosion inside a tank during the unloading of nitric acid from a road tanker, and subsequent release of toxic cloud | 1988-05-16 08:00 | 1988-05-16 | Major Accident | - not known / not applicable - | Wholesale and retail storage and distribution (excluding LPG) | 1 | 1 |  |  |  |  | 2 | At 07:55 a strong explosion inside a tank occurred during the unloading of nitric acid from a road tanker, followed by the release of a cloud with a yellow/red colour. The cloud had a strong smell and caused irritation of the eyes and skin. The main pollutants were nitrogen oxides. It seems that, by mistake, the operator connected the road tanker to the wrong tank, i.e. he emptied the nitric acid into a tank containing formic acid. The mixing of the two acids produced a rapid exothermic reaction that led to the explosion. The man attending the operation was killed by the explosion. Few minutes later the fire brigade intervened (using personal breathing apparatuses and protective clothing), diluted the liquid acid on the ground with water and created a containment to prevent the acid spreading over on the ground. Nebulized water was also used to dilute the nitrogen oxides vapours. In the meantime the evolution of the cloud (directed towards the sea) was continuously observed from a helicopter. Personnel on the helicopter relieved that the cloud was rapidly dispersing in about 100 metres from the source of release. At about 12:00 the concentration of the cloud, diluted by the action of wind, was no more dangerous.The exploded tank was cut along the inferior weld; some parts have been found at about 50 metres away while the top flange in which the relief valves were installed was found at about 100 metres away. Two other empty tanks, nearby to the exploded one, were found at 25 metres from the point where the accident occurred. The road tanker struck a wall. Some buildings inside the establishment suffered extensive damages. Some walls and roofs inside the establishment were put down. Broken windows were found up to 300 metres away. Road traffic around the establishment was prohibited for some hours. The water to the water treatment plant of Bari Sud, connected with the Chimica d'Agostino factory, reached a low pH (about 3.5) and returned to pH=7 after the intervention of fire brigade in diluting the liquid acid on the ground with water. | The accident occurred during the unloading of nitric acid from a road tanker in a installation where a lot of chemicals) such as caustic soda, nitric acid, sulphuric acid, liquid ammonia, hydrogen chloride, sodium hypochlorite, etc.) were stored. No data are available about the amount of the substances in the storage installation. | The road tanker (of Soc. Terni Industrie Chimiche di Nera Montoro-Marni) was subdivided in three sections: one containing a 31.8% ammonia solution, the other two nitric acid. The 30 m3 tank (2.5 metres high and with a diameter of about 6 metres) for the storage of nitric acid was nearby two other tanks: the first containing formic acid and the second phosphoric acid. The three stainless steel tanks were similar. |  | 1 | 1 | 1 | [6 empty] | Nitrogen Monoxide (NO) - 10102-43-9 - Nitrogen Dioxide (NO2) - 10102-44-0 - Formic Acid - 64-18-6 - Nitric Acid - 7697-37-2 - Nitrogen Oxide (N2O) - 10024-97-2 - | - Mixture of Nitric Acid (C.A.S. CODE: 7697-37-2) and Formic Acid (C.A.S. CODE: 64-18-6): amount involved = not known.- Nitrogen Oxides (C.A.S. CODE: 10102-43-9 [NO], 10102-44-0 [NO2], 10024-97-2 [N2O]): amount involved = not known.On the basis of some stoichiometric calculations it has been estimated that, following the explosion, a cloud of about 12000 Nm3 was released. The cloud was composed by oxygen, nitrogen, water and nitrogen oxides.No data are available about the amounts of nitric acid and formic acid involved in the explosion. Also, no data are available about the amount of nitrogen oxides released into the environment as a consequence of the reaction between nitric acid and formic acid. On the basis of some stoichiometric calculations it had been estimated that, following the explosion, a cloud of about 12,000 Nm3 was released. The cloud was composed by oxygen, nitrogen, water and nitrogen oxides.Short report - Substance(s) directly invloved: ToxicExplosiveDescription: - Mixture of Nitric Acid (C.A.S. CODE: 7697-37-2) and Formic Acid (C.A.S. CODE: 64-18-6): amount involved = not known. - Nitrogen Oxides (C.A.S. CODE: 10102-43-9 [NO], 10102-44-0 [NO2], 10024-97-2 [N2O]): amount involved = not known. On the basis of some stoichiometric calculations it has been estimated that, following the explosion, a cloud of about 12000 Nm3 was released. The cloud was composed by oxygen, nitrogen, water and nitrogen oxides. | CAUSES:It seems that, during the unloading of nitric acid from a road tanker, by mistake, the operator connected the tanker with the wrong tank, i.e. he emptied the nitric acid into a tank containing formic acid. The mixing of the two acids produced a rapid exothermic reaction that led to the explosion of the tank followed by the release of a cloud with a yellow/red colour. Under these hypotheses the tank explosion could be explained because the reaction between the formic acid (a reducing substance) and the nitric acid (a strong oxidizing substance) is very rapid and highly exothermic and leads to the formation of water, carbon dioxide and nitrogen oxides. The operator's error in the unloading operation was caused by an inadequate training/instruction together with an insufficient operating procedures (code 5303). |  | EFFECTS ON PEOPLE:Inside the establishment 1 person was killed and 4 people injured by the explosion. Three firemen were hospitalized because of a probable intoxication during emergency operations.MATERIAL LOSS:The explosion seriously damaged some tanks. Some buildings inside the establishment suffered extensive damages. Outside the installation the windows were broken up to 300 metres away. No data are available about the cost of the material damages.COMMUNITY DISRUPTION:The road traffic around the establishment was prohibited for some hours. The evolution of the cloud (directed towards the sea) was continuously observed from a helicopter. At about 12:00 the concentration of the cloud was no more dangerous.Ecological harm - Remarks: The water to the water treatment plant of Bari Sud, connected with the Chimica d'Agostino factory, reached a low pH (about 3.5) and returned to pH=7 after the intervention of fire brigade in diluting the liquid acid on the ground with water. The evolution of the cloud (directed towards the sea) was continuously observed from a helicopter. At about 12:00 the concentration of the cloud was no more dangerous. In any case, in the Original Report there is no evidence of significant ecological harms.Affected Area: installationAffected Area: establishmentAffected Area: off-site: local | Fatalities - 1.00 Establishment Population: 1 Injuries - 4.00 Establishment Population: 4 |  | 1 | 4 |  | Injuries - 3.00 Emergency Personnel : 3 |  |  | 3 | [12 empty] | infrastructure (telecommunication, roads, railways, waterways, air transport etc - road traffic interrupted |  | INTERNAL TO THE ESTABLISHMENT:A few minutes after the explosion occurred, the fire brigade intervened (using personal breathing apparatuses and protective clothing), diluted the liquid acid on the ground with water and created a containment to prevent the acid spreading over on the ground. Nebulized water was also used to dilute the nitrogen oxides vapours.EXTERNAL TO THE ESTABLISHMENT:The road traffic around the establishment was prohibited for some hours. The evolution of the cloud (directed towards the sea) was continuously observed from a helicopter.&nbsp; Personnel on the helicopter relieved that the cloud was rapidly dispersing in about 100 metres from the source of release. At about 12:00 the concentration of the cloud, diluted by the action of wind, was no longer dangerous.No emergency measures are still required, neither on-site nor off-site (code 7703). | On-site systems - drenching systems (water sprays, monitors, etc.); secondary containment (bunding, catch-pots, etc.) Off-site external services - police intervention; traffic control; external fire-fighting services |  | Decontamination - containing spread of substance |  | not given
000779 | Release of gaseous hydrochloric acid from a condenser joint | 1997-08-25 11:30 | 1997-08-25 13:30 | Other Event | - not known / not applicable - | General chemicals manufacture (not otherwise specified int the list) |  | 1 |  |  |  |  | 1 | Release of some 400 kg of gaseous hydrochloric acid. | not given | Break of a safety joint in a condenser serving a reaction vessel. It is not indicated whether or not the reaction vessel was under pressure. | 1 | [7 empty] | 1 |  | Hydrogen Chloride - 07647-01-0 - | gaseous hydrochloric acid (hydrogen chloride, C.A.S. No: 7647-01-0), amount involved: 400 kg (0.4 tonnes)The hydrochloric acid was released in gaseous form from the gas absorption column, which was not equipped to cope with such a large quantity of gas (250 m3). | Failure of a condenser safety joint: water had got into the reaction vessel and had reaction with benzol chloride therein. |  | About a hundred local residents, at a nearby market, were affected. One was hospitalised for examination.Affected Area: installationAffected Area: establishmentAffected Area: off-site: localConsequences - Ecological harm - pollution/contamination/damage of : Ecological component: residential area (covered by toxic cloud) - Affected Yes | [12 empty] | Other - residential area (covered by toxic cloud) | [10 empty] | Emergency shutdown of the installation (cutting off the water supply to the reaction vessel and the heating); establishment of a special medical post for the neighbours.Official action taken - legal action: Request for a report by the operator and external expert assessment.Emergency measures taken Offsite: external services: external fire-fighting servicesEmergency measures taken Offsite: external services: external ambulance/victim-recovery servicesEmergency measures taken Onsite: internal systems: management/organization reviewEmergency measures taken Onsite: internal systems: plant emergency shut-down procedures | On-site systems - management/organization review; plant emergency shut-down procedures Off-site external services - external fire-fighting services; external ambulance/victim-recovery services; |  |  |  | The operator was required to produce a report with the aid of an expert third party.Measures to prevent recurrence: Avoid - except by design - using in the same installation products capable of reacting together.
001001 | Release from oven on the steam-cracking line | 2007-02-14 09:45 | 2007-02-14 09:45 | Major Accident | Upper tier | Plastic and rubber manufacture | 1 | 1 |  | 1 |  | 1 | 4 | A serious&nbsp; hydrocarbon release took place at 9.45 am when an oven on the steam-cracking line of a chemical site was started-up after maintenance work (decoking); 6 t of a gaseous mix containing 5% benzene and 3% butadiene were released into the atmosphere for 30 min. The onsite contingency plan was activated.The odours were perceived several kilometres from the platform.&nbsp; Several dozen local residents and employees of the company felt unwell or experienced eye irritation; the personnel of a neighbouring company (200 people) were confined&nbsp; in a shelter. About fifty employees of the installation were given urinary tests fordetecting biological signs of exposure to benzene.Oily fallout mixed with rain was also observed in a nearby town, along with irisation due to traces of hydrocarbons on vehicles. The operator will pay the cost of cleaning any equipment affected (170 vehicles and 30 homes), representing a cost of 100,000 to 500,000 euros. The operating losses have been estimated at 0.5 to 2 million euros (9 days shut-down). &nbsp;The transition stage between decoking and starting-up the oven requires 2 valves to be operated: closing one of them to permit the release of decoking gases into the atmosphere after going through a cyclone, and opening the other valve to send cracking gases to the oil quenching column downstream. At the time of the accident, a mechanical problem prevented closure of the first valve, which was not detected by the computer or the personnel. Under these conditions, the valve between the oven and the quenching column was open, leading to the emission of 6 t of cracked gas from the oil quenching sector into the atmosphere. The gas emission via the 41 m high flare lasted 25 min until the valve between the oven and the quenching column was closed manually (automatic closure impossible).The operator's fault analysis revealed a failure of the coupling between the electric motor and the shaft of the decoking valve. In addition, the limit switch design (electric type) based on detection of the number of rotations of the motor organ rather than on the physical position of the valve shaft, made it impossible to detect the fact that the valve was not closed.The operator's fault analysis revealed a failure of the coupling between the electric motor and the shaft of the decoking valve. In addition, the limit switch design (electric type) based on detection of the number of rotations of the motor organ rather than on the physical position of the valve shaft, made it impossible to detect the fact that the valve was not closed.Several improvements were made before the oven was brought back into service: a new valve was installed (design changed), another device to detect the physical position of the shaft of the valves was added and the limit switches were integrated into the existing safety sequence, an accident report was prepared and the personnel were reminded of the instructions for inverting these valves and the points requiring vigilance. Lastly, experts examined the valve between the oven and the quenching column that could not be electrically operated during the accident. The competent authorities and elected officials in France and Germany were advised.This accident was notified under point 2 of Appendix 6 of the Seveso II directive due to its useful technical lessons.This accident is characterized on the European accident gravity scale:- at level 3 for hazardous materials released (2 t of extremely flammable substances released representing 4% of the Seveso threshold),- at level 2 for human and social consequences (8 employees slightly injured),- at level 3 for economic consequences (0.5 to 2 million euros operating losses and 0.25 million EUR offsite material damage) | Petrochemical | Oven of the&nbsp;steam cracker |  |  | 1 | [7 empty] | Benzene - 71-43-2 - Butadiene - 106-99-0 - Ethylene - 74-85-1 - Propylene - 115-07-1 - Methane - 74-82-8 - Ethane - 74-84-0 - Toluene - 108-88-3 - | Approximately 6 t of a gas mixture with over 50% water were released into the atmosphere for 30 min.&nbsp; The gas mixtures contained in particular 5% benzene (CAS 71-43-2) 3% butadiene (CAS 106-99-0) other extremely flammable substances (ethylene- CAS 74-85-1, propylene CAS 115-07-1, methane CAS 74-82-8 , ethane CAS 74-84-0 , toluene CAS 108-88-3, etc.) | The operator's fault analysis revealed a failure of the coupling between the electric motor and the shaft of the decoking valve. In addition, the limit switch design (electric type) based on detection of the number of rotations of the motor organ rather than on the physical position of the valve shaft, made it impossible to detect the fact that the valve was not closed.The transition stage between decoking and restarting the oven requires 2 valves to be operated: closing one of them to permit the release of decoking gases into the atmosphere after going through a cyclone, and opening the other valve to send cracking gases to the oil quenching column downstream. At the time of the accident, a mechanical problem prevented closure of the first valve, which was not detected by the automatic control system or the personnel. |  | Odours were perceived several kilometres from the platform.&nbsp; Several dozen local residents and employees of the company felt unwell or experienced eye irritation; the personnel of a neighbouring company (200 people) were confined&nbsp; in a shelter. About fifty employees of the installation were given urinary tests for detecting biological signs of exposure to benzene.Oily fallout mixed with rain was also observed in a nearby town, along with irisation due to traces of hydrocarbons on vehicles. The operator will pay the cost of cleaning any equipment affected (170 vehicles and 30 homes), representing a cost of 100,000 to 500,000 euros. The operating losses have been estimated at 0.5 to 2 million EUR (9 days shut-down). | [23 empty] | The internal contingency plan was activated. The gas emission via the 41 m high flare lasted 25 min until the valve between the oven and the quenching column was closed manually (automatic closure impossible). |  |  |  |  | Several improvements were made before the oven was brought back into service: a new valve was installed (design changed), another device to detect the physical position of the shaft of the valves was added and the limit switches were integrated into the existing safety sequence, an accident report was prepared and the personnel were reminded of the instructions for inverting these valves and the points requiring vigilance. Lastly, experts examined the valve between the oven and the quenching device that could not be electrically operated during the accident.
000479 | Accident in a storage facility for different products, including fertilisers and herbicides | 2000-08-01 11:30 | 2000-08-01 | Other Event | - not known / not applicable - | Wholesale and retail storage and distribution (excluding LPG) |  | 1 |  |  |  | 1 | 2 | The accident occurred in a storage facility for different products, including fertilisers and herbicides. The storage facility had not been declared to be a Seveso establishment, but the materials found after the accident prove that it actually fell under the scope of the Directive.The gravity of the accident is 3 on the international scale (according to the criterion based on the number of injured persons: 3; according to the criterion based on the on-site material damage: 3).37 members of the fire department were involved in the emergency operations, and 7 of them had to be hospitalised and kept under observation. The criteria in Annex VI are not strictly fulfilled as to the duration of hospitalisation. However, this accident is interesting from the point of view of the lessons that it provides on the subject of the management of storage facility fires (cf. paragraph "Immediate Lessons Learned"). This type of establishment may contain, sometimes infringing the regulations, quantities of certain products which justify their classification as Seveso establishments.The accident:The fire broke out while 1999-storm damage repair work was being performed on the roof of the building with a torch.Some employees used fire fighting hoses from the on-site fire-fighting equipment against the fire. Within 20 minutes the fire propagated to the 3 units belonging to the operator, via the roof and the existing openings in the walls. The partial collapse of a dividing wall made of breeze blocks allows the propagation of the fire to crop protection products and to animal foods stock belonging to a logistics company associated to the operator. The smoke affected 37 members of the fire brigade, 7 of whom were hospitalised under observation. The extinguishing water (1,500 m3), contaminated with fertilisers and herbicides, detergents, and soaps, collected in a non-hermetic storm basin, threatening to pollute some drinking water catchments.Requisitioning measures were taken to ensure quick drainage and storage of the contaminated water for later treatment. The fire was put under control about 2 hours after its start. The building was partly preserved due to the means deployed by the emergency response services. | The warehouse-building covers an area of 9,600 m² and is 10m high. It is divided into eight 1,200 m² cells. The owner rents the building to various tenants who occupy 1 or more cells. The day of the accident, 4 tenants were occupying all the 8 cells. | The roof of the building. | 1 | [5 empty] | 1 |  | 1 |  | Arsenic trioxide - 1327-53-3 - | An inventory of the site conducted by the Classified Installations Inspectorate showed that numeroussensitive chemical products were stored in the cells which caught fire. This situation might have been aworsening element.&nbsp;The materials stored are listed as follows :- Strong bases, soaps, inks;. in one of the company's cells where the fire started,- Pesticide products, herbicides, fungicides, arsenic trioxide... in the cell of the adjacent transport company. The quantity of arsenic trioxide present at the site (105 kg &gt; 100 kg, Seveso II classifying threshold) is governed by the SEVESO Directive.&nbsp;Arsenic trioxide (C.A.S. No: 1327-53-3) | On 1 August 2000, an initial fire occurred around 11:30 in the bales of cellulose watting stored in one of the cells, which is used by one of the tenants as a workshop for the production of paper for sanitary use, cloths and napkins. This fire is a consequence of works carried out with welding torches on the roof of the building.The accident may have been caused by human error, i.e. an error of the workers on the roof, or by an inadequate preparation of the works by the building's owners, or by both factors. The exact causes are unknown. | Yes | The smoke affected 37 members of the fire brigade, 7 of whom were hospitalised under observation. Approximately 1,500 m# of the extinguishing water collected in a non-hermetic storm basin downstream from the site threatening to pollute the water table and some drinking water catchments of Marly-La-Ville.The earth of the reservoir has to be classified as polluted and the rainwater network is tainted. The stored products damaged by the fire were still being kept in the cells at the time of this report.&nbsp;&nbsp;&nbsp; Finding solutions for the treatment of the polluted waters constituted one major consequence of the accident. Besides the high costs of the operations, legal and administrative procedures had to be engaged, and the treatment of the polluted water had to be scheduled over a period of 11 months.On 4th August 2000 the Prefect of Val d'Oise requested the operators responsible for the products involved in the fire to dispose of the extinguishing water collected in the Marly-La-Ville storm basin within 24 hours. Faced with the refusal of the 2 operators, the Prefect issued a requisitioning order on 5th August 2000 under the terms of the Acts of July 22nd 1987 and July 11th 1938 concerning:- the requisitioning of pumping and transport equipment of a specialised company;- the requisitioning of facilities needed to store the extinguishing water until treatment, consisting in the leaching tank of the Asni&egrave;re-sur-Oise treatment plant (800 m#) and the aeration tank of a class 2 technical burial centre (700 m#);- the monitoring of the water table by setting up 2 piezometers downstream the nearby drinking water catchment station.The treatment cost of the polluted water is estimated between 1.07 and 1.2 M euros (1.070.000 and 1.200.000 euros)and is mainly due to the equipment immobilisation cost of the requisitioned companies. | Other - 7.00 37 firemen affected by smoke. 7 firemen were hospitalised under observation. |  |  |  | 7 | [5 empty] | Other - 1,500 m3 of the extinguishing water collected in a non-hermetic storm basin downstream from the site threatening to pollute the water table and some drinking water catchments |  |  |  |  | 1200000 | [7 empty] | Some employees used fire fighting hoses from the on-site fire-fighting equipment against the fire. Within 20 minutes the fire propagated to the 3 units belonging to the operator, via the roof and the existing openings in the walls. The partial collapse of a dividing wall made of breeze blocks allowed&nbsp; the propagation of the fire to crop protection products and to animal foods stock belonging to a logistics company associated to the operator. The smoke affected 37 members of the fire brigade, 7 of whom were hospitalised under observation. The extinguishing water (1,500 m3), contaminated with fertilisers and herbicides, detergents, and soaps, collected in a non-hermetic storm basin, threatening to pollute some drinking water catchments.Requisitioning measures were taken to ensure quick drainage and storage of the contaminated water for later treatment. The fire was put under control about 2 hours after its start. The building was partly preserved due to the means deployed by the emergency response services. | On-site systems - Used on-site fire fighting hoses. Off-site external services - Local firebrigade called in. |  | Decontamination - Approximately 1,500 m3 of polluted extinguishing water to be treated. Other - Installed 2 piezometers nearby drinking water catchment station to monitor the water table. | Decontamination - 1500.00 Other - 2.00 | The rapid spread of the fire to a cell occupied by a third party shows that it is important to verify the applicability of construction regulations and adapt them to the specific conditions of the site. The presence of arsenic derivatives in amounts above the thresholds defined in the SEVESO Directive makes the monitoring of the inventory and its risk assessment mandatory.The pollution of the storm drain threatening the water table justifies the need for a hermetic extinguishing water retention pond. Each operator should construct a retention basin or each category of activity should at least have a retention pond at its disposal.In this specific case of a platform operated by different companies, responsibilities were difficult to determine and this caused a significant delay in implementing measures intended for an efficient emergency response.Law suits and administrative recourse have significantly complicated and slowed down the resolution of the pollution problem.
000273 | Explosion during the filling of a tank truck with nitrous oxide | 2001-07-02 09:00 | 2001-07-02 11:00 | Major Accident | - not known / not applicable - | Production and storage of pesticides, biocides, fungicides | 1 | 1 |  | 1 |  |  | 3 | An explosion occurred during the filling of a tank truck with nitrous oxide. The explosion resulted in a fire. | not given | The explosion occurred during the filling of a tank truck. |  | 1 | 1 | [7 empty] | Nitrous oxide - 10024-97-2 - 40.00000 | Nitrous oxide (C.A.S. No: 10024-97-2)At the moment of explosion, the tank probably contained around 800 kg of nitrous oxide. On the site of Hoekloos were present: the N2O storage tank, a CO2 storage tank, a N2 storage tank and two O2 storage tanks. | The explosion was caused by an explosive decomposition of nitrous oxide vapour in the tank. The decomposition of the vapour was initiated by the shaft of one of the pumps of the road tanker, which had overheated in one of its bearings. The decomposition must have propagated through the piping system to the tank. The main reason for overheating was the lack of cooling due to inadequate filling with liquid nitrous oxide. Due to inadequate working instructions it is well possible that the pumps were inadequately cooled before they were started. As a result, the pumps were filled with gaseous nitrous oxide. | Yes | Eleven employees, among whom the driver of the truck, suffered minor injuries as a result of projected debris.The company and several buildings in the area sustained heavy damage. Windows in the area were broken. Material Loss:Damage to buildings both on and off-site runs in the millions (euros).Community Disruption:Police and fire brigade evacuated 12 companies, several houses and a building for vocational training. Employees, residents and students were sheltered in a nearby sports hall. They were allowed to return to their offices and houses around 11.00.Affected Area: installationAffected Area: establishmentAffected Area: off-site: local | [21 empty] | nearby residences, hotels - Evacuated: 1 - Disabled: 0 - Destroyed: 0 nearby factories, officies, small shops - Evacuated: 1 - Disabled: 0 - Destroyed: 0 schools, hospitals, institutions - Evacuated: 1 - Disabled: 0 - Destroyed: 0 |  | Police and fire brigade evacuated 12 companies, several houses and a building for vocational training. Employees, residents and students were sheltered in a nearby sports hall. They were allowed to return after the fire brigade had extinguished the fire.Official action taken - other official action: Investigation into the causes was conducted. Before the company resumes its activitites, it has to consult with the competent authorities to demonstrate that sufficient action has been taken to prevent recurrence.Seveso II duties - remarks: The company had submitted its notification only a few days before the explosion. The safety organisation has not been evaluated as a whole during the investigation. Interview with the truck driver indicates that he followed the specified procedure for loading the tank, except for not flushing the vapour return system. Evaluation of the specified procedure for loading shows that the instructions are not very detailed. It is possible that the pumps were not sufficiently cooled before the filling procedure started. Furthermore, instruction to truck drivers is given only once. As the working instructions are not sufficiently detailed, variations in the way procedures are being followed are possible. During training not all dangers of nitrous oxide were taken into account. The possibility of explosive decomposition of nitrous oxide is not mentioned on the safety information sheet. | On-site systems - management/organization review Off-site external services - external fire-fighting services; external ambulance/victim-recovery services; police intervention; crowd control; traffic control |  |  |  | Measures to prevent recurrence: Measures have to be taken to prevent overheating of the pump. Several options are possible. Furthermore, flame arrestors should be placed around the pump. Procedures and education of employees needs improvement. Systematic risk analysis is required.Useful references: A similar event took place in 1980 in the USA: Mattrey, J.F. Report of nitrous oxide trailer explosion at Puritan-Bennett's manufacturing plant in Richmond, California, Puritan-Bennett Corporation, Kansas City, Missouri, May 1981
000500 | Release of flammable substances which ignited from a petrol hydrotreatment unit (HDH) in a refinery | 2002-11-17 20:23 | 2002-11-17 01:00 | Major Accident | Upper tier | Petrochemical / Oil Refineries |  |  |  | 1 |  |  | 1 | The accident was caused by the release of flammable substances which ignited from a petrol hydrotreatment unit (HDH) in a refinery. The accident was notified because of the cost of the damage to facilities (4.3 MEuros). It was classified level 3 of the scale, as published&nbsp; in February 1994 by the Committee of Competent Authorities for the implementation of the Seveso directive,&nbsp; in accordance with that criterion.The accident:A leak occurred at the reboiler seal surface, on the hot fluid side, and immediately ignited causing an almost vertical plume of flame a dozen metres long.The purpose of the reboiler is to provide the energy necessary for the column to operate. The column consists of the pre-treatment stripper, depending on the hydrotreatment unit. It is a preparation phase for the reformer input. The reboiling energy is provided by the output from the reformer.The sequence of events:The settings (pressure and associated throughputs) on the two circuits, analysed after the accident, show that the leak occurred on the hot fluid side (thus containing output from the reformer). The description of the sequence of events is as follows:&nbsp;- 20h23:&nbsp;&nbsp;&nbsp; Fire started,- 20h25:&nbsp;&nbsp;&nbsp; West units called to the fire. Site siren triggered.- 20h30:&nbsp;&nbsp;&nbsp; Fire-fighters left - Emergency stop of the reformer - closure of shut-off valves due to fault - Start of decompression of the unit - gas sent to the flare- 20h32:&nbsp;&nbsp;&nbsp; Stand-by management called and home phone connection made (stage 1)- 20h34:&nbsp;&nbsp;&nbsp; Stand-by management called and home phone connection made (stage 2)- 20h50:&nbsp;&nbsp;&nbsp; Head of safety/security arrives.- 20h55:&nbsp;&nbsp;&nbsp; Nangis fire brigade arrives (1 fire engine +5 crew) tasked with installing a second cannon on the west side.- 20h56:&nbsp;&nbsp;&nbsp; Departmental fire and rescue service called to report the sending of reinforcements- 21h00:&nbsp;&nbsp;&nbsp; Mormant fire brigade arrives (5 fire-fighters) tasked with preparing two 1,000 l/min fire hoses.- 21h10:&nbsp;&nbsp;&nbsp; A carpet of foam laid down.- 21h11:&nbsp;&nbsp;&nbsp; Water curtain with cannon to the West of the area on fire- 21h35:&nbsp;&nbsp;&nbsp; Deviation set up by the police on the RN19 trunk road- 21h45:&nbsp;&nbsp;&nbsp; Pre-positioning of a 4th canon, which was not used.- 23h21:&nbsp;&nbsp;&nbsp; Fire put out and 3 cannons stopped - 2 cannons were kept in place for a time either side of the unit.- 23h25:&nbsp;&nbsp;&nbsp; Deviation on the RN 19 trunk road ceased- 23h30:&nbsp;&nbsp;&nbsp; Fire-fighters stood down - Facilities inerted with nitrogen.- 1h00:&nbsp;&nbsp;&nbsp; &nbsp;&nbsp;&nbsp; End of emergency.As regards the offsite emergency response services, the fire brigade was called by motorists passing the site. Subsequently, 20 fire engines were parked in front of the refinery, as the refinery only authorised 2 fire engines to enter the site, for safety reasons. The 18 fire engines thus waited off-site until the emergency was over. | The refinery produces the usual range of oil products (LPG, kerosene, petrol, diesel, domestic fuel oils, bitumen, etc.). It was commissioned in 1966. It has a production capacity of 4,800,000 t/year and a storage capacity of 1,243,000 m#. 355 people work at the site. | The fire occurred in the hydrotreatment and catalytic reforming units located at the West of the refinery.The purpose of the hydrotreatment unit is to remove sulphurous, nitrogenous and oxygenated components and also metal components present in the whole stabilised petrol coming from atmospheric distillation. The purpose of this operation is to protect the catalyst in the catalytic reforming reactor, sited downstream, which is damaged by this type of component. The purpose of the catalytic reforming unit is to produce a high octane rating fuel base (the reformate) from an input of low octane rating. It also produces the hydrogen necessary for the hydrotreatment and hydrogen desulphuring units. |  |  | 1 | [8 empty] | A blend of petrol, petrol gases (fuel-gas, butane, propane) and hydrogen flows in the exchanger of the reboiler. Its temperature is 440°C at a pressure of 25 bars. | According to the initial findings and reports, the leak was due to a fault originating in the exchanger which had a dimensional concentricity defect in the throat of the seal housing. This had caused problems with the work of reassembling the unit while stopped for maintenance prior to the accident. It was because the different parts were incorrectly seated.The seal, obtained by cold tightening the metal parts onto one another, gave way during the run-up to high temperatures. The accident thus occurred during this transition phase. | Yes | The accident resulted in one slight injury: one of the members of the fire crew injured his back while setting up the water cannons. There was considerable property damage: damage to the facility amounted to 4.3 Meuros. Furthermore, the main units affected (hydrogen processing and reforming) were shut down for several weeks. Lastly, because of the significant damage, the technical refurbishment and mitigation plan for the area affected resulted to be massive. The cost of business interruption came to 1.7 Meuros. | [23 empty] | As regards fire-fighting operations, see the sequence of events paragraph in chapter 3 (Immediate Source(s) of Accident).In addition to the repairs recommended by an organisation expert in metallurgy, the operator finally implemented a programme to refurbish the affected section in accordance with the recommendations of the American standard "API RP 570 - section 11 - Assessment of fire damage".In particular, the following actions were taken:-&nbsp;&nbsp;&nbsp; Mapping the sectors affected,-&nbsp;&nbsp;&nbsp; Refurbishment procedure including a visual inspection, ultrasonic thickness tests, hardness tests and making replicas for metallographic tests -&nbsp;&nbsp;&nbsp; Replacing the pressure relief valves in the section,-&nbsp;&nbsp;&nbsp; Servicing valves in the section. |  |  |  |  | The main points are as follows:&nbsp;&nbsp;&nbsp; - There was no UVCE (Unconfined Vapour Cloud Explosion) because the product was already at a temperature higher than its flash point.&nbsp;&nbsp;&nbsp; - It was possible to limit damage due to the fact that the heat resisting lines and reactors did not fail, in spite of the low flow rate of the charge within vessels and pipework, the flow of the charge being&nbsp; an essential element for cooling the equipment.&nbsp;&nbsp;&nbsp; - Because of the position of water curtains, the fire did not spread.&nbsp;&nbsp;&nbsp; - The positioning of the curtains was sensible as regards the vertical position of the plume: This was because the choice of siting of the cannons prevented any domino effect which there could well have been in view of the configuration of the site (units separated by bays about fifteen metres wide).Technical issues: improvements to limit the consequences of a similar leak are as follows:&nbsp;&nbsp;&nbsp; - Increase of the decompression speed of the reactor section of the reformer by changing a gas venting valve to an oil-gas system.&nbsp;&nbsp;&nbsp; - Modification of a pressure relief valve currently operated at a pressure threshold, it will now be controllable from the control room console.Organisational issues: the operator has implemented dimensional inspection procedures for seal seats in exchangers.&nbsp;&nbsp;&nbsp; - Special approval is now required for personnel undertaking this type of work, with the corresponding appropriate training,&nbsp;&nbsp;&nbsp; - For outside contractors doing this type of work, the introduction of routine dimensional inspection reports on the seal seats and stop points are scheduled after upgrading, before finalising assembly and during reassembly.
000976 | Explosion and fire of hazardous chemicals storage hangar | 2007-07-27 11:20 | 2007-07-29 18:00 | Major Accident | Upper tier | Wholesale and retail storage and distribution (excluding LPG) | 1 | 1 |  | 1 |  |  | 3 | Explosion and fire of hazardous chemicals storage hangar (hangar A), caused by the release of sodium chlorite from metal drums, hit by an erroneous operation of a forklift. The explosion, triggering a domino effect involving other drums and bags containing hazardous chemical products present in the hangar, caused the collapse of the hangar due to the pressure wave. The collapse of the structure caused the death of the operator crushed by the debris. The pressure wave injured a second operator who was hospitalised and dismissed in the evening. The pressure wave damaged also the adjoining solids storage hangar, causing the collapse of part of the structure, and ignited some small fires due to spark projection. The fire brigade declared that a mushroom cloud developed having initially a clear colour (presumably deriving from dust generated by the collapsing hangar) and then changed into black smoke deriving from the combustion of the chemical products,Activation of the onsite emergency response plan and immediate intervention of the external fire brigade teams from different command posts of the province of Varese and other provinces. The Regional Environmental Protection Agency (ARPA)of Lombardy intervened for monitoring the air quality in the area nearby the collapsed hangar. - Securing of the establishment and containment of the sewage system.The fires were almost extinguished in the afternoon. Activation of the offsite emergency response plan with intervention of police forces and local authorities.Successive monitoring of waste waters in the post emergency phase. |  |  | 1 |  |  | 1 |  |  | 1 |  |  |  |  | List of hazardous substances involved in the accident- Sodium chlorite in crystal form, risk phrases R8, R22, R24, 32, 34, 35; involved 30,65 t- Sodium persulfate, risk phrases22, 42/43; involved 14,58 t- Potassium persulfate, risk phrases R8, 22, 42/43; involved 17 t- Magnesium permanganate, risk phrases R8, 20/21/22 involved 8,65 t- Ammonium persulfate, risk phrases R8, 22, 36/37/38, 42/43; involved 6,28 t- Sodium nitrate, risk phrases R8; involved 1,75 t- Sodium nitrite, risk phrases R8, R25, R50; involved 3,08 t- Sodium percarbonate, risk phrases R8, 22, 36/38;&nbsp; involved e 7,55 t- Chromic acid, risk phrases, R9, R26, 35, 37, 45, 46, 62, 24/25, 48/23, 50/53, 42/43;&nbsp; involved 0,95 tThe principal substance involved in the accident is sodium chloriteHazardous substances involved outside of the storage hangar- peracetic acid, 15% solution, oxidising, risk phrases R8, 20, 21, 22, 35, approx 1 m3 | Storage hangar for hazardous chemicals The explosion and fire occurred in the storage area of comburent agents, and in particular in the storage area for sodium chlorite pellets in the form of crystalline powder, in this area there two elevators were operating with two operators (one of which deceased and the other was injured)The reacted product (sodium chlorite) was released by one or more metallic drums containing 50 kg each.Wrong operation of a forklift in the comburent area causing the impact of the forklift with drums containing sodium chlorite causing the release of sodium chlorite.Ignition of the product, 2 operators escaping towards the fire shelters, first deflagrations one of which projecting one of the operators outside of the hangar injured, whereas the other is killed by the debris of the collapsing building (1 fatality)&nbsp; Determination of exact accident causes will be possible only after the conclusion of the accident investigation, which is in process.The post -accident investigations performed by ARPA (Regional Agency for the Protection of the Environment) determined the presence of incompatible substances in the storage hangar, and in particular the presence of peracetic acid CAS&nbsp; 79-21-0. in the explosion point. Peracetic acid can cause an explosive reaction when getting into contact with sodium chlorite (CAS 7758-19-2).According to the NIOSH Material Data Safety Sheet sodium chlorite decomposes at 180-200°C producing toxic and corrosive fumes. It could be assumed that the sodium chlorite decomposed due to the initial violent exothermic reaction with the acid and then by the high temperature reached by the initial explosive reaction. The company declared that 30 t of sodium chlorite were destroyed by the accident, representing the entire quantity stored.The company admitted the presence of a 1000 l storage tank of peracetic acid at 15% outside of the storage hangar, - the tank was found damaged in proximity of the collapsed hangar,&nbsp; arguing further that the presence of peracetic acid in the explosion point could be justified by the extinguishing water used by the fire brigades.On the other hand all elements collected by ARPA indicate non correct management procedures of hazardous materials inside the storage facility.These statements are however still to be evaluated in the judicial procedure which is still in process. |  | 1 fatality1 person injuredOnsite material damage-&nbsp;&nbsp; &nbsp;structural damages to hangar A, partial collapse of the structure, destruction of the electrical supply system, destruction of 3 forklifts, loss of almost all chemicals stored in the hangar, destruction of sulphur acid dilution equipment, damages to the adjoining office building,&nbsp; etc--&nbsp;&nbsp; &nbsp;Estimated material damage 3.200.000 EUR of which 810.000 EUR of loss of stored productsOffsite material damageNo offsite material damage caused by the pressure wave of the explosionEnvironmental damageConcentration of hazardous substances in the air-&nbsp;&nbsp; &nbsp;no relevant concentrations (mainly ammonia and cyanidric acid) were detected offsite while monitoring during and after the accident-&nbsp;&nbsp; &nbsp;ammonia 30 ppm 15 m from the explosion point, 2 ppm at the limits of the site-&nbsp;&nbsp; &nbsp;cyanidric acid , 1 - 2 ppm 15 m from the explosion point, 0,3 ppm at the limits of the site-&nbsp;&nbsp;&nbsp;&nbsp;while onsite the use of filter-masks was needed during 48 hours. | Fatalities - 1.00 1 person Injuries - 1.00 1 person |  | 1 | 1 | [19 empty] | Onsite Emergency ResponseIntervention of onsite emergency team, evacuatiion of the personnel of the entire establishment, use of fire monitors and other extinguishing means (powder, CO2 etc) waiting for the intervention of the public fire brigades. Activation of the automatic water curtains for the protection of the office building.Securing of the area and collection and disposal of the chemicals remaining in the storage hangar. by an external company.Offsite Emergency servicesIntervention of fire brigade teams from different provincial commands - 39 interventions by teams started from various provincial commands between 27/07 and 29/07Fire extinguishing operations, made difficult by the toxic smoke and the potential incompatibility with extinguishing water, request of intervention of a specialised team;- once main fires extinguished, water curtains for the abatement of toxic fumes, extinguishing operations of minor fires, the loss of containment of many chemical containers in the storage hangar was detectedResearch of the dispersed operator resulting dead.The comunal authorities of Fagnano Olona proceeded in Informing the neighbouring population, counselling to stay inside andclose windows and doors etc.Closure of roads nearby the accident siteARPA was charged by the judicial authoritieswith the post accident monitoring and start of the accident investigationDecontaminationDisposal of extinguishing water collected in the retention basin (100 m3) partly in the onsite waste water treatment plant (chemical and physical treatment) and partly transferred to external waste-water treatment facilities. In total 130 m3 of waste water originating from the accident was disposed.Disposal and remediationSecuring of hangar A, demolition of instable structural elements, rebuilding and repair of the damaged structures.Due to problems related to the authorisation process for the disposal of hazardous chemicals, the company charged with the disposal of the hazardous waste products originated from the accident had not been able in date of this report to start with the process of disposal of these substances. | Other - environmental monitoring |  |  |  | Failures found (as also found by ARPA in the report of the consultant of the court)1 - Incomplete knowledge of non declared substances (arsenic trioxide cas 1327-53-3)&nbsp; and other substances which were not in the inventory (like sodium chlorate)stored inside storage hangar in. During the post accident phase certain out of specification products were found considered as waste products by the company&nbsp; and which were not recorded in the records of the storage hangar (ex. Arsenic oxide etc.) Between the substances found some present clear risks, hazards and reciprocal incompatibilities.- 2. Need to improve the product flow and storage management system of incompatible substances stored in the storage.- 3. Need to revise the Safety Management System thoroughly, concerning the storage, the product flow and the registration of handled products, and the specific training of the storage personnel on the hazards of the handled substances.Measures taken-&nbsp;&nbsp; &nbsp;the company declares -to have taken measures for controlling the quantity and the compatibility of stored products and in particular hato have prepared a detailed layout and end-use indication -&nbsp;&nbsp; &nbsp;To develop a specific software to control the maximum amount of stored hazardous substances according to the lower tier thresholds-&nbsp;&nbsp; &nbsp;To have reorganised the management of the company by nominating a new manager for the chemicals sector-&nbsp;&nbsp; &nbsp;To increase the storage facility by building 2 new storage hangarsProgrammed measures-&nbsp;&nbsp; &nbsp;revision of the quality and safety management systems and following training of the management personnel involved-&nbsp;&nbsp; &nbsp;improvement of the procedures and of the equipment for verifying the hazard potential of substances, management and analysis of safety data sheets and control of the quantities of stored hazardous substances.-&nbsp;&nbsp; &nbsp;Definition of a compatibility matrix of hazardous substances and identification of the appropriate storage areas-&nbsp;&nbsp; &nbsp;Improvement of the control procedures concerning the application of operational procedures and technical instructions by the operational personnel-&nbsp;&nbsp; &nbsp;Intensification of information and training of the operational personnelFurther to the above described measure the Consultant of the competent court counsels to:- Integrate an operative procedure for the risk and incompatibility evaluation of substances previous to the issue buying orders- store incompatible substances in separate storage compartments- set up an internal team for the analysis of incompatibilities of substances responsible for the lay-out and in particular during handling inside the company- reduction of rhe storage amounts inside the storage facility also by delocalisation of the products- define a specific procedure for the chlorite dissolution which does not foresee the previous opening of the drums.
000991 | Leakage of butane during commissioning of a cracking furnace | 2012-07-06 21:00 | 2012-07-06 22:20 | Major Accident | Upper tier | Petrochemical / Oil Refineries | 1 | [5 empty] | 1 | The emission occured during start-up after construction works on a naphta cracker.sequence of events:New feedline on cracker is being hydraulically tested and pressure is released through a ¾” topvent. This topvent remains open after the test. Leakage tests new feedline on cracker – 4/07: System is pressurized from the supply line on ground level +/- 0.5 bar with decocking air till a blind in the inlet line on top of the cracker Pressure is checked by the panel operator by 4 pressure measurements on the inlet of the furnace radiant section. Decoke air is closed after pressurizing.An operator performs the leak tests (soap test) on different locations on the furnace. He didn’t noticed the open vent valve.After a while field operator asks the panel operator to check the pressure (P-measurements radiant inlet)Pressure readings are OK in the opinion of the panel operator. On the DCS trend there’s a minor decrease of pressure.An operator wants to release the pressure via drain on ground level, but notices the system is pressureless. The operator repeats pressure test and asks the panel operator to check the pressure again.Again the measurements are OK. However, this time the operator doesn’t open the drain on the supply line but he opens a drain on the inlet of the radiant section. Air is released. Pressure loss test is considerred OK.Pressuretest erroneously executed: Downstream the feed valves a check valve is installed in the direction of the furnace convection section. The open vent valve is upstream on the top platform of these check valves. The pressure measurements, used for the pressure loss test are downstream the check valves. The check valves have caused that the pressure remained on the system downstream the check valves. The system upstream of the check valves with the open vent valve had become pressureless straight away. The operator has performed in this case a leak test on a pressureless system. Start-up of cracker – 5/07: Furnace is deblinded. Oven is starting to heat up. Steam flows through the supply line for 20h and also passes the open vent. On the 6th of July, right before the end of the late shift (last action of the operator before his shift switch), the supply line is lined-up with butane.Open vent leak: At the beginning of the night shift a white fog is seen on the top platform. The operator goes up and closes the open vent. The operator closed it, assuming it was steam coming out of the vent.For 1 hour and 20 minutes there was butane leaking from the vent into the open air, a total of 16 ton. (measured by flow measurement on the butane inlet line – 12 T/h) | Oil refinery | naphtha cracker | [8 empty] | 1 |  | Butane - 106-97-8 - 999.00000 | Butane emission form open vent in feed line | Pressure test erroneously executed: Downstream the feed valves a check valve is installed in the direction of the furnace convection section. The open vent valve is upstream on the top platform of these check valves. The pressure measurements, used for the pressure loss test are downstream the check valves. The check valves have caused that the pressure remained on the system downstream the check valves. The system upstream of the check valves with the open vent valve had become pressureless straight away. The operator has performed in this case a leak test on a pressureless system.The alignment of the pressure test has not been checked with the technical drawings (Pl&D, flowscheme). Because of this, the checkvalves were not noticed and therefore the pressuretest has failed.To the start-up of the furnace, a start-up checklist is required. One of the steps in this checklist, is checking the stops & caps. After the incident the checklist was nowhere to be found.Check-ups whereat the leak should have been detected: General check-up of the installation before use. This check-up consists of a complete examination of the installation and all the valves ought to be put in the right position and all the stops & caps ought to be checked. Verification of the performed actions via the start-up checklist.For 20 hours straight, there has been leaking steam from the vent. By carrying out the standard check rounds, this should have been noticed earlier.The earlier mentioned vent is not on the Pl&D (while it actually should be) |  | For 1 hour and 20 minutes there was butane leaking from the vent into the open air, a total of 16 ton. | [23 empty] | Vent was closed.No further response needed. |  |  |  |  | Pressure loss test was inadequately executed because of the checkvalves affecting the pressure measurements, therefore the open vent remained undetected so long.Use the schemes (P&ID’s, flagsheets) in order to better execute pressure loss tests and by using them you can also take all the alignments in account.Punching/Check-up of the alignment before start-up has been qualitatively insufficient executed.Full check-up of alignment including stop & caps is always necessary.The checklist for start-up was not respected, not checked nor used. The importance and necessity of these checklists need to be more clear for everyone in the future.The standard check-rounds ought to reveal abnormal situations relatively fast. In this case, they were insufficiently executed.Planned actions by the company:General sensitization to underline the importance and necessity of being alert and thorough during the execution of the following:Correct use of checklistsPerforming check-roundsStops & capsCheck all the alignments of the air pressure tests with the corresponding schemes (Pl&D’s, flowsheets) and have them double-checked by someone else.Update procedure of leak testing and add this incident as lesson learnt.Implement holdpoints in checklists before starting up the NC3 furnaces. The holdpoints must be verified and autographed before undertaking further steps to start-up/stop the ovens.Systematic checking the vents/drains on the entire refinery on stop & caps with the corresponding schemes.
001097 | Fire in two hydrocarbon storage tanks following a malicious act | 2015-07-14 03:00 | 2015-07-14 15:00 | Major Accident | Upper tier | Fuel storage (including heating, retail sale, etc.) | 1 |  |  | 1 |  |  | 2 | Two explosions occurred at around 3.00 a.m. in a storage tank farm at a petrochemical complex: two tanks were on fire and their floating roofs damaged. The first contained 11,300 m³ of pyrolysis gasoline (fractions C5 to C9). The second, 300 m away, contained 48,000 m³ of naphtha (light hydrocarbon fractions). The in-house firefighters, supported by the teams from neighbouring plants, intervened in large number. The operator launched the internal emergency plan and alerted the emergency services. A large plume of black smoke was visible at dawn for several kilometres. At 11.00 a.m. the next day, an examination of the floating roof of an adjacent tank containing 25,000&nbsp;m³ of condensate found an ignition system and a 4&nbsp;m² breach in the centre of the roof. The partially submerged roof had not sunk and there was still a risk of ignition. | Petrochemical complex. | Two hydrocarbon storage tanks. |  |  | 1 | [7 empty] | Gasoline - 8006-61-9 - 1000.00000 Naphta - 8030-30-6 - 2000.00000 | 2,000 tonnes of naphtha and 1,000 tonnes of gasoline. | The investigation’s initial findings suggested a malicious act, given that the explosions had occurred at the same time and that ignition systems were found close to the affected tanks and on the roof of the third tank. Damage worth millions of euro was caused. One year later, a suspect who appears to have acted alone was charged and remanded in custody as part of an investigation for wilful destruction of property using explosives and transport of explosives, charges for which the suspect risked 10 years in prison. |  | While the damaged tanks and their berms were being emptied, the evaporation of hydrocarbons from them caused local air pollution with VOCs (volatile organic compounds) and BTEX (benzene, toluene, ethylbenzene, xylene) for around ten days. The air quality monitoring association measured peak pollutant concentrations (BTEX, ozone) in the nearby town of Berre starting the next day. Two days after the accident, local residents complained about hydrocarbon smells, headaches and irritations to the eyes, throat and nose. Following the measures taken to reduce the pollution, these concentrations dropped during the 7&nbsp;days after the accident, then fell markedly from the 8th day while still remaining above local averages. The follow-up involved securing the tanks and limiting the impact on the soil/sub-soil, air and water. Various steps were taken, including emptying, degassing, skimming and ventilating the tanks. Their integrity was then verified. As for environmental protection measures, the polluted earth (between 0.5 ha and 2 ha) was dug up. In order to limit air pollution, a foam layer was put in place on each of the two tanks. A boom to prevent pollution was also laid at the outfall into the &Eacute;tang de Berre lagoon. The readings on exit from the treatment plant stayed normal. The findings of monitoring of the groundwater to the south-east of the site revealed supernatants in the piezometer wells and high BTEX concentrations in certain locations. The pollution from the accident may have exacerbated pre-existing pollution in that area. On the 14th day after the accident, supernatants appeared in a spring around 100 metres from the tank farm, outside the site. These were pumped and treated. | [14 empty] | 2 | [8 empty] | The authorities set up a crisis response team at 5.35 a.m. The security forces closed a motorway exit for 7 hours. The two departmental roads leading to the site were closed for 12.5 hours. Access to the tank farm was restricted. The fire brigade reached the surroundings of the site at around 3.40 a.m. with 120 firefighters and 64 fire engines. Their intervention in support of the site’s firefighters began at around 7.30 a.m. Taking water from the nearby lagoon, six 1.8 km long hoses fed one high-powered foam fire engine and three foam units. Putting out the fire in the first tank (gasoline) was prioritised. The fire in that tank was extinguished at 4.35 a.m. after a massive foam attack by the site’s firefighters. A foam layer was maintained until 12.00 p.m. Work to extinguish the second tank (naphtha) began at 6.20 a.m. and ended at 11.15 a.m. A foam layer was maintained until 3.00 p.m. Its floating roof sank 48 hours later. The structure of the two tanks stayed intact. The external emergency services departed the site at around 8.30 p.m. 170&nbsp;m³ of foam was used. |  |  |  |  | In the light of this event and the one in Saint-Quentin-Fallavier (ARIA 46767), a meeting between the minister for the environment and several industrial firms was held on 17 July 2015 to examine the issue of malicious acts. The minister for the environment announced that Seveso establishments would be inspected in this connection before the end of 2015.
001142 | Release of sulphur compounds at a reaction furnace of a carbon disulphide plant | 2018-08-22 22:10 | 2018-08-22 22:10 | Near Miss | Upper tier | Chemical installations | [6 empty] | 0 | A pipe cracked in reaction furnace 1 of the carbon disulphide (CS2) plant. As a result, natural gas, sulphur and carbon disulphide were burned and sulphur dioxide released.As a result, natural gas, sulphur and carbon disulphide were released at a pressure of approximately 6 bar into the furnace fired with natural gas burners and burned there. As a result of the pressure increase in reaction furnace 1, flames were emitted for a short period of time. These caused damage to wiring and also led to a shutdown of reaction furnace 2. The released substances burned up in the reaction furnace and sulphur dioxide (SO2), hydrogen sulphide (H2S) and small quantities of CS2 were released into the air via the reaction furnace’s tall chimney. Due to wind conditions (wind direction from WNW, 1.4 m/s), the gas cloud moved towards the Rhine. Complaints were received by the fire brigade from residents on the right bank of the Rhine.Safety measures:Due to the drop in pressure in the reaction tubes, the supply of raw materials was stopped by the automatic closure of the valves. The furnace was shut down in a controlled manner under established conditions. The affected parts of the plant concerned were then rinsed. | [No. 4.1.3] of the "Fourth Federal Immission Control Ordinance on Installations Requiring a Permit" (4.BlmSchV - Verordnung zur Durchführung des Bundes-Immissionsschutzgesetzes)https://www.bmu.de/en/law/fourth-ordinance-for-the-implementation-of-the-federal-immission-control-act/.Plant for the production of sulphur-containing hydrocarbons by chemical transformation on an industrial scale. | Operating process: ProcessOperational state: At the time of the incident, the plant was running under normal operating conditions.Part affected: Reaction furnace 1 (one of three reaction furnaces of the reaction process, which operate in parallel). |  |  | 1 | [5 empty] | 1 |  |  | Sulphur dioxide (7446-09-5):&nbsp; &nbsp; &nbsp; &nbsp;706 kgHydrogen sulphide:&nbsp; &nbsp; &nbsp; &nbsp; &nbsp; &nbsp; &nbsp; &nbsp; &nbsp; &nbsp; &nbsp;109 kgCarbon disulphide (75-15-0):&nbsp; &nbsp; &nbsp; &nbsp;Traces | The tubes in the reaction furnaces are subject to sulphidisation, a special form of high temperature corrosion. This cannot be avoided in this process, as past investigations have shown.The examination of this event by an expert approved under Section 29b of the "Federal Immission Control Act” (BlmSchG - Bundes-Immissionsschutzgesetz), and in particular the examination of the materials, has shown that the existing technical method for measuring the wall thickness of the furnace pipes and its implementation has led to misinterpretations.Technical issues: Sufficient recording of sulphidisation by a measurement method. |  | Reaction furnaceCosts: &euro;465,000Odour nuisance (approx. 20 people affected) caused by a sulphurous smell or hydrogen sulphide in two districts of Cologne on the right bank of the Rhine, 6-7 km from the upstream source of emissions. | [23 empty] | Controlled burning of the reaction tube contents and rinsing of the system.The small-scale localised fire was extinguished directly by the staff trained as first responders. No further fire brigade intervention was required.Outside the site, air measurements were carried out by the professional fire brigade of the city of Cologne in the districts where the odour complaints arose. The substances released could not be detected. Moreover, by the time the professional fire brigade arrived, no smell could any longer be detected.Repair of reaction furnace 1 in consultation with an expert organisation approved in accordance with Section 29a of the "Federal Immission Control Act” (BlmSchG - Bundes-Immissionsschutzgesetz) and the competent authority. |  |  |  |  | Precautionary replacement of reaction tubes in the other similar furnaces.A new technical procedure including a redesigned test was drawn up for measuring the wall thickness of the process tubes in the furnaces. The method has been tested to ensure that it is suitable for measuring the thickness of the wall. The test intervals and test points have been redefined. The process is being integrated into the existing management system and regularly validated as part of the management system’s requirements. Staff performing wall thickness measurements are regularly trained on the implementation of the new procedure. This staff training is documented.The main purpose of improving measurement technology is to prevent incidents.Additional shut-off devices are being automated on the basis of a systematic hazard analysis.Existing agreements with the emergency services will be fleshed out.
001330 | Release of phosgene | 2022-01-25 21:00 | 2022-01-25 21:15 | Major Accident | Upper tier | Production and storage of pesticides, biocides, fungicides |  | 1 |  |  |  |  | 1 | At the time of the serious accident, the concerned phosgene production unit was out of service, under vacuum, and contained no phosgene. In the meantime, phosgene production was in progress in other similar units. The concerned unit was connected to the ongoing phosgene production through a pipeline. That pipeline connection was blocked with a paddle blind, that had been placed between the flanges under the remote-operated pneumatic ball valve. By management's decision, the paddle blind had to be removed. The task was carried out by a system operator and a trainee system operator (later became victim), supervised by the shift supervisor.&nbsp; Before the work, they checked that the unit was under vacuum, and no phosgene was present. After loosening the bolts connecting the flanges, the paddle blind could only be partially removed, it was stuck between the flanges.&nbsp; While he tried to remove the stuck paddle blind without a proper tool, the trainee system operator unintentionally displaced a test screw on the&nbsp;remote-operated pneumatic valve and opened it partially.&nbsp;This resulted in a phosgene release. The trainee system operator used an air-purifying respirator instead of the required compressed air breathing apparatus. The toxic gas immediately got through the filter of the air-purifying respirator, causing the trainee system operator to inhale, also contaminate his workwear.&nbsp; They immediately rushed to the control room, where the shift supervisor instructed the system operators to shut down the technology.&nbsp; Afterward, the shift supervisor checked the status of this pneumatic ball valve on the PLC screen.&nbsp; It displayed failure while receiving a closing command. The trainee system operator, apart from coughing, appeared to be in a good condition. Also, he verified that he is not feeling unwell. At the establishment, there was a 7/24 emergency service (local firefighter brigade and first aid service). In the control room, the system operators and the shift supervisor questioned the trainee system operator if he needed first aid, but he did not request it, so they did not notify the emergency service. By the end of the shift (at 23:00) and on his way home, the trainee system operator was feeling better. Soon after arriving home, however, his condition deteriorated significantly. The shift supervisor pick him up and took him to the hospital. After a medical examination, he was admitted to the intensive care unit, where he died in the early hours of the morning. &nbsp; | The plant where the accident happened is an upper-tier establishment and has been operating since 2007. The site is located in an industrial park 800-1000 m from Sajóbábony town. The industrial park is home to several companies with various activities, including 2 upper-tier establishments. The main activity of the facility is the production of pesticides and intermediates. &nbsp; | Outdoor coal-filled reactor in which phosgene was produced by reacting chlorine with carbon monoxide at an operating pressure of 1.1-1.7 bar.&nbsp; The reactor was connected to the ongoing phosgene production through a pipeline. That pipeline connection was blocked with a paddle blind, that had been placed between the flanges before the remote-operated pneumatic ball valve. &nbsp; | [8 empty] | 1 |  | Phosgene - 75-44-5 - | Phosgene (0,4 kg, two-phase)CAS number: 75-44-5H-phrases: H330, H314 &nbsp; | The direct cause of the release:&nbsp; The workers were attempting to remove the stuck paddle blind without the proper tools. This could have caused the accidental movement that opened the valve. Further, indirect causes of the release:&nbsp; responsibility for ordering and carrying out maintenance tasks was not clearly defined, the victim, as a trainee, did not have the necessary education to carry out the task, system operators were performing a maintenance task on their own for which they were not explicitly authorised to perform, nor had they received the necessary training, the deputation rules were not properly defined so there was no accountable manager onsite on the day of the accident . Causes leading to injury and subsequent death: not using the personal respiratory protective equipment prescribed in the working procedures and work order form: instead of the prescribed compressed air breathing apparatus the use of purifying respirator protection offered less protection, the shift supervisor, as the victim’s direct leader, did not follow the prescriptions for the use of appropriate protective equipment and did not call the victim to account to follow either, failure to provide first aid by neglecting to notify the emergency service, as prescribed by the internal rules in the event of an injury, failure to notify the relevant management (including the head of the EHS division) in time, contrary to the internal regulations (blocking the possibility of medical treatment on the instructions of a senior manager), failure to implement immediate decontamination of the workwear. Further causes: training deficiency: documents do not show that the victim received all the required lessons (only basic recruits' training is documented), inadequate training topics: training for recruits do not sufficiently cover plant-specific risks and how to prevent them, no procedure for the replacement of used filter cartridges for purifying respirator protection: inadequate document management, inadequate first aid: no oxygen-assisted breathing device was used to support the ethanol inhalation, responsibilities, competencies, and deputising rules were not clearly defined. &nbsp; |  | 1 person deceased no other injuries 0.4 kg phosgene was released, so the concentration of the substance was only localised and there were no other consequences | Fatalities - 1.00 worker |  | 1 | [20 empty] | There was no intervention by the establishment's local fire brigade or other emergency services.&nbsp; The fact of accidental opening of the valve was not discovered on the spot (happened at 21:02) and was therefore not blocked. The workers left the working area in a hurry.&nbsp; As an immediate measure, the&nbsp;shift supervisor instructed the system operators to shut down the technology&nbsp;(closing the chlorine and carbon-monoxide valves, and setting the blowdown to 100%).&nbsp; The&nbsp;shift supervisor&nbsp;and the other system operator went back to the working area where they completed the paddle blind removal (they already had a crowbar, so they succeeded).&nbsp; They realised that the remote-operated pneumatic valve was partially opened. Afterward, the shift supervisor checked the status of this pneumatic ball valve on the PLC screen. It displayed failure while receiving a closing command. The valve was then closed remotely. The closed stage was displayed at 21:15 on the screen.&nbsp; The installed gas detection system detected phosgene presence from 21:00 to 21:05. After the accident, neither the shift supervisor nor the system operators notified the emergency service, which would have been mandatory by the regulations. They neither notified the relevant managers - except one person, the plant engineer (who has been called at 21:55). The plant engineer, who was at home, also did not notify other managers or the emergency service. The relevant managers were not informed of the accident until the next morning, at the beginning of the shift.&nbsp; The trainee system operator, apart from coughing, appeared to be in a good condition. Also, he verified that he is not feeling unwell. In the control room, the system operators and the shift supervisor questioned the trainee system operator if he needed first aid, but he did not request it, so they did not notify the emergency service. As a basic treatment,&nbsp;the trainee system operator&nbsp;was continuously inhaling ethanol, but the available oxygen respiratory support device was not used. Professional medical treatment started too late, and hours later the contamination. &nbsp; |  |  |  |  | After investigating the causes, the operator took the following measures: a trainee worker should not work in the presence of a toxic gas until becomes confident in carrying out tasks in a safe condition, out-of-turn training for workers, out-of-turn inspection of the relevant valve and process unit, review of the occupational risk assessment, review and modification of various training courses, review of internal written procedures and instructions: responsibilities and competencies,&nbsp; operating procedures,&nbsp; maintenance procedures, deputising procedures,&nbsp; personal protective equipment allocation, first aid rules. &nbsp;
000031 | Leak of TiCl4 from condensation column caused by a valve blocked open. | 1999-09-13 06:35 | 1999-09-13 16:00 | Major Accident | Upper tier | General chemicals manufacture (not otherwise specified int the list) | 1 | [5 empty] | 1 | Valve blocked in open state by an iron rod used to free a pipe blockage. This left a connected condensation column, that wasn't made product free before the intervention started, to spill its contents of about 6,6 ton of TiCl4. | Responsibilities are not completely defined The company is only starting to implement an internal audit system for the safety management system Initial training is adequate, but no follow-up system for refresher training. | Blockage of process piping by small particles in the process flow. This is a known phenomenon so the necessary valves were in place to perform a de-blocking procedure, involving physical de-blocking with an iron rod.Evacuation of the installations Evacuation of nearby companies, but max measurement of HCl outside was 2 ppm, below the TLV value | [7 empty] | 1 |  |  | Titanium tetrachloride - - 13.70000 | TiCl4 (C.A.S. No: 7550-45-0) forming HCl in contact with water (air humidity)contact with water (air humidity) creates hydrogen chloride (toxic gas) and titanium oxide which creates an associated white mist | The de-blocking instruction wasn't followed by the operator. The de-blocking instruction didn't adequately describe the complete procedure. The de-blocking procedure doesn't adequately describe the emptying of the equipment before the procedure is started. A flowsheet that is part of the instruction was missing. |  | Neigbouring companies had to evacuate and traffic on nearby roads an waterways had to be stopped. People living in the neighbourhoud were advised to stay indoors. Measurements showed that outside the company a maximum of 2 ppm HCl wich is below theTLV value, so there hasn't been any danger to persons outside the company.Affected Area: Affected Area: installationAffected Area: Affected Area: establishment&nbsp; | [21 empty] | nearby factories, officies, small shops - Evacuated: 1 - Disabled: 0 - Destroyed: 0 infrastructure (telecommunication, roads, railways, waterways, air transport etc - Traffic on nearby roads and waterways had to be stopped |  | The site was evacuated and the external emergency plan was initiated on local level. The leak was stopped by the local fire brigade (in complete gas suits) with directions of company operators.Internal emergency team initiated water screens, soon assisted by community fire brigade. Closing of local road by police and advice to stay inside in nearby houses. Member of the fire brigade enters the installation in full gas suit and under direction of company operators. He removes the rod and closes the open valve, hereby stopping the leak. | On-site systems - internal systems: plant emergency shut-down procedures; alarms/sirens sounded; internal emergency teams (fire, ambulance, etc.); gas detection, quantification/dispersion prediction Off-site external services - external fire-fighting services; police intervention Sheltering - sheltering: public alerted via media Evacuation - evacuation: all or mostly by personal transport |  |  |  | A better de-blocking procedure is needed, with the use of closed de-blocking equipement. A better lay-out of piping (no unnecessary bends). The use of a reliable pressure tansmitter, to confirm the emptyness of piping, is under investigation Organisational measures to prevent the blocking up of the piping, e.g. by regularly flushing. Possible improvements to the emergency plan are still under investigation.
000659 | Deflagration in an aspiration plant for discharging colza scraps from a truck | 1994-06-15 | 1994-06-15 | Major Accident | - not known / not applicable - | Production and storage of pesticides, biocides, fungicides | [6 empty] | 0 | The aspiration plant was brought up for transporting colza scrap from a suitable truck to a row material acceptance point. 5 minutes after a deflagration occurred. Early the plant was in open flames. Due to the fire the production precipitated for 3 hours. The raw material acceptance point run with reduced capacity and without aspiration. People were not injured by the fire. The filter, together with blower and various pipes were completely destroyed. Electrical plants did not receive damages. 7 m2 of plastic windows were deformed and should be replaced. No damage occurred to the environment. | not given | not given | 1 |  | 1 | [7 empty] | colza scrap - CAS Number - | Ca 500 kg (ca 0.5 tonnes) of colza scrap ( explosive dust / air mixture) | During starting up of aspiration plant a deflagration (chemical reaction) occurred. | Yes | Large material loss | [23 empty] | The fire brigade was alerted and arrived after 5 minutes in the place of the accident. The open flames were confined by means of the existing CO2-fire-extinguishing appliances. The residual fires were fought by foam. When all the flames were extinguished, the plant was unblocked by the firemen. The fire brigade remained in the place for observation. The pipe segment containing colza scrap was full of smoke and should be emptied. A provisional point filter was mounted. | On-site systems - internal fire brigade |  |  |  | The competent authority ordered the operator to realize an alarm system and plans to front the danger [expanded obligation according to paragraph 1(2)] of the Major Accident Hazard Regulation]. The plant was built up with point filters to realize an independent dusting system (measures for decoupling plants with danger of explosion).
000004 | Explosion in the underfiring system of a coke oven battery at a metallurgical plant | 2015-05-12 17:55 | 2015-05-12 | Near Miss | Upper tier | Processing of ferrous metals (foundries, smelting, etc.) | [5 empty] | 1 | 1 | The coke oven battery concerned comprises 70 coke ovens in parallel, each with a heating flue on either side (71 in total). Following the failure of a rod that centrally controlled the fuel gas butterfly valves on the heating flues, mixed gas flowed uncontrolled into some of the heating flues. The mixed gas got into the heating flue exhaust system, where it exploded.Following the explosion, the entire coke oven battery automatically entered safe mode, i.e. the quick-closing valves on the fuel gas feed were closed immediately. The explosion was accompanied by a loud bang and a visible emission of dust. There were no injuries. The on-site fire service and the local fire brigade attended the scene and secured the area. There was no danger to local residents. The exact cause of the failure of the rod is not known at present. – Automatic safe mode;– Interruption of the fuel gas feed by closing the feed. | Coke production – coking plant&nbsp; | Part affected: Underfiring system in a coke oven battery | 1 | [9 empty] | Mixed gas - - | Mixed gas | Failure of a rod at a weld seam |  | Damage to the liner of the stack for the underfiring system. Material damage amounting to EUR&nbsp;2&nbsp;000&nbsp;000. | [23 empty] | – Automatic safe mode, interruption of the fuel gas feed by closing the feed. – Securing of the area by the on-site fire service and the local fire brigade. – Notification of Düsseldorf regional government. |  | On-site systems - 0.00 Off-site external services - 0.00 |  |  | In order to avoid similar disruptions, an expert was commissioned pursuant to Section&nbsp;29 of the Federal Immission Control Act (BImSchG) to review the risk analysis to identify any additional measures necessary. The key measures are: 1. CH4 measurements in exhaust gas stack, with automatic activation of safe mode on the battery if a limit is exceeded. 2. Monitoring of the rod using a photoelectric sensor. 3. CO monitoring in the nozzle channel. 4. Hydraulic safety valve to close the gas tap. 5. New safety-oriented controls. The primary measure taken is the activation of safe mode on the battery if the CH4 limit is exceeded.
000641 | Unintentional spillage of methanol into an electric cable | 1982-09-08 | 1982-09-08 | Major Accident | - not known / not applicable - | General chemicals manufacture (not otherwise specified int the list) | [6 empty] | 0 | ACCIDENT CASE HISTORY DESCRIPTION: An unintentional spillage of methanol into an electric cable way caused a short-circuit which ignited the flammable liquid resulting in a large fire. The operators were able to leave the site of the fire. The population external to the establishment was alerted and preparations for an extended evacuation were initiated. | The establishment is under article 5 of Directive 82/501/EEC. | The accident occurred during normal operation in an electric system room of an organic chemical industry for the production of fire fighting agents. | [8 empty] | 1 |  | bromine - 07726-95-6 - Methanol - 00067-56-1 - | - Methanol (C.A.S. CODE: 67-56-1, E.E.C. CODE: 603-001-00-X): amount involved = not known. - Bromine (C.A.S. CODE: 7726-95-6, E.E.C. CODE: 035-001-00-5): amount involved = not known.No data are available about the amount of methanol and bromine involved in the accident. | INITIATING EVENT AND CONSEQUENCES: Unintentional spillage of methanol caused a short-circuit which ignited the flammable liquids resulting in a large fire. CAUSES: The methanol spillage was caused by a human error during operations. |  | MATERIAL LOSS: The production plant and the nearby buildings were seriously damaged but no data are available about the cost of the material losses. COMMUNITY DISRUPTION: The population external to the establishment was alerted and preparations for an extended evacuation were initiated.People - Remarks: No people were injured during the accident because operators were able to leave the site of the fire.Ecological harm - Remarks: In the Original Report there is no evidence of significant ecological harms.Disruption of community life - Precipitation fog: The population external to the establishment was alerted and preparations for an extended evacuation were initiated.Affected Area: installationAffected Area: establishment | [21 empty] | other - Precipitation fog: The population external to the establishment was alerted and preparations for an extended evacuation were initiated. |  | INTERNAL TO THE ESTABLISHMENT: Operators were able to leave the site of the fire. The Emergency alarm was sounded and the fire brigade intervened. EXTERNAL TO THE ESTABLISHMENT: The population external to the establishment was alerted and preparations for an extended evacuation were initiated.No emergency measures are still required, niether on-site nor off-site (code 7703). | On-site systems - alarms/sirens sounded; internal emergency teams (fire, ambulance, etc.) Sheltering - public alerted directly by emergency services Evacuation - all or mostly by personal transport |  |  |  | MEASURES TO MITIGATE THE EFFECTS OF THE ACCIDENT: After the accident, a better spatial separation of the bromine vessels (about 30 tonnes of capacity) was suggested.
001167 | Explosive fire at an aerosol filling plant | 2018-03-02 10:30 | 2018-03-02 13:00 | Other Event | - not known / not applicable - | Other activity (not otherwise specified int the list) | [5 empty] | 1 | 1 | The explosive fire took place on March 2nd, 2018, at an aerosol filling plant in Sipoo in Finland. One person was injured in the accident, and the production facilities and equipment were destroyed. The investigation concluded that a probable chain of events was that solvent vapors rose close to the ceiling where there was no adequate ventilation. The vapor ignited when a worker opened a vertical lift door. To avoid similar accidents in the future, the investigative team recommends that adequate ventilation is ensured in plants that handle solvents and gases. | An aerosol filling plant with 2 filling rooms&nbsp;is located in Sipoo in Finland. In the neighbourhood is other industry. There were 6 workers at the plant. A few moments before the accident the people working in the first filling room had exited the building. There were two people working in the second filling room. It is not a Seveso plant, instead the plant is under surveillance of competent authority because of Finnish legislation. | The company AT-Tuote Oy produces aerosol products, in which the propellant gas is LPG and the active agents&nbsp; include e.g. solvents. At the moment of the accident a flammable gas or vapor ignited inside the plant. A few weeks earlier the distiller that was used to distill acetone had been temporarily inoperative. The cause of the problem had not been identified. At the time of the accident the only running process related to chemicals was the acetone distiller. |  |  | 1 | [7 empty] | acetone (P5c) - 67-64-1 - 79.00000 propane (P2) - 74-98-6 - 4.00000 | The propellant gas is LPG and the active agents&nbsp;include e.g. solvents. The amount of chemicals during the accident in not known. It has been calculated that under 5 kg of acetone or LPG could have had&nbsp;caused the consequenses of pressure wave. The acetone mixture and LPG pipelines were damaged which resulted in a flammable liquid and gas release into the production facilities. | On the day of the accident the plant was operating as usual. The workers had not detected anything out of the normal. The source of the leak could not be identified with certainty. It is deemed probable that due to inadequate ventilation solvent vapours or flammable gas accumulated in the upper parts of the building. Ignition was probably caused by the stopping mechanism of the vertical lift door, static electricity or an electrical appliance. According to the workers inside the building, the indoor gas detectors did not sound an alarm before the accident. |  | An explosive gas mixture ignited when a worker opened a vertical lift door from the outside. A pressure wave broke lightweight concrete blocks in the exterior wall, and doors and windows were thrown out into the yard. A worker was injured due to the pressure release. The acetone mixture and LPG pipelines were damaged which resulted in a flammable liquid and gas release into the production facilities.This caused that the fire developed rapidly inside the building. | At risk - 6.00 Workers at the plant. In the worst case scenario all dead in the fire. Injuries - 1.00 treatment in hospital | 6 |  | 1 | [6 empty] | freshwater: freshwater reservoir - Groundwater pollution threat. Solvents. It was cold day (below minus 10 celsius) and foam froze on the ground. | [12 empty] | Areal fire brigade arrived on site 10 minutes after alarm. They managed to limit the fire at production areas. Fire was extinguished using foam. Water was used to protect LPG tanks and storage building nearby. | Off-site external services - Areal fire brigade |  |  |  | Technology related recommendations: Adequacy of ventilation must be monitored regularly Pressure relief must be designed and carried out so that the buildup of pressure cannot cause collapse of structures or buildings, or damage to pipelines There must be enough gas detectors in facilities where explosive mixtures may be present Alarms from gas detectors must be detectable in all places where workers may be in danger and near entrance doors. Vertical lift doors are not suitable as emergency exits The amount of hazardous chemicals in the production facilities should be limited to be as low as possible (e.g. the needs of one shift). It is recommended to attach the gas alarm to the safety automation system, e.g. to de-energize electrical equipment and close valves Recommendations related to organizational activities: Tasks that are meant to ensure safety must be identified, as well as workers who are responsible for the execution of these tasks The management must supervise that these tasks are carried out The company must be aware of the legislation that regulates its activities The company must systematically monitor how the implementation of demands and recommendations from authorities are carried out Systematic maintenance must be carried out. Records must be kept of all implemented maintenance activities The workers must be trained to work safely, and they must be told about the plant’s hazards. Temporary workers must also be trained. The company must inform the supervising authority when changes are made that concern the handling and storage of hazardous chemicals.
000262 | Fire caused by the rupture of a reactor | 1994-12-23 10:00 | 1994-12-23 10:45 | Major Accident | - not known / not applicable - | General chemicals manufacture (not otherwise specified int the list) | 1 | [5 empty] | 1 | A rupture of the reactor made that the hydrogen, petroleum products and the pyrophoric catalyst came out of the reactor. The mixture immediately caught fire in the air. | not given | not given | 1 |  | 1 | [5 empty] | 1 |  | Catalyst - - Benzene - 71-43-2 - Hydrogen - 1333-74-0 - | - Benzene (C.A.S. No: 71-43-2), amount involved: 12 tonnes - Hydrogen (C.A.S. No: 1333-74-0) - Catalyst | Still under investigation. Cause not yet fully understood. |  | - No personal injuries.- Fire extinguished after 45 minutes. - Damage of the installation.- Production stopped.Affected Area: installationAffected Area: establishment | [23 empty] | On site emergency organisation has to come in action. |  |  |  |  | not given
000869 | Explosion during the disposal of explosives waste | 2010-02-17 11:50 | 2010-02-17 11:50 | Major Accident | Lower tier | Production, destruction and storage of explosives |  | 1 |  |  |  |  | 1 | Two workers were disposing of explosives waste, by open burning, when an explosion occurred, at 11:50 AM. No wind and light rain were reported. | The industrial establishment is dedicated to the storage of explosives, such as ANFO, emulsions and fuses.There is a pyrotechnics workshop, as well as warehouses, explosives magazines, a laboratory, a test field, diesel tanks and coal and sulphur deposits, among other equipments. | Field for open burning. |  | 1 | [9 empty] | "​Gemulit 100" emulsion waste; LER 160403* Other Waste explosives. Explosive, blasting, type E, UN no. 0241 (ADR Class 1.1D) | Unknown. During the investigation the operator was not able to find traces of products that may have originated the accident. |  | Two workers died. | Fatalities - 2.00 |  | 2 | [20 empty] | The alarm was given to the internal emergency team that rushed to the explosion site. The safety adviser, after reaching the site, called the external medical services, as well as the firefighters. He also called the local civil protection authority, the Authority for Working Conditions (ACT) and the Police (PSP). The latter is responsible for the licensing of explosives’ storage. |  | On-site systems - 0.00 Off-site external services - 0.00 |  |  | Technical review of the waste disposal procedure and work instruction. Improvement of the training on explosives disposal.
000952 | Condensate leak | 2009-05-19 13:45 | 2009-05-19 14:05 | Other Event | Upper tier | Other activity (not otherwise specified int the list) | [5 empty] | 1 | 1 | A large condensate leakage occured from a flange in a gas processing plant. The plant underwent a controlled emergency shut-down and evacuation. No persons were injured. There was no personnel injury. The initial leak rate was 22 kg condesate pr sec, 12000 kg in total. There was a 35 meters long gas cloud at ground level. The plant production was discontinued for 2,5 days.If there had been an ignition source in the area, and the ignition had occurred, a major accident could have occurred. However, the technical and operational emergency preparedness safety barriers did function according to the design and plan, thus limiting the potential initial risk. | Gas Processing Plant | Condensate Treatment Unit |  |  | 1 | [7 empty] | Condensate - 68919-39-1 - |  | Direct causes:Mechanical completed and controlled (NC) valve was removed for leak test and reinstalled without formal planning of the work, completion of the work and without new MC control. The indirect cause was identified as inadequate management of change (MOC).Original bolt tensioning tag for the flange was not removed when the valve was taken out and reinstalled. New tag was not fitted. Thus the bolt tensioners overlooked the need to tension the reinstalled flange. The indirect cause was identified to be inadequate compliance with the bolt tensioning procedure, and inadequate training of pipefitters.Activity- and control form was not applied. Thus there was no documentation system to ensure bolt tensioning when the bolt tensioning tagging system failed as described above. The indirect cause was identified to be inadequate compliance with the bolt tensioning procedure |  | ​There was no personnel injury. The initial leak rate was 22 kg condesate pr sec, 12000 kg in total. There was a 35 meters long gas cloud at ground level. The plant production was discontinued for 2,5 days.If there had been an ignition source in the area, and the ignition had occurred, a major accident could have occurred. However, the technical and operational emergency preparedness safety barriers did function according to the design and plan, thus limiting the potential initial risk. | [16 empty] | 0 | [6 empty] | Internal and external emergency response activated. Emergency shutdown and evacuation of the entire plant activated 4,5 minutes after the gas alarm went. Police, local fire-brigade, civil defence brigade, ambulances (cars and helicopter) |  | Evacuation - 0.00 Off-site external services - 0.00 On-site systems - 0.00 |  |  | ​Recommendations:Management of Change Processes - need for improvementCommissioning and Mechanical Completion - quality improvement of bolt tensioning work process and improved communication with contractors and project organisation.Rapid emergency shutdown when HC-leakage is identified
001279 | Release of Nitric Acid (HNO3) from broken drain pipe | 2021-12-01 | 2021-12-01 | Near Miss | Upper tier | Production and storage of fertilizers | [5 empty] | 1 | 1 | Release of HNO3 from drain pipe normal operation. The drain pipe broke. This happened while two operators were in the area below the leak site. The operators were exposed to nitric acid, nitric acid vapor and nitrous gases, but no one was seriously injured. Estimated discharge of 5.4 tonnes HNO3 (64-65 %). &nbsp; | HNO3 manufacturing plant. &nbsp; | Drain pipe on pipeline transporting HNO3 from processing unit to starage tank. &nbsp; | 1 | [9 empty] | Nitric Acid - 7697-37-2 - | Nitric Acid ( HNO3 ) 65% CAS-nr:7697-37-2 &nbsp; | Pipe rupture in a section where a drain pipe is connected to the transport pipeline. Vibration in the pipeline before the drain pipe broke. Vibration due to high level of fluid in the pipeline. High level of fluid due to frozen level gauge. Assume that weak acid or water has entered the stand pipe for the level gauge and that the cold weather caused the liquid to freeze and thus the level measurement was out of order. During a short stop 2 days before, assumes that cooling water have leaked into the stand pipe in the level gauge. &nbsp; | xx | 2 operators exposed for nitric acid/NOx. First aid on site. None of the operators was seriously injured and the incident did not lead to absence from work. &nbsp; | [23 empty] | First aid. The emergency response was notified of the incident at 09:20 but at this time did not receive information that the person(s) had been exposed to nitric acid and NOx. It took about 30 minutes from when they were notified until they were informed that two people had been exposed to nitric acid /NOx. This was probably a contributing factor to the failure to achieve full industrial alarm, but only normal call-outs. |  |  | Other - First aid |  | 1. As it must be expected that a control loop may fail, and since in this case it could potentially lead to serious consequences, it is recommended to install barrier(s) that reduce the likelihood for such events. Improvement of barriers had not been realised when the incident took place due to prioritisation in the project portfolio. 2. It is recommended to consider whether there is a need to improve heat/cold insulation and possibly install heating cable/steam follower pipes on standpipe for level measurement. It is recommended to make similar assessments in other facilities/equipment if freezing could potentially occur and if this could have serious consequences. 3. Factories should address, on the shifts, the importance of analysing and assessing abnormal sounds, vibrations and movements in process equipment. Possible criteria for stopping a factory/factory section should be discussed locally and if appropriately defined. 4. It is recommended to keep track of people working on electronic work permits on paper. This will provide quick access to data for these individuals, regardless of access to the electronic work permit system. 5. It is recommended that those issuing work permits focus on and facilitate that work permits are parked when they are not being worked on. By parking is meant that a system has been created, which is known, where the performer must report that the work has been paused. 6. In the event of future incidents, efforts must be made to achieve an efficient flow of information that ensures that emergency preparedness is informed as quickly as possible of potentially exposed or injured persons. &nbsp;
000462 | Release of chlorine in a public swimming pool due to erroneous mixture of isocyanuric acid and water | 1995-11-07 08:30 | 1995-11-07 | Major Accident | - not known / not applicable - | Leisure and sport activities (e.g. ice rink) |  | 1 |  |  |  |  | 1 | 41 schoolchildren intoxicated | Public swimming pool | not given | 1 |  |  | 1 |  |  | 1 |  | 1 |  | Trichloroisocyanuric Acid - 87-90-1 - Salt of Trichloroisocyanuric Acid - - Chlorine - 07782-50-5 - | trichloroisocyanuric acid (symclosene) (C.A.S. No: 87-90-1) and one of its saltsThe 2 basic products (starting products) are solids packaged in plastic buckets (drums) of 25 kilograms and labelled with their commercial name (chlorilong and chloriklar) | wrong handlingnot appropriate (wrong, erroneous) mixture isocyanuric acid and water |  | Release of chlorine in the premises (rooms) used by the sportsmen (visitors)Affected Area: installationAffected Area: establishment | [23 empty] | Evacuation of the persons, medical examination and hospitalisation of 7 persons between them for observation during 1 dayEmergency measures - Remarks: The person in charge has controlled (supervised) the reaction until its exhaustion (end), protecting himself with a gas mask.Official action taken - legal action: Reexamination (analysis) of the labelling of the reaction products and of the (written) operation instructions of the chlorine generator. Displacement ( Placement further away) of the air intake of the ventilation system in relation to the chlorination installation (plant). | On-site systems - drenching systems (water sprays, monitors, etc.) |  |  |  | Necessity to improve (of a better) labelling. Bad design of the ventilation system of the room for the chlorination of the swimming pool water.
000521 | Fire in a burning area for pyrotechnic waste of an establishment producing gun powder for hunting ammunition | 2006-07-28 | 2006-07-28 | Major Accident | Upper tier | General chemicals manufacture (not otherwise specified int the list) |  | 1 |  |  |  |  | 1 | A fire occurred in a burning area for pyrotechnic waste of an establishment producing gun powder for hunting ammunition. The fire occurred the day production had been shut down for the annual holiday closure of the establishment. The excavated area (50x30m) was partly surrounded by a protection wall and, protected by fire extinguishing tower and had only one access. All pyrotechnic waste materials could only be transferred to the incineration area after authorisation given the safety and environmental protection service. The waste materials of the company and/or other companies were transported to the area soaked in water. It was necessary to reduce the water content in the waste materials up to a certain degree in order to proceed with burning , this operation was performed by adding powder charges to the waste pyrotechnic materials. Before incineration in the excavated area., waste material was placed in a string disposition on pallets The presence of a specially adapted fire extinguishing vehicle was mandatory for burning large quantities of waste materials. On 24/07/2006, the powder ignited spontaneously while the operator working since 1987 in the burning area was preparing the area with an agricultural tractor. The worker under shock could leave the tractor without suffering injuries.On 28/07/2006 in the morning, the Safety and Environmental Protection service foreman, conscious about the extreme hazard represented by the stored waste materials decided to burn the waste materials.The foreman started to prepare the operation with the help of two workers of the production department (the two qualified workers of the Safety and Environmental Protection Service were absent).The waste materials (composed by humid finished gun powder and graphite) was to be placed on pellets, raked and spread on the pallets such to ease the drying process. On beginning of the afternoon they distributed 2 supplies of waste material in layers on the pellets in absence of the fire extinguishing vehicle. A spontaneously ignited fire started at about 15:00 hrs near to the foreman who remained imprisoned by the flames and the smoke. The two other workers succeeded to escape from the area without being injured. One of them a volunteer fire fighter triggered alarm and started to fight the fire. The foreman was found 30 m from the fire ignition point near the border of the retaining wall, he died within 1 hour due to the consequences of his injuries. The fire may have ignited due to friction of the powder (dry powder + polluted humid powder therefore more sensitive) caused by a falling/slipping pallet or by the foreman involuntarily stepping on a pallet. A disposable not functioning lighter was found near the ignition point. The production of the establishment will re-start after implementing compensatory measures. The company is also obliged to perform other studies, like on the soil pollution caused by the fire, kind and nature of the waste materials etc.The accident is notified, due to one fatality occurred (level 2 of the index "human and social consequences" of the European accident gravity scale - parameter H3) | Establishment producing gun powder for hunting ammunition | A fire occurred in a burning area for pyrotechnic waste. The excavated area (50x30m), partly surrounded by a protection wall and a protected fire extinguishing tower had only one access. |  | 1 | 1 | [7 empty] | pyrotechnic waste materials - CAS Number - | The substances involved are pyrotechnic waste materials (finished humid gun powder and graphite) | The fire may have ignited due to friction of the powder (dry powder + polluted humid powder therefore more sensitive) caused by a falling/slipping pallet or by the foreman involuntarily stepping on a pallet. A disposable not functioning lighter was found near the ignition point.An organisational fault is also considered, and namely the absence of the fire extinguishing vehicle.At the beginning of the afternoon the workers distributed 2 supplies of waste material in layers on the pellets in absence of the fire extinguishing vehicle.The fire occurred the day production had been shut down for the annual holiday closure of the establishment. | Yes | The foreman was found 30 m from the fire ignition point near the border of the retaining wall, he died within 1 hour due to the consequences of his injuries. | Fatalities - 1.00 Wroker died within 1 hour |  | 1 | [20 empty] | One of the three persons present, a volunteer fire fighter, triggered alarm and started to fight the fire. |  |  |  |  | The hazard of pyrotechnic waste materials does not have to be underestimated. The destruction of these waste materials has to be performed in a sufficient safety condition: sufficient fire fighting equipment.
000179 | Steam explosion at a power plant | 2014-05-12 19:00 | 2014-05-12 | Major Accident | Lower tier | Power generation, supply and distribution |  |  |  | 1 |  |  | 1 | Rupture of pressure-bearing wall in circulation system. Automatic shut-down of the power plant block (Block&nbsp;5) following the incident. | - Block 5 of the power plant - boiler house | Conditions: operation of block 5 under normal operating conditions. | [8 empty] | 1 |  | Water vapor - na - | Water vapor from feed water (no accident relevant substances) | An independent damage analysis has been carried out pursuant to Section&nbsp;18(2) of the Industrial Safety Ordinance. According to the analysis, the facility was in good working order. The primary cause of the damage was identified as the failure of the casing on a boiler circulating pump. The fracture surfaces show a combination of fatigue and residual fractures. The fatigue fracture surface showed lines of rest and ripples, which indicate that the cause of the material failure developed slowly. The fatigue fracture can be attributed to the construction of the flange in combination with the prevailing operating conditions, and the crack initiation to strain-induced corrosion cracking (SICC). There was no indication that the material of the pump covering was responsible for the damage. According to the calculations used until this accident (in accordance with TRD), the shaft of the casing for the pump was regarded as a critical point and the actual site of the damage (next to the flange close to the circumferential groove) could not be predicted. In the regular tests carried out, crack formation and spread could not be determined. |  | Considerable damage to the boiler room (steel construction, pipes, components of the circulation system, electrical and control apparatus) and to a lesser extent to the turbine room. | [23 empty] | – Automatic emergency shut-down of Block&nbsp;5.– On-site fire service alerted.– Darmstadt regional government emergency response centre informed immediately following the rupture of the pressure-bearing wall in the circulation system.– Securing of all components of the facility containing water-polluting substances. Repair of Block&nbsp;5 with minor alterations from its original design (circulating pump casing with improved design, pipes of different diameter, and use of steel for the platform in the boiler room). |  | On-site systems - 0.00 Off-site external services - 0.00 Other - 0.00 |  | Restoration - 0.00 | VGB Powertech (association of power plant operators) was informed and a working group on boiler circulation systems was set up, in which other power plant operators and technical inspection associations participate. The manufacturer of the circulating pump was informed and has altered the design of the circulating pump casing. The manufacturer has drawn up a list in order of priority identifying power plant operators with the same or similar circulating pumps and has written to them. A change in the design of the pump casing with a considerably lower tension level and the implementation of a new testing approach has reduced the danger of another failure of the boiler circulating pump to a minimum. The formation of further cracks in the casing of the boiler circulating pump is almost ruled out, considering the new finite element method (FEM) calculations, and the future regular tests practically rule out the possibility of them spreading unnoticed. In future, a mechanical phased array procedure (ultrasonic testing) will be used instead of a manual phased array procedure for the regular testing of the circulating pump casing.
000721 | Rupture of flexible piping during unloading a ship-tank and leak of crude oil | 1989-09-11 | 1989-09-11 | Major Accident | - not known / not applicable - | Petrochemical / Oil Refineries |  |  | 1 |  |  |  | 1 | ENVIRONMENTAL AND ATMOSPHERIC CONDITIONS: Rough sea and extreme wind conditions. During the unloading of a ship-tank, about 500 kg of crude oil were released onto the sea due to the rupture of a flexible piping. The released crude oil caused a severe marine pollution within a radius of several km. | Petroleum refinery | The accident occurred during the unloading of crude oil from a ship-tank in a petroleum refinery. The component involved was the flexible piping of ship unloading facilities. | 1 |  | 1 | [7 empty] | Crude Oil - 8002-05-9 - 0.50000 | - Crude Oil (C.A.S. No: 8002-05-9), amount involved = 500 kg (0.5 tonnes).The total establishment and the potential directly involved inventories of crude oil refer to the amount released onto the sea. | CAUSES: The accident occurred due to the rupture of the flexible piping, probably due to the bad weather conditions of the sea (extreme wind intensity), used to unload the crude oil from the ship-tank. |  | ECOLOGICAL HARM: Despite of the attempts to contain the spillage of crude oil by means of floating barriers, a severe marine pollution within a radius of several km occurred.Affected Area: installationAffected Area: establishmentAffected Area: off-site: localConsequences - Ecological harm - pollution/contamination/damage of : Ecological component: marine or fresh water habitat - Affected 3 | [12 empty] | Other - a severe marine pollution within a radius of several km occurred. | [10 empty] | EXTERNAL TO THE ESTABLISHMENT: Attempts to contain the spillage of crude oil by means of floating barriers were carried out.When the Original Report was prepared no information were available about the continuing contamination of the sea caused by the accident and the emergency measures still required (code 7999). |  |  | Decontamination - containing spread of substance |  | not given
000931 | Release of highly flammable liquids in a synthetic resin processing plant | 2008-08-25 10:46 | 2008-08-26 00:14 | Major Accident | Upper tier | General chemicals manufacture (not otherwise specified int the list) |  | 1 |  |  |  |  | 1 | On 25.08.2008 the production of DCPD (Dicyclopentadiene) modified soya-oil by means of a pressure reaction process was started. The precursor DCPD (Dicyclopentadiene) was charged into a reactor. The sealed reactor was heated up forming an overpressure.At a temperature of 237° C and an overpressure of 4,5 bar the bursting disk (overpressure safety system) ruptured. The reactor content was released under pressure into the catch-tank, causing the release of an aerosol cloud through the pressure relief flap of the catch-tank. The operative conditions of the reaction process were by all means normal until the bursting disk broke. The product was being produced several times a week since many years. The bursting disk and the catch tank are designed to act as overpressure safety system for a pressure &gt; 8,8 bar (with respect to the normal operating temperature of 237° C) in case of abnormal operating conditions. | Installation for the production of substances by chemical reaction for the production of synthetic resins | Synthetic resins production plantReactor and associated catch tank |  |  | 1 | [7 empty] | Dicyclopentadiene - 77-73-6 - Cyclopentadiene - 542 92-7 - | Dicyclopentadiene (DCPD) (CAS 77-73-6) precursorCyclopentadiene (CPD) (CAS 542 92-7) intermediate | The bursting disk ruptured at 4,6 bar instead of 8,8 due to structural weakening caused by corrosion. In addition, the catch-tank was not sufficiently dimensioned to catch the entire amount of products released by the reactor.Independently from the event, it has been established that the protection concept for dominating the Diels-Alder reaction is unsuited to effectively prevent run-away reactions. |  | On-site: 70 persons suffered from odour nuisancesOffsite : Approx 200 persons suffered from odour nuisances Cost offsite:-&nbsp;&nbsp; &nbsp;Disposal of binders (approx. 5.000 kg)-&nbsp;&nbsp; &nbsp;Road cleaning-&nbsp;&nbsp; &nbsp;Cleaning of vehicles-&nbsp;&nbsp; &nbsp;Other decontamination-&nbsp;&nbsp; &nbsp;Damage caused by contamination-&nbsp;&nbsp; &nbsp;Claims of neighbours | [10 empty] | inland: metropolitan development - Contamination of circulation areas was absorbed with binders and cleaned | [12 empty] | The bursting disk and the catch-tank constitute already a safety system- Activation of the emergency response system- Controlled shut-down of the plant- Alerting the action force and the competent authorities- Protection of the contaminated road surfaces- Absorption of the contaminants by means of binders and cleaning Off- Site external services- Cordoning the industrial area- Alerting of the population (close windows and doors)- Information of the communal sewage treatment plant- Decontamination of road surfaces and vehiclesDecontaminationAbsorption and cleaning of the contaminants by emergency response services and employees- Cleaning of the binders by hand as well as with sweeping machines- Decontamination of vehicles and shoe soles by the fire brigade- Disposal of the binders | On-site systems - Aktivierung der Notfallorganisation, Bereitstellung von Informationen für die Einsatzkräfte |  |  |  | The operator plans to develop a safety concept based on the technical rules TRB403 for pressure vessels (Installations for the detection and limitation of temperature and pressure) and the publication A6 of the working group for pressure vessels “Safety installations for avoiding overpressures, measurement and control engineering”Overpressure safety protection of the vessels with a bursting disk and a connected blow down system will not be any more necessary.
000396 | Explosion in a vacuum explosion chamber | 2004-04-01 17:40 | 2004-04-01 | Major Accident | Upper tier | - not known / not applicable - |  | 1 |  |  |  |  | 1 | Explosion in a vacuum explosion chamber resulting in the complete destruction of the preparation container, one fatality and material damages amounting to EUR 2,500 | not given | Disposal by detonation of explosive material&nbsp; |  | 1 | [8 empty] | 04. EXPLOSIVE - note 2(a) (extremely hazardous) - CAS Number - | Substance Category: 04. EXPLOSIVE - note 2(a) (extremely hazardous), quantity: 2.3 kg | Cause/sequence of events: a detonative runaway reaction occurred whilst a load was being prepared for the explosion chamber.not given | Yes | Material damage inside the installation: preparation container completely destroyed one fatality and material damages amounting to EUR 2,500 | Fatalities - 1.00 one fatality |  | 1 | [20 empty] | Emergency measures: safety measures: Accident scene secured; Police searched for and collected explosives/ammunition which had not detonated.; Damage repaired: Disposal/detonation of ammunition which had not exploded. Safety measures by offsite emergency response services: Accident scene secured by fire brigade | Off-site external services - police intervention, fire brigade Other - Disposal/detonation of ammunition which had not exploded |  |  |  | not given
001284 | Packaging and insulation products industry fire | 2021-04-08 03:45 | 2021-04-08 05:25 | Other Event | - not known / not applicable - | General engineering, manufacturing and assembly | [5 empty] | 1 | 1 | The fire started when sparks from a short circuit came into contact with the finished product. | Packaging and insulation products manufacturing plant. Total area of 4,866 m2 | Finished product area |  |  | 1 | [7 empty] | Polyurethane - 9009-54-5 - Polyethylene - 9002-88-4 - | Polyurethane (CAS Number: 9009-54-5) | Short circuit - Sparks from short circuit came into contact with finished product |  | Structural damage and product loss due to the fire | [23 empty] | Not provided |  |  |  |  | Eliminate ignition sources such as short circuits. When this is not practically possible, provide sufficient distancing between potential ignition sources and combustible finished products/raw materials.
000298 | Accidental release from a leaking valve of phosgene solution in monochlorobenzene in a polymeric isocyanate production plant | 1987-04-24 05:00 | 1987-04-24 | Major Accident | - not known / not applicable - | General chemicals manufacture (not otherwise specified int the list) | 1 | [5 empty] | 1 | SAFETY SYSTEMS OR OPERATORS INTERVENTION:The section of the circuit containing the leaking valve was isolated with subsequent shut-down of the unit.OTHER SYSTEMS INVOLVED AND OPERATING CONDITIONS:No other systems were involved in the accident.ENVIRONMENTAL AND ATMOSPHERIC CONDITIONS:Light wind of about 0.3 m/s. 98% Relative humidity.ACCIDENT CASE HISTORY DESCRIPTION:At 05:10 the rupture of a purge valve, installed at the outlet of a heat exchanger for heating the phosgene solution, caused the release of a 70% phosgene solution in monochlorobenzene. A noise was heard by the shift personnel who then located the leak. The shift supervisor and an operator immediately put on personal air breathing apparatuses and went where the leakage occurred. The section of the circuit containing the leaking valve was isolated on the upstream by stopping the feeding pump and closing the block valve at the exchanger inlet and on the downstream by closing the first block valve after the exchanger outlet. The valve to the vacuum system was immediately opened to evacuate the product contained in the isolated section to the scrubber system. The plant was shut-down. Internal, intercompanies and fire department emergency plans were put into action. Neighbouring plants, fire department and hospital of Salreu were alerted. At 05:14 the leak was stopped.The accident occurred in the feeding circuit of the 70% phosgene solution in monochlorobenzene of a polymeric isocyanate production plant in an organic chemical industry. The plant is part of a chemical industry complex (4 factories) sited in a plane forest area, 1 km away from some houses and 3 km away from the nearest village.The polymeric isocyanate production used as starting materials: anyline, formaldehyde, hydrogen chloride, sodium hydroxide and carbonium chloride. The operating conditions in the feeding section of the 70% phosgene solution in monochlorobenzene were: pressure= 40 Bar and temperature= 135°C. At 05:10 the rupture of a purge valve, installed at the outlet of a heat exchanger for heating the phosgene solution, caused the release of a 70% phosgene solution in monochlorobenzene. A noise was heard by the shift personnel who then located the leak. The shift supervisor and an operator immediately put on personal air breathing apparatuses and went where the leakage occurred. The section of the circuit containing the leaking valve was isolated on the upstream by stopping the feeding pump and closing the block valve at the exchanger inlet and on the downstream by closing the first block valve after the exchanger outlet. The valve to the vacuum system was immediately opened to evacuate the product contained in the isolated section to the scrubber system. The plant was shut-down. Internal, intercompanies and fire department emergency plans were put into action. Neighbouring plants, fire department and hospital of Salreu were alerted. At 05:14 the leak was stopped (about 15 minutes after the leakage started). The four bolts fractured due to chloride stress cracking corrosion. There is a possibility (not fully clear) that there was hydrogen embrittlement also. The cracking corrosion occurred due to an inadequate component design. | Polymeric isocyanate production plant in an organic chemical industry. The plant is part of a chemical industry complex (4 factories) located in a plane forest area, 1 km away from some houses and 3 km away from the nearest village. | The accident occurred in the feeding circuit of the 70% phosgene solution in monochlorobenzene of a polymeric isocyanate production plant in an organic chemical industry. The polymeric isocyanate production used as starting materials: anyline, formaldehyde, hydrogen chloride, sodium hydroxide and carbonium chloride. The operating conditions in the feeding section of the 70% phosgene solution in monochlorobenzene were: pressure= 40 bar and temperature= 135°C. | 1 |  | 1 |  |  |  | 1 |  | 1 |  | Monochlorobenzene - 108-90-7 - 0.13000 Phosgene - 75-44-5 - 0.30000 | - 70% Phosgene (C.A.S. CODE: 75-44-5, C.E.E. CODE: 006-002-00-8) solution in Monochlorobenzene: amount involved = maximum 300 kg (0.3 tonnes) of phosgene.- Monochlorobenzene (C.A.S. CODE: 108-90-7, C.E.E. CODE: 602-033-00-1): amount involved = about 130 kg (0.13 tonnes).During the accident a 70% phosgene solution in monochlorobenzene was released. The total establishment and the potential directly involved of phosgene and monochlorobenzene refer to the amount (to be considered as a maximum value) released during the accident. | INITIATING EVENT AND CONSEQUENCES:The four bolts of a purge valve fastening the top to the body broke. This purge valve was installed at the outlet of a heat exchanger for heating the phosgene solution. The valve characteristics were:- Manufacturer=Tuflin,- Internal diameter= 1/2",- Pressure design= 600 lb,- Material= 316 SS,- Bolts= B6-ANSI 410.CAUSES:The four bolts fracturated due to chloride stress cracking corrosion. There is a possibility (not fully clear) that there was hydrogen embrittlement also. The cracking corrosion occurred due to an inadequate component design. |  | People - Remarks: Inside the establishment some operators experienced minor irritation owing to exposure to phosgene. Nobody was injured outside the establishment.Material loss - Remarks: No material losses occurred except the released phosgene solution and the broken valve. Affected Area: installationAffected Area: establishment | [23 empty] | INTERNAL TO THE ESTABLISHMENT:Personal air breathing apparatuses were used by the shift supervisor and one operator. The section of the circuit containing the leaking valve was isolated with consequent shut-down of the unit. The product remained in the isolated section was evacuated to the scrubber system.EXTERNAL TO THE ESTABLISHMENT:Internal, intercompanies and fire department emergency plans were put into action. Neighbouring plants, fire department and hospital of Salreu were alerted. The alarm was given through the proper internal telecommunication system but fire brigade intervention was not necessary.No emergency measures are still required, neither on-site nor off-site (code 7703). | On-site systems - plant emergency shut-down procedures; internal emergency teams (fire, ambulance, etc.) Off-site external services - external fire-fighting services; external ambulance/victim-recovery services |  | Decontamination - substance neutralised |  | Measures to prevent recurrence: After the accident, the following measures were established: 1- the material of which the bolts of the valve are made had been changed from B6-ANSI 410 to B7-ANSI 410; 2- for this and similar services, valves will be replaced by new globe valves bellow-sealed with a leak detector or ball valves with double-stem sealing.
000902 | Explosion/deflagration and subsequent fire in a chemical plant | 2010-11-16 11:00 | 2010-11-16 16:00 | Major Accident | Upper tier | General chemicals manufacture (not otherwise specified int the list) | 1 | [5 empty] | 1 | On 16 November 2010 at approximately 11:00 there was an explosion/deflagration and subsequent fire in the reactor chamber of a CPon plant. As soon as the gas warning sensors were triggered, the plant team immediately began to wind down the reactor using an elevated flare and to activate the reactor chamber's vapour barrier. Within 2-4 minutes, the alerted fire-brigade was on site and began cooling the lower third of the reactor area. As the leaking fluid (cyclopentene/cyclopentane) evaporates easily, instead of directly extinguishing the flames, the material was allowed to burn out in a controlled fashion. Around 15:30 the flames burned out in the reactor chamber and the residues from the process were burned with the elevated flare. The incident was confined to the reactor chamber. There was no harm to people or the environment. The material damages were concentrated on the reactor area, the compartmentation of which prevented the fire from spreading to other parts of the plant. At the time of the incident, there were around 40 t of a mixture of saturated and unsaturated hydrocarbons in the reactor. Around 10% of the mixture (rough estimate) leaked out through a break point caused by the explosion and was burnt. | Cyclopentanone (CPon) plant | Plant operation: Process Damaged part: Reactor |  |  | 1 | [8 empty] | Saturated and unsaturated hydrocarbons; 40 000 kg | Operation-associated: the final conclusion is that the ignition of a detonatable mixture and probably very small amounts of air led to a detonation in the area of the block and bleed system in the dispensing equipment. Adiabatic compression of gas is seen as the possible cause of the ignition. The day before the incident (15 November 2010), a block valve on the reactor side was replaced. During its installation air probably got into the pipe section between the block valve on the reactor side and a second block valve, and the pipeline between the block valve on the reactor side and a control valve was probably then filled with cyclopentene (CPen) residue in gas or liquid form. This means that before the start of the nitrous oxide dosing, the relevant pipe section probably had a mixture of CPen residues and air of an unknown composition. The accident investigation concluded that the ignition of an explosive mix of nitrous oxide, cyclopentene/cyclopentane and probably very small quantities of air led to an explosion in the area of the block and bleed system of the nitrous oxide dosing of the CPon plant sector. There were also comprehensive investigations to determine the source of ignition as the potential trigger for the explosion. In two points, adiabate compression following the opening of the nitrous oxide valves could have created local hotspots. Adiabatic compression is considered as the possible cause of the ignition. No individual person actively made a mistake. The relatively new process, which is still being patented, and the low level of knowledge about the substances or mixture properties, particularly the mass explosiveness of nitrous oxide / cyclopentene mixtures is considered as the cause. |  | - Concrete wall damaged by the heat of the fire. - Fire damage to electrical equipment. - Valves and pipeline sections at the site of the explosion destroyed. Damage/cost: €500 000 | [23 empty] | - Water cooling of the neighbouring plant sectors by the on-site fire brigade for the duration of the fire. - Controlled burn of the leak. Rebuilding of the destroyed plant sectors after determining the cause of the accident. - Water cooling of the neighbouring plant sectors by the on-site fire brigade for the duration of the fire. - Controlled burn of the leak. Rebuilding of the destroyed plant sectors after determining the cause of the accident. |  |  |  |  | Risk assessment and management Separating the reactor sectors through a concrete wall proved to be an effective protection system, and will be retained.
000419 | Large toxic cloud from ammonium nitrate spreading main pollutants as nitric acid, nitrogen oxides and ammonia | 1987-10-29 09:00 | 1987-10-29 | Major Accident | - not known / not applicable - | Wholesale and retail storage and distribution (excluding LPG) | 1 | 1 |  | 1 |  |  | 3 | ACCIDENT CASE HISTORY DESCRIPTION: At 08:00 four people started to work in the storage installation and, at 08:30, everything was normal. Some smoke was noticed by the storage personnel at about 09:15 am. The first reaction of the personnel was to use, unsuccessfully, portable fire extinguishers until the fire brigade intervened even if visible fire was never noticed. At 09:43 a 3 vehicle team arrived on-site and, after assessment of the situation, immediately requested a reinforcement with foam equipments. Fire fighting operations proceeded with difficulty owing to the jellow/red smoke cloud which had developped. The first attempt of the firemen was to isolate the ammonium nitrate in compartment No 5 from the compartment involved in the fire by means of water curtains. At 10:30 the toxicity danger due to smoke cloud became evident and at 11:15 preparations for the evacuation of an area affecting about 73,000 people started (shelter information to the public by vehicles with loudspeakers, telephone calls to town halls and through TV and local radio stations). At the same time, the number of fire fighting equipments was increased involving all the nearby safety centres and continuous monitoring of cloud movements by means of a helicopter and metereological indications given by the Nantes station were carried out (the concentrations of main pollutants [nitric acid, nitrogen oxides and ammonia] inside and outside the storehouse and at nearby communities as a function of time are available in the Original Report and the in relevant presentation in the Seminar on "The Notification of Major Accidents" held at Rethymnon Greece on October 6/7 in 1988). The toxic cloud reached an height of about 250m and was 5km large and it was covering a surface of about 15 km. At 11:30 the rail traffic between Nantes Le Croisis and Redon had been interrupted and preparation for evacuation in a radius of 1 km started. At 13:00 nitric acid concentrations of 5ppm were measured by the Nantes cell up to Coueron. The requisition of all public transport vehicles was made. At 13:50 a request to the army for assistance with vehicles was made. At 14:00 the Mobile Chemical Action Cell of Angers was asked for help and for a reserve of isolating respirators. At 14:15 the ORSEC plan was activated and at 14:30 the decision to evacuate was made. Public was notified by radio and by vehicles with loudspeakers. Schools, dance halls, sports hall were made available for receiving the evacuated people. During this period of time the products on fire were soaked with a total flow of 700m3/h. The fire was almost extinguished at 14:15 but emission of smoke was reduced considerably at 16:00 while reinforcement from other departments continued to arrive. At 17:20 the Prefect gave a Press Conference and at 18:00 a survey on the percentage evacuation achieved was undertaken. The rail traffic was resumed at 19:00 and population allowed to return home at 22:00. At 02:34 firemen penetrated inside the store and at 05:00 the fire was considered as extinguished. The ORSEC emergency plan terminated at 07:00. | The accident occurred in an installation built in 1973 and used to store chemicals and fertilizers. The storage installation was a rectangular metal-framed building with fibrocement shingle with dimensions of 100x35x9m and a usable height of 7m (the total volume was about 21,000m3). The ground surface was subdivided into 8 compartments by mobile concrete partitions (STOMOS type). There were also a bagging facility with a conveyor belt serving all compartments, a room in concrete for agro-pharmaceutical products, a transformer (containing PCB) and a small office. The lay-out of the storage plant is shown on two maps attached to the Original Report.On the day of the accident, four compartments (No 3, 4, 6 and 7) were empty while the others contained:- compartment No 1: 600 tonnes of NPK 15-10-21 fertilizers (15% N, 10% P, 21% K);- compartment No 2: 850 tonnes of NPK 15-8-22 fertilizers (15% N, 8% P, 22% K);- compartment No 5: 650 tonnes of ammonium nitrate in free placement and 100 tonnes in sacks;- compartment No 8: 200 tonnes of an urea solution at 46%.The compartment involved in the fire was No 2 storing NPK 15-8-22 fertilizers produced by DSM MALIEABON of Utrecht and arrived in the storehouse by means of an english ship coming from Rotterdam on October 24.The storage plant was about 100m (in the North direction) away from the La Loire river and 25m (in the South direction) away from the railway Nantes-Saint Nazaire. In the East direction, at about 25m there were other similar storehouses. In the West direction there were other storehouses (100 m and 400 m away) and other industries (400 m and 600 m). A more detailed map of the area is given in Fig. 1 of the relevant presentation in the Seminar on "The Notification of Major Accidents" held at Rethymnon - Greece in October 6/7 in 1988. More detailed maps are attached to the confidential report on this accident by P.Gendre and Y.M.Vasseur. | The compartment involved in the fire was No 2 storing NPK 15-8-22 fertilizers produced by DSM MALIEABON of Utrecht and arrived in the storehouse by means of an English ship coming from Rotterdam on October 24. | 1 | 1 | 1 | [5 empty] | 1 |  | Nitrogen Dioxide (N02) - 10102-44-0 - Nitrogen Monoxide (N0) - 10102-43-9 - Nitrous Oxide (N20) - 10024-97-2 - Ammonia - 7664-41-7 - Nitric Acid - 7697-37-2 - ammonium nitrate fertilisers - - 850.00000 Chlorine - 07782-50-5 - Ammonium Nitrate - 06484-52-2 - 750.00000 | - Fertilizing Compounds (15% N, 8% P, 22% K): amount involved = 850000 kg (850 tonnes) (this amount refers to the inventory of fertilizing compounds in compartment No 2 involved in the fire). It had been estimated that about 100000 kg (100 tonnes) of fertilizers compounds burned during the fire.On a document attached to the Original Report the products of the combustion of NPK fertilizing compounds are shown but no data are available about the amount of theses combustion products released during the fire. - Nitrogen Oxides (C.A.S. CODE: 10024-97-2 [N2O], C.A.S. CODE: 10102-43-9 [NO], C.A.S. CODE: 10102-44-0 [NO2]): amount involved = not known.- Nitric Acid (C.A.S. CODE: 7697-37-2): amount involved = not known.- Chlorine (C.A.S. CODE: 7782-50-5, C.E.E. CODE: 017-001-00-7): amount involved = not known.- Ammonia (C.A.S. CODE: 7664-41-7, C.E.E. CODE: 007-001-00-5): amount involved = not known.The total establishment and the potential directly involved inventories of fertilizers (15% N, 8% P, 22% K) refer to the amount contained in compartment No 2. The amounts of ammonium nitrate, urea 46% solution and the other fertilizers refer to the inventories stored in the other compartments that were not involved in the fire. On a document attached to the Original Report the combustion products of NPK fertilizer are shown but no data are available about the amounts released during the fire. | CAUSES: When the Original Report was prepared the causes of the accident have not fully identified but it is supposed that it occurred as a combination of the following elements: a) storage of a fertilizer compound which decomposed (this phenomenon is called self-substaining decomposition) due to a too high temperature and an excessive concentration of organic material (wheat saw dust) due to previous transportation; b) no monitoring by means of thermometric probes of the development of high temperature in the heap during storage was foreseen; c) the presence in the fertilizers heap of defective (due to poor insulation) power cables. These defective cables (due to their age and the oversizing of the fuses and circuit breakers) caused the fertilizers decomposition; the short duration in which electrical current flew should be pointed out (switch-on at about 09:00 and detection of smoke and switch-off at about 09:15). On the other hand, the short-circuit assumption must be discarded because people worked until they were switched off and, besides, no blown fuse was found and the heat generated by a short-circuit is generally insufficient to initiate decomposition; d) wooden pallets in contact with the fertilizers compounds which caught fire during decomposition and released heat which accelerated the decomposition; e) the absence of any efficient fire-fighting means. If there had been a massive quantity of water rapidly available to put out the fire, the decomposition could have been slowed down before to develop out of control. | Yes | EFFECTS ON PEOPLE:Internal to the establishment, 29 people were injured by the accident (25 by the toxic release and 4 by the fire).MATERIAL LOSS:The storage installation was damaged by the fire but no data are available about the cost of the material damages.ECOLOGICAL HARM:During the main fire fighting attempt, products on fire were drenched under a water flow rate of 700m3/h. The contaminated fire fighting water caused a slight pollution of the La Loire river.COMMUNITY DISRUPTION:When the toxicity danger due to smoke cloud became evident, preparations for the evacuation of an area affecting about 73,000 people started, but, about 5 hours after the smoke began to appear, it was necessary to evacuate only 25,000 people. The rail traffic between Nantes Le Croisis and Redon had been interrupted and preparation for evacuation in a radius of 1 km started. The requisition of all public transport vehicles was made. The ORSEC plan was activated and the decision to evacuate was made. Public was notified by radio and by vehicles with loudspeakers. Schools, dance halls, sports hall were made available for receiving the evacuated people. Public was informed by vehicles with loudspeakers, telephone calls to town halls and through TV and local radio stations.Discussion of consequences: At 15:30, the maximum concentrations measured inside the installation were: nitric acid = 50ppm; nitrogen oxides = 5 ppm; chlorine = 3ppm. At 22:00 there were: nitric acid = 15ppm; nitrogen oxides = 5 ppm; chlorine = less 0.3ppm. At 02:45 there were: nitric acid = 0ppm; nitrogen oxides = 1 ppm; chlorine = 0.2ppm. Outside the installation, at 15:30 there were: nitric acid = 5ppm; nitrogen oxides = 0.2 ppm. At 22:00 there were 5ppm of nitric acid. Ammonia was not detected, both inside and outside.Affected Area: installationAffected Area: establishmentAffected Area: off-site: localConsequences - Ecological harm - pollution/contamination/damage of : Ecological component: water catchment areas and supplies for consumption or recreation - Affected 3 | At risk - 0.00 Establishment Population: -1 Injuries - 29.00 Establishment Population: 29 | 0 |  | 29 |  | At risk - 0.00 Emergency Personnel : -1 OffSite Population : 25000 | 0 | [5 empty] | freshwater: river - The contaminated fire fighting water caused a slight pollution of the La Loire river. | freshwater: river - 0.00 | 0 | [6 empty] | nearby residences, hotels - Evacuated: 1 - Disabled: 0 - Destroyed: 0 nearby factories, officies, small shops - Evacuated: 1 - Disabled: 0 - Destroyed: 0 schools, hospitals, institutions - Evacuated: 1 - Disabled: 0 - Destroyed: 0 other places of public assembly - Evacuated: 1 - Disabled: 0 - Destroyed: 0 infrastructure (telecommunication, roads, railways, waterways, air transport etc - he rail traffic between Nantes Le Croisis and Redon had been interrupted and preparation for evacuation in a radius of 1 km started. | nearby residences, hotels - 0.00 infrastructure (telecommunication, roads, railways, waterways, air transport etc - 0.00 other places of public assembly - 0.00 nearby factories, officies, small shops - 0.00 schools, hospitals, institutions - 0.00 | INTERNAL TO THE ESTABLISHMENT:A fire fighting team arrived on-site and, after assessment of the situation, immediately requested a reinforcement with foam equipments. The first attempt of the firemen was to isolate the ammonium nitrate in compartment No 5 from the No 2 involved in the fire by means of water curtains.EXTERNAL TO THE ESTABLISHMENT:When the toxicity danger due to smoke cloud became evident, preparations for the evacuation of an area affecting about 73,000 people started. At the same time, the number of fire fighting equipments was increased involving all the nearby safety centres and continuous monitoring of cloud movements by means of a helicopter and metereological indications given by the Nantes station were carried out. The rail traffic between Nantes Le Croisis and Redon had been interrupted and preparation for evacuation in a radius of 1 km started. Nitric acid concentrations of 5ppm were measured by the Nantes cell up to Coueron. The requisition of all public transport vehicles was made. A request to the army for assistance with vehicles was made. The Mobile Chemical Action Cell of Angers was asked for help and for a reserve of isolating respirators. The ORSEC plan was activated and the decision to evacuate was made. Public was notified by radio and by vehicles with loudspeakers. Schools, dance halls, sports hall were made available for receiving the evacuated people. During this period of time the products on fire were soaked with a total flow of 700m3/h. The fire was almost extinguished at 14:15 but emission of smoke was reduced considerably at 16:00.Emergency measures - Remarks: The first reaction of the personnel was to use, unsuccessfully, portable fire extinguishers until the fire brigade intervened (code 7107). At 09:43 a 3 vehicle team arrived on-site and immediately requested a reinforcement with foam equipments (codes 7201 and 7103). The first attempt of the firemen was to isolate the ammonium nitrate in compartment No 5 by means of water curtains (code 7102). At 10:30 the toxicity danger due to smoke cloud became evident and at 11:15 preparations for the evacuation of an area affecting about 73,000 people started. At the same time, the number of fire fighting equipments was increased involving all the nearby safety centres (code 7201) and continuous monitoring of cloud movements by means of a helicopter (code 7203) and meteorological indications given by the Nantes station were carried out (code 7109). At 11:30 the rail traffic between Nantes Le Croisis and Redon had been interrupted (code 7208) and preparation for evacuation in a radius of 1 km started. At 13:00 nitric acid concentrations of 5ppm were measured by the Nantes cell up to Coueron (code 7109). The requisition of all public transport vehicles was made. At 13:50 a request to the army for assistance with vehicles was made (code 7204). At 14:00 the Mobile Chemical Action Cell of Angers was asked for help and for a reserve of isolating respirators (code 7201). At 14:15 the ORSEC plan was activated (code 7200) and at 14:30 the decision to evacuate was made (code7402). Public was notified by radio and by vehicles with loudspeakers (codes 7301 and 7302). Schools, dance halls, sports hall were made available for receiving the evacuated people (code 7403). The fire was almost extinguished at 14:15 but emission of smoke was reduced considerably at 16:00. The rail traffic was resumed at 19:00 and population allowed to return home at 22:00 (code 7404). At 02:34 firemen penetrated inside the store and at 05:00 the fire was considered as extinguished.Discussion about response: At 08:00 four people started to work in the storage installation and, at 08:30, everything was normal. Some smoke was noticed by the storage personnel at about 09:15 am. The first reaction of the personnel was to use, unsuccessfully, portable fire extinguishers until the fire brigade intervened even if visible fire was never noticed. At 09:43 a 3 vehicle team arrived on-site and, after assessment of the situation, immediately requested a reinforcement with foam equipments. Fire fighting operations proceeded with difficulty owing to the yellow/red smoke cloud which had developed. The first attempt of the firemen was to isolate the ammonium nitrate in compartment No 5 from the compartment involved in the fire by means of water curtains. At 10:30 the toxicity danger due to smoke cloud became evident and at 11:15 preparations for the evacuation of an area affecting about 73,000 people started (shelter information to the public by vehicles with loudspeakers, telephone calls to town halls and through TV and local radio stations). At the same time, the number of fire fighting equipments was increased involving all the nearby safety centres and continuous monitoring of cloud movements by means of a helicopter and metereological indications given by the Nantes station were carried out (the concentrations of main pollutants [nitric acid, nitrogen oxides and ammonia] inside and outside the storehouse and at nearby communities as a function of time are available in the Original Report and the in relevant presentation in the Seminar on "The Notification of Major Accidents" held at Rethymnon Greece on October 6/7 in 1988). The toxic cloud reached an height of about 250m and was 5km large and it was covering a surface of about 15 km. At 11:30 the rail traffic between Nantes Le Croisis and Redon had been interrupted and preparation for evacuation in a radius of 1 km started. At 13:00 nitric acid concentrations of 5ppm were measured by the Nantes cell up to Coueron. The requisition of all public transport vehicles was made. At 13:50 a request to the army for assistance with vehicles was made. At 14:00 the Mobile Chemical Action Cell of Angers was asked for help and for a reserve of isolating respirators. At 14:15 the ORSEC plan was activated and at 14:30 the decision to evacuate was made. Public was notified by radio and by vehicles with loudspeakers. Schools, dance halls, sports hall were made available for receiving the evacuated people. During this period of time the products on fire were soaked with a total flow of 700m3/h. The fire was almost extinguished at 14:15 but emission of smoke was reduced considerably at 16:00 while reinforcement from other departments continued to arrive. At 17:20 the Prefect gave a Press Conference and at 18:00 a survey on the percentage evacuation achieved was undertaken. The rail traffic was resumed at 19:00 and population allowed to return home at 22:00. At 02:34 firemen penetrated inside the store and at 05:00 the fire was considered as extinguished. The ORSEC emergency plan terminated at 07:00. | On-site systems - gas detection, quantification/dispersion prediction; drenching systems (water sprays, monitors, etc.); inerting systems (foam, inert gas, etc.); internal emergency teams (fire, ambulance, etc.); gas detection, quantification/dispersion prediction Off-site external services - police intervention; military intervention; traffic control; external fire-fighting services Sheltering - public alerted directly by emergency services; public alerted via media | On-site systems - 0.00 Evacuation - 0.00 Off-site external services - 0.00 Sheltering - 0.00 |  |  | Measures to prevent recurrence: After this accident, an extended research programme on ignition and fire in bulk fertilizers and in chemical stored in pallets was initiated. This study showed that burning velocities experimentally determined with small samples could be rather misleading. Tests with bigger amounts of material had recommended.Useful references: A more detailed map of the area is given in Fig. 1 of the relevant presentation in the Seminar on "The Notification of Major Accidents" held at Rethymnon - Greece in October 6/7 in 1988. More detailed maps are attached to the confidential report on this accident by P.Gendre and Y.M.Vasseur.
000495 | Release of hydrogen chloride during the emptying of a tank containing benzoyl chloride | 2002-02-05 09:30 | 2002-02-05 | Other Event | Upper tier | Production and storage of pesticides, biocides, fungicides |  | 1 |  |  |  | 1 | 2 | The accident:hydrogen chloride was released during emptying of a tank containing benzoyl chloride (CAS 98-88-4), the operation was being carried out in the context of securing the site after closing down the production activities.The accident is classified at level 2 of the international accident gravity scale, the classification is due to the fact that several persons were affected by the release that occurred during the accident.Even if the accident lies below the criteria set forward by the Seveso Directive,&nbsp; it is notified due to its relevance concerning the lessons to be learned from the occurrence. In fact the phases of partial or complete dismantling operations of an installation present hazards which have to be taken into account during the planning phase of these operations. | The company is owned by an American corporation: The&nbsp; Persan plant (95) produced mainly additives for oils, antioxidants, anti-UVs and sucroglyceridesThe company had decided to close down the Persan site in Summer 2001 and to dismiss the personnel, although operations on the site had been undergoing restructuring for several years; the reasons for this decision were linked with industrial competitiveness and production optimisation This establishment comprised two main activities linked with the handling and storage of toxic and very toxic liquid and solid substances in quantities above the threshold limits for upper tier Seveso establishments. The establishment is governed by a prefectoral order dated 2 April 1997. Apart the above mentioned order regulating the operation of the establishment several additional prefectoral orders had been issued concerning measures to be taken with regard to the pollution of soil and the watershed identified on the site. | In the factory benzoyl chloride was employed for the production of a UV screen&nbsp; and of benzophenone (CAS 119-61-9). This product had not been in use for several years due to a modification of the production process and was stored in a 30m3 tank, located along the organic synthesis workshop. At time of the occurrence the tank contained 11,7 tons of benzoyl chloride, delivered&nbsp; on 21 May 1999.Following the production shut down of the Persan site was the company was&nbsp; proceeding with the emptying and cleaning of all storage tanks present on the site.A few days before the accident occurred the operator could not empty the tank due to the presence&nbsp; of solid deposits of benzoic acid which had probably formed by a slow decomposition reaction of the product.The operator had decided to dissolve the deposits by adding a solvent and some tests&nbsp; were performed in the laboratory with methanol without that any kind of particular reaction occurring (new tests performed after the accident showed a reactivity of the mixture above 30°C).Consequent to the tests (which proved to be not sufficiently representative), the emptying operation of the tank started on 5th February 2002 at 9:30 h. The operation, performed by one employee of the company and a fire fighter of an external contractor, consisted in pumping 2m3 of methanol into the tank then in homogenising the mixture by circulation and finally in pumping the mixture into a road tank for disposal.The operator&nbsp; interrupted the pumping operation when a malfunction of the transfer pump occurred and activated the sprinkler system of the tank. A small explosion, probably caused by an overpressure in the tank was heard by the personnel and a gas cloud was released by a faulty joint of the flange located on the upper tank dome.The accident occurred at 10:00 h. | 1 |  | 1 | [5 empty] | 1 |  | Benzoyl chloride - 98-88-4 - hydrogen chloride - 7647-01-0 - methanol - 67-56-1 - | The substances involved were:Benzoyl chloride (C.A.S. No: 98-88-4 -R34)The product is caustic; it is unstable when exposed to air in presence of humidity. It reacts violently with water and several other compounds like alcohol- anhydrous hydrogen chloride (C.A.S. No: - 7647-01-0)R23, R35), in solution depending on the concentrations (R34, R37)- methanol (C.A.S. No: 67-56-1) | Benzoyl chloride (C6H5-COCl) is&nbsp; an acyl chloride. Its hydrolysis is strongly exothermic and forms benzoic acid (C6H5-COOH) and hydrogen chloride (HCL). A reaction occurs also with alcohols and forms an ester and release of HCl.This is what probably occurred when methanol (CH3OH) was added to&nbsp; the tank with a significant release of HCl ( estimated at 90 kg i.e. 55 m3 of hydrogen chloride per 100 l of methanol pumped into the tank and assuming a complete reaction). The reaction caused the heating of the mixture.A fault tree can be represented schematically as follows:Solid residues of benzoic acidProduct stored more than 3 years ----------&gt; emptying impossible ----------&gt; laboratory tests (but the pump was not suitable for pumping solids)Ignorance of the hazards (faulty hazard evaluation))----------&gt; addition of methanol but sampling not representative&nbsp; and distorted results ----------&gt;reaction of the products present in the tank and pressure rise ----------&gt; gas cloud over the dome and faulty joint----------&gt;the gas cloud drifted off-site due to the strong blustering wind, part of the cloud was abated ----------&gt;&nbsp; Inhabitants were affected | Yes | According to the declarations of witnesses, an opaque cloud with fuzzy contours was seen&nbsp; above the installation and drifted towards the houses located some 150 m from the tank involved in the accident. The inhabitants suffered from eye burning. An older person affected was transported to hospital and maintained under observation for a day. The phenomenon lasted during a few minutes. The acid gas cloud released from the tank drifted following the wind direction but its dispersion was partly hindered by the buildings adjoining the storage area. There was no ecological damage to the river crossing the site. | [23 empty] | When the accident occurred several alarms were triggered in the guard room, the guard alerted the onsite fire fighting station .The personnel attempted to abate the cloud by setting up a water curtain and by spraying the tank.The public emergency response services&nbsp; were&nbsp; alerted by neighbours of the installation who had observed an abnormal gas cloud and were suffering from burning eyes. The emergency response services arrived on the site approximately 10 minutes after having been called. The Classified Installations Inspectorate (DRIRE) was notified by the emergency response service of the fire brigade one hour after the accident. The management of the installation was not present on-site when the accident occurred. The management reached the installation at 13:15 h following an explicit request of the Classified Installation Inspectorate (DRIRE). The Onsite Contingency Plan (POI - Plan d'Opération Interne) was only activated by the operator&nbsp; 2 hours later.The emergency response services responded by sending the chemical emergency unit and several vehicles (pump-trucks and ambulances equipped to carry victims injured or asphyxiated ). The spray water collected in the retention ponds was evacuated to&nbsp; a specialised company for disposal.Sampling of hydrogen chloride was performed (with Dräger detector tube) by the emergency response services&nbsp; near the storage area and downwind at the outskirts of the premises. No abnormal situation was found 2 hours after the occurrence.The public emergency response operation was partially called off in the late afternoon.Immediate consequencesAfter sealing the leak in correspondence with the joint, no other leakage was visible on the tank the evening after the accident. The chemical reaction process had stopped and the system had returned to a stable condition. On request of the Classified Installations Inspectorate (DRIRE) a continuous monitoring of the installations was set up and the mandatory presence of a management representative was&nbsp; imposed&nbsp; for the night and&nbsp; renewed during the following days. A tarpaulin was installed above the tank to protect the tank against atmospheric agents.The Classified Installations Inspectorate (DRIRE) requested the operator to prepare a technical report ( the request was also supported by&nbsp; an urgent prefectoral order) describing the securing works to be performed, the preventive measures to be taken concerning the safety of the operations as well as the necessary emergency&nbsp; response means. Before performing any other operation, the setting up of a new emptying procedure for the tank was requested, the procedure being subject to validation by a third party expert.Two distinct stages were defined: - on one hand preparatory works for securing the storage installation- on the other hand the emptying procedure itself with the cleaning of the tank, these procedures&nbsp; were subject to validation by a third party expert before approval by the Classified Installations Inspectorate (DRIRE).The operations foreseen comprised five phases:- Phase 1 - securing operation- Phase 2 - repair of the leakage point- Phase 3 - fluidisation and homogenisation- Phase 4 - emptying of the tank- Phase 5 - decontaminationThe first two phases were carried out on 19th March 2002. The following phases, were performed at the end of April 2002 in accordance with an expert report by INERIS&nbsp; and the transfer of the product to a centre for the disposal of hazardous waste was performed on 30th April 2002. |  |  |  |  | Following the event, the Prefect of Val d'Oise issued an urgent prefectoral order dated 13th February 2002, applying article L 512-7 of the Environmental Regulations obliging the operator to take measures&nbsp; for cleaning and securing the installations, for dismantling the installations, for avoiding the recurrence of a similar event considering that a storage installation for hazardous substances is present on the site. This prefectoral order obliged the company to issue and submit for approval the procedures prior to the emptying operations of the benzoyl chloride tank and of another tank containing aluminium chloride (CAS 7446-70-0); the procedures were subject to validation by a third party expert.The Classified Installations Inspectorate also requested the operator to submit&nbsp; an accident report. The analysis of the accident report and the on-site investigation have shown the following failures:- failure to notify the accident to the Classified Installations Inspectorate (DRIRE)- absence of a management representative on the site and failure in managing the organisation and decision chain with respect to the safety issues- late release of the onsite contingency plan- organisational failure of the operator in managing the immediate consequences of the accident- corrosion of the external tank wall- overflow alarm of the tank not connected to the control room- bad condition of the joint on the man-hole flange of the tank- carrying out of the emptying procedure presenting hazards to the personnel and the environment consequent to a faulty hazard assessment which led to the use of incompatible substances and a wrong evaluation of the consequences of such an operation.- missing hazard labelling on the methanol container- bad condition of the fire fighting hoses on the site- The validity of a certain number of Dräger detector tubes for HCl had expired in 1998
000252 | Automatic shut-down of a chlorine production plant due to a short circuit in one of the switch-cupboards and fire | 1989-01-07 04:30 | 1989-01-07 | Major Accident | - not known / not applicable - | General chemicals manufacture (not otherwise specified int the list) |  |  |  | 1 |  |  | 1 | ACCIDENT CASE HISTORY DESCRIPTION:Owing to a short circuit in one of the switch-cupboards (25 kV) a fire occurred involving 3/4 of the plant's electric station and 10 switch-cupboards. This resulted in the automatic shut-down of the chlorine production plant (except the chlorine destruction unit) and the manual shut-down after operators intervention of hexachlorobenzene (HCB) production plant because of lack of adequate cooling capacity. The fire was prevented from spreading during the first hour of the accident. After verification of the correct functioning of main switches at the municipal electricity supply (automatic disconnection), the fire was extinguished in about half an hour (by both factory and local fire brigades). The chlorine production (membrane electrolysis) was interrupted for 10 days (followed by gradual increase in production) while the production of HCB was resumed with chlorine imported by rail. | The accident occurred in the electrical power supply system of an organic chemical industry for the chlorine (membrane electrolysis), vinylchloride and hexachlorobenzene production and the pesticides storage. The location of the factory, together with the nearby population centers, is shown on a map attached to the Original Report. On a second map attached to the Original Report are also shown a partial lay-out of the establishment and the area where the fire occurred. | The components involved were the switch-cupboards in the electrical power station. |  |  | 1 | [7 empty] | Mineral Oil (without PCBs) - 8012-59-1 - | - Mineral Oil (C.A.S. No: 8012-59-1) (no PCB's): amount involved = not known. No data are available about the amount of mineral oil (without PCB's) involved in the accident. | CAUSES: When the Original Report was prepared the causes of the accident have not fully identified but the gradual formation of carbon particles in the mineral oil was suspected to be the cause for the short-circuit in the switch-cupboard. |  | Material loss - Remarks: No data are available about the cost of the damage to the electrical power station and to the switch-cupboards caused by the fire.Affected Area: installationAffected Area: establishment | [23 empty] | INTERNAL TO THE ESTABLISHMENT:Apart from the measures taken by the factory and the local fire brigades to fight the fire, the main action was the intervention in the manual shut-down of the hexachlorobenzene production plant due to the lack of cooling capacity. The chlorine production plant (except the chlorine destruction unit) was automatically shut-down.EXTERNAL TO THE ESTABLISHMENT:Local fire brigade, chemical advisers and environmental authorities were alerted. As no toxic release occurred, no off-site emergency measures were necessary.No emergency measures are still required, neither on-site nor off-site (code 7703). | On-site systems - drenching systems (water sprays, monitors, etc.); plant emergency shut-down procedures; internal emergency teams (fire, ambulance, etc.) Off-site external services - external fire-fighting services; water authority/other external expert mobilization |  |  |  | Measures to prevent recurrence: After the accident, it was decided on the installation of an inert gas-filled switch-cupboard instead of the oil-filled type.Measures to mitigate consequences: After the accident, it was decided the installation of the new switch-cupboards in separate compartments using a fire-resistant partition.
000608 | Accident (fire) in the copolymer belt dryer of a acrylic polymer production plant | 1997-03-15 11:10 | 1997-03-15 15:30 | Other Event | Upper tier | Plastic and rubber manufacture |  |  |  | 1 |  |  | 1 | The fire in the drying department was detected by the operators (workers) through the visual and acoustic alarm systems which were activated by an abnormal temperature increase. Seeing the flames the operators activated manually the fixed CO2 (carbon-dioxide) fire extinguishing system. At the same time they alerted the fire brigade of the adjacent Enichem establishment which is a service in common with the Montefibre establishment. Due to the size (gravity, extension) of the fire, the National Fire Brigade was also alerted, the first fire fighting teams arriving 20 minutes after the fire started. At the same time the safety measures foreseen by the onsite emergency plan for the drying department were taken (safety measures: shut down of the electrical supply to the machines, insertion of the emergency lighting system, and water-curtains upstream from the dryer and in the silos area, activation of the extinguishing system in the adjacent dryer). The fire was completely extinguished at 15:30 hours. It has generated a cloud of smoke which expanded in wind direction, mainly towards the residential area of Marghera, whose nearest houses are located at about four kilometres (4 km) from the establishment.Type of accident - Remarks: Fire of an acrylic polymer during the drying phase in a belt dryer, downstream from a polymerisation plant, involving the whole drying plant and the release of a cloud composed of polymer combustion products, which moved towards neighbouring installations and establishments in the direction of the residential area of Marghera situated at a distance of about four kilometres (4 km) from the installation (establishment).Source of accident - Remarks: The accident originated (started) in the copolymer belt dryer, divided in several sections, in each of which small quantities of water (residual from preceding processing phases of the polymer) are eliminated gradually with a hot air stream.Meteorological conditions - Remarks: The wind speed, wind direction and atmospheric stability was measured at 40 metres (40 m) above ground Class C: 11 - 12 hours Class D: 12 - 13 hours Class C: 13 - 15 hoursWind speed: 3.00, Wind direction: SE, Wind stability: variable - C - D - E, Temperature: 16.00 | not given | The accident originated (started) in the copolymer belt dryer, divided in several sections, in each of which small quantities of water (residual from preceding processing phases of the polymer) are eliminated gradually with a hot air stream. | 1 |  | 1 |  |  |  | 1 |  |  |  | Vinyl Acetate - 108-05-4 - Acrylonitrile - 107-13-1 - Acrylonitrile Vinyl-acetate - 24980-62-9 - 7.00000 | - copolymer composed by acrylonitrile and vinyl acetate (acrylic polymer) (C.A.S. No: 24980-62-9)- acrylonitrile (C.A.S. No: 107-13-1)- vinyl acetate (C.A.S. No: 108-05-4)Acrylonitrile and vinyl acetate were possibly present only in very low amounts being included in the polymer as residues of starting materials in the polymerisation process. Apart from these traces, the substance which took fire is the acrylonitrile vinyl-acetate copolymer. | probable overheating of the polymer with ignition of the fire due to self-heating or due to an external source (like sparks, etc.)The most likely causes which could be identified so far are:1) abnormal friction between the belt and the dryer's body generating sparks2) accumulation of polymer dust on the heated batteries with consequent overheating of the same, due to a failure of the belt or of the hot air ventilator or due to an insufficient removal of processing residues. |  | significant economic loss due to the complete destruction of the drying plant and to loss of production. Community disruption due to the instructions given by the authorities recommending to stay inside of buildings for some hours.People - remarks:The establishment works 24 hours a day, but being a Saturday the personnel was reduced (weekend, less people at risk onsite), normally there are about 300 persons present onsite, no injuries (no people burned), no persons affected by the accident were reported.Material Loss - remarks:The company estimates production losses in:- 20,000,000 ECU during the first month- 85,000,000 ECU during the 9 month foreseen for resume completely the production.Affected Area: installationAffected Area: establishmentAffected Area: off-site: local | [21 empty] | nearby residences, hotels - Evacuated: 1 - Disabled: 0 - Destroyed: 0 nearby factories, officies, small shops - Evacuated: 1 - Disabled: 0 - Destroyed: 0 schools, hospitals, institutions - Evacuated: 1 - Disabled: 0 - Destroyed: 0 other places of public assembly - Evacuated: 1 - Disabled: 0 - Destroyed: 0 other - Community disruption due to the instructions given by the authorities recommending to stay inside of buildings for some hours. |  | The fire fighting service of the adjacent Enichem installation, which is a service in common with the Montefibre installation, was immediately alerted. Successive call of the national fire fighting service in different nearby cities. On-site the measures foreseen by the onsite emergency plan were successfully adopted. Message sent by the prefecture and by the civil protection institution recommending the population to remain closed inside and announcement of the end of the alarm at 18:00 of the same day.Official action taken - legal action: The plant has been seized (confiscated) by the attorney general office of Venice. The access to the installation has been requested to the investigating attorney by the Competent Authorities. The attorney has authorised the access to allow proper investigation.Official action taken - other official action: The attorney general office of Venice is making an official investigation to identify the causes of the accident.&nbsp; Seveso II duties - remarks: Considering that there have been no people affected (nobody injured), and that emergency measures were adequate to the occurrence, the response to the accident can be considered effective (effective response, adequate measures taken). | On-site systems - drenching systems (water sprays, monitors, etc.); inerting systems (foam, inert gas, etc.); plant emergency shut-down procedures; alarms/sirens sounded; internal emergency teams (fire, ambulance, etc.) Off-site external services - external fire-fighting services Sheltering - public alerted directly by emergency services; public alerted via media |  | Restoration - contamined area cleaned; rebuilding |  | Immediate lessons: The company has to review the drying process in order to avoid the recurrence of such an accident. No further investigations.Measures to prevent recurrence: From the analysis of the safety report presented to the competent authorities in compliance to the Italian legislation implementing the Seveso Directive it results that the accident which occurred was considered in the safety report as the most probable with respect to the specific equipment (plant). In relation to this a thorough analysis of possible fire causes had been realised, considering also historical data on fires in similar installations. To avoid the occurence of fires, adequate structural and operational measures had also been foreseen. Nevertheless the accident (fire) occurred, therefore it has to be assumed that it occurred because of the measures foreseen have been implemented not at all or only partially (inadequate implementation, causes identified but no adequate response). It appears that the company had planned to adopt further measures in addition to those indicated in the safety report in order to reduce the fire risk, measures which could not be implemented in time, due to the fire.Useful references: The models employed are those commonly employed for atmospheric releases forming clouds containing combustion products of solid substances (standard models).
000558 | Leak of aviation kerosene from a large storage tank contaminating the beneath ground and groundwater | 2005-07-14 | 2005-08-01 | Major Accident | Upper tier | Petrochemical / Oil Refineries |  |  | 1 |  |  |  | 1 | There was a leak of kerosene from the base of a large storage tank into the ground and groundwater beneath the tank and the site. Groundwater monitoring undertaken using boreholes installed before the incident to monitor groundwater quality at the Waterston site, identified concentrations of contaminants in excess of groundwater quality standards. These contaminants are primarily hydrocarbons. Based on the distances between the boreholes located around Tank 115 showing evidence of contaminated groundwater, the Competent Authority is satisfied that an area greater than one hectare of groundwater was affected as a result of the incident. | not given | A leak of 660 Tonnes of aviation kerosene from a hole of 10 mm dimensions in the base of tank 115 |  |  | 1 | [7 empty] | kerosene - CAS Number - | There was a loss of around 660 Tonnes of aviation kerosene; around 600 Tonnes was recovered from the ground water and an estimated 75 Tonnes contaminated the environment | Movement of a small water drain pipe against a sump wall caused the surface protective coating on the sump to be eroded. The bare surface then corroded and formed a 10 mm hole, through which the 660 Tonnes of kerosene leaked |  | Offsite, the kerosene entered the ground water and contaminated ground water was found draining from local springs and on to the nearby beach and cliff face.&nbsp; The beach forms part of the Milford Haven Special Area of Conservation (SAC) and around 500 metres of beach were contaminated with kerosene.Some hydrocarbons entered a sewer.Two dwellings were not occupied for 2 days due to elevated levels of hydrocarbons inside the dwellings.&nbsp; Groundwater monitoring undertaken using boreholes installed before the incident to monitor groundwater quality at the Waterston site, identified concentrations of contaminants in excess of groundwater quality standards. These contaminants are primarily hydrocarbons. Based on the distances between the boreholes located around Tank 115 showing evidence of contaminated groundwater, the Competent Authority is satisfied that an area greater than one hectare of groundwater was affected as a result of the incident | [12 empty] | shore: shingle beach - 500 m of beach contaminated Other - contaminated ground water was found draining from local springs and on to the nearby beach and cliff face.; area greater than one hectare of groundwater was affected as a result of the incident | [10 empty] | The Environment Agency coordinated the off site emergency response.&nbsp; Water was added to the tank to stop the leak of hydrocarbons.&nbsp; The tank was emptied within 14 days.&nbsp; The tank was taken out of use and has remained out of use for many months. Remediation work has commenced on ground and ground water contaminationTwo dwellings were not occupied for 2 days due to elevated levels of hydrocarbons inside the dwellings.&nbsp; | Off-site external services - Environment Agency Evacuation - Two dwellings were not occupied for 2 days |  |  |  | New storage tank bases to be constructed with an impermeable membrane; a leak containment system drains to a single point near the tank base to show if there is a leak; tank volumes are measured at a set time every day, the measured volume is corrected for temperature and then trended.&nbsp; Independent checks on corrected tank volumes are reviewed on a weekly basis.Third party contractors now carry out tank inspections to API 653 and EEMUA 159.Additional training for tank inspection and assessment has been provided as well as reviewing all tank bases on site.This leak of kerosene was a chronic release not a catastrophic release as often associated with a COMAH event.The offsite emergency plan was not used as this type of hydrocarbon leak was not identified as a major accident scenario.
001020 | emission of pyrolysis fuel oil | 2011-08-17 11:00 | 2011-08-18 15:00 | Major Accident | Upper tier | Production of basic organic chemicals | 1 | [5 empty] | 1 | There was a leak of pyrolysis fuel oil in the reboiler of the main distillation column. | Installation for the production of ethylene and propylene by cracking nafta. | [7 empty] | 1 |  |  |  | pyrolysis fuel oil - CAS Number - | pyrolysis fuel oil | Tubing at the location of a manometer was damaged. |  | Emission of pyrolysis fuel oil on the ground. | [14 empty] | 0 | 0 | [7 empty] | The area was evacuated and the spill removed. |  | Evacuation - 0.00 |  | Decontamination - 0.00 | Better maintenance and inspection needed of small tubing.
000652 | Explosion in a firework production plant | 1993-09-16 14:00 | 1993-09-16 | Major Accident | - not known / not applicable - | General chemicals manufacture (not otherwise specified int the list) | [6 empty] | 0 | In the plant for production of artificial fires (luminous stars) anomalies occurred. In fact in the station in which the material was pressed out, in different tools the process did not work correctly. The system indicated failure and was stopped. After cleaning of the intaking jacket and not application of sliding agent the malfunction disappeared. Some time later an explosion occurred which involved two workers with serious burns. The plant for production of luminous stars was completely destroyed by the explosion. | not given | &nbsp;not given |  | 1 | 1 | [8 empty] | explosive materials | not given |  | - 2 men received serious burns and were hospitalized. - complete destruction of the production unit. | Injuries - 2.00 2 men received serious burns and were hospitalized |  |  | 2 | [19 empty] | not given |  |  |  |  | Increasing and improving of the automatisation and more clear definition of the suitable technology. Changing of the aggregates (equipment changes, new technology necessary, old technology).
000747 | Hydrogen sulfide leak from a washing lye tank in a pulp factory | 1995-11-03 12:30 | 1995-11-03 | Other Event | Lower tier | Production and manufacturing of pulp and paper |  | 1 |  |  |  |  | 1 | An operator died after having fallen from the scaffolding at a pulp factory. Hydrogen sulfide was formed in the washing lye tank and this penetrated from the opened flange connection to the breathing zone of the operator opening the pipeline. | Pulp Factory. The establishment has a license for the handling and storing of dangerous substances. | The valve from the storage tank of washing lye was open to the pipeline where the maintenance work was carried out. | 1 |  | 1 |  |  |  | 1 |  |  |  | Hydrogen sulphide - 7783-06-4 - | Hydrogen sulphide (C.A.S. No: 7783-06-4) was accidentally released from the flange of the pipeline. | Inadequate flow of information (problem of procedural organisation)Inadequate isolation of the working area. Inappropriate flow of information. The maintenance operators did not know that&nbsp; pumping of washing lye was carried&nbsp; out else where at the same time. | Yes | A man fell down from scaffolding after exposure to hydrogen sulfide gas formed during pumping of washing lye and died. | Fatalities - 1.00 Establishment Population: 1 |  | 1 | [20 empty] | Another operator activated an alarm when he saw the man falling from the scaffolding. |  |  |  |  | Immediate lessons learned - Description: The recurrence of a similar event can be prevented by better arrangements of the maintenance work on-site.Measures to prevent recurrence: Between the lye tank and the working point of the operator, there was a valve closing which could have prevented the entry of any hydrogen sulfide into the working area. This accident could have been prevented by taking care of appropriate isolation of pipeline during maintenance work and by arranging adequate flow of information on-site.Measures to mitigate consequences: In this accident the use of safety rail of scaffolding could have prevent the operator from falling.
000865 | Fire and release of substances at a refinery | 2010-05-01 21:35 | 2010-05-02 04:30 | Near Miss | Upper tier | Petrochemical / Oil Refineries | [5 empty] | 1 | 1 | On 1st of May 2010 substances were released at a refinery, causing a crude oil distillation column to catch fire. Investigations are ongoing. | Refinery | Crude oil distillation column The crude oil distillation unit was operating more or less as normal. | [11 empty] | Note from MAHB: Authority will provide the content of the crude oil within the column. | The search for causes is still being conducted. | [25 empty] | - Gas was burned off to release the excess pressure in the column.- The sprinkler system was triggered.- The on-site firefighters and the professional fire brigade were deployed.- The furnaces were shut down and the heating gas was trapped and collected.
000933 | Explosion during the cleaning process after a fire in a liquid caoutchouc unit | 2007-09-13 17:50 | 2007-09-19 09:35 | Major Accident | Upper tier | Plastic and rubber manufacture | 1 | [5 empty] | 1 | On the 13 of September 2007 there was a fire in the liquid caoutchouc technological unit of the operator Sartomer Czech. During the cleaning process of the manufacturing facilities, there was an explosion in the filter of the reactor and the content of the reactor started to leak. Vapours and exothermic reaction of leaking substances caused a fire and a further series of explosions. | The object serves for the production of the liquid caoutchouc that is made during the process of polymerization in solution. The installation is part of an industrial park. | The reactor with the filter is used for preparation of an initiator for the production of low-molecular caoutchouc. When the accident happened the regular cleaning of the reactor was in progress. | [12 empty] | The origin of uncontrollable chemical reaction was the result of the natural risk of using this particular technology. | maintenence | The series of explosions in the compressive vessel of reactor. The consequent fire of leaking chemicals and of the equipment of the unit. | [14 empty] | 0 | 0 | [7 empty] | The reconstruction of the production unit of liquid caoutchouc will be carried out according to the actual safety management program. The n-butyl lithium material will be purchased.The amount of lithium present in the liquid caoutchouc technological unit will be minimized to the technologically necessary amount for the preparation of the catalyst. Cleaning of the filter will be performed outside the technological unit. The filter will be dismantled and sent to the contractor to be cleaned. |  | On-site systems - 0.00 Off-site external services - 0.00 |  | Restoration - 0.00 | The employees will be demonstrably informed of the Report on the investigation of the accident.
000996 | Release of n- butylacetate and 2-propanol in an aerosol bottling plant | 2007-01-01 09:30 | 2007-01-01 09:30 | Major Accident | Upper tier | Other activity (not otherwise specified int the list) |  | 1 |  |  |  |  | 1 | Release of n- butylacetate (CAS 141-32-2) and 2-propanol (CAS 67-63-0) in an aerosol bottling plant with 11 persons injuredBy 9:30 after the breakfast pause a worker coming from the aerosol bottling department stumbled through the additive mixing department where two workers (mixer operators) "caught" him and brought him to the open air.The head of production being also present alarmed the emergency doctor over the emergency call number 112 (alarming also the police, the fire brigade, additional ambulances etc.)The head of production checked the bottling department, from which the stumbling worker had come, and found several workers sponging humidity from the ground with cellulose. The substance they were sponging was an impregnating solution constituted principally of n-butylacetate and 2-propanol.The leakage is likely to have been detected before the breakfast pause, because the two mixer operators declared that they had closed the drain-cock of the feed-tank before the breakfast pause. Probably the operator, working as machine fitter, decided to seal the screwed joint during the production pause and thereby breathed a noxious amount of solvent vapours. The chief emergency doctor ordered all operators present in the bottling department to be hospitalised in neighbouring hospitals for control.There has been no emission into the environment. The event only affected the manufacturing area of the bottling department. | Filling of aerosols and liquids. Industrial Wage Package | Filling cosmetic and technical products. |  |  | 1 | [7 empty] | 2-Propanol - 67-63-0 - n-Butylacetate - 141-32-2 - | 2-Propanol (CAS 67-63-0), n-Butylacetate (CAS 141-32-2)Total approx. 15 l | Failed equipment: filling machine, defective seal Defective gasket in a screwed joint of the supply pipe leading to the bottling machine |  | 11 persons injured | Injuries - 11.00 11 persons |  |  | 11 | [19 empty] | Ventilation of the roomDisposal of the contaminated materialExternal services:Assistance of all persons having breathed the vapours and observation in neighbouring hospitals. |  |  |  |  | Substitution of the gasket
001145 | Release and combustion of blast furnace gas from the blast furnace of a smelting works | 2018-09-19 23:50 | 2018-09-19 23:50 | Major Accident | Upper tier | Processing of ferrous metals (foundries, smelting, etc.) | 1 | [5 empty] | 1 | At around 23:50 on 19 September 2018, a reportable event took place in a blast furnace.Due to overpressure in the oven, the valves (bleeders) installed for that purpose opened. This resulted in an audible release of pressure with visible ignition of the escaping blast furnace gas (blast furnace gas combustion).Nobody was injured. There was no danger to health. There was no damage to the plant. | Processing of ferrous metals (foundries, smelting, etc.) | Operating process: ProcessPart affected: Blast furnace |  |  | 1 | [7 empty] | Blast furnace gas - na - | Blast furnace gas | Due to overpressure in the oven, the valves (bleeders) installed for that purpose opened. This resulted in an audible release of pressure with visible ignition of the escaping blast furnace gas (blast furnace gas combustion).The quality of the feedstock was the decisive factor for this event. |  | Release and combustion of blast furnace gas from the blast furnace of the smelting works. Effects outside the area of operation:Cleaning of vehicles and buildings.Total costs: EUR 25,000 | [23 empty] | CO measurements were carried out by the on-site fire brigade on and around the steelworks site. |  |  |  |  | The quality of the feedstock played a decisive role in the occurrence of the incident. To this end, extensive studies were carried out on the quality of the feedstock, its properties and the preparation of the mixture.These extended entry controls will continue. The operating staff have been fully informed and trained about the circumstances that led to the incident, so that the first signs of a similar event can be detected at an early stage and appropriate action taken.
000350 | Fire and xplosions in a mixing tankwith release of Phosphine and Phosphorous products, in a processing metal plant | 1992-07-13 14:00 | 1992-07-13 | Major Accident | - not known / not applicable - | Processing of metals |  | 1 |  | 1 |  |  | 2 | SAFETY SYSTEMS OR OPERATORS INTERVENTION:The supply of steam was interrupted.OTHER SYSTEMS INVOLVED AND OPERATING CONDITIONS:Formation of an explosive air-phosphine mixture in the work area and in the drain system. When the failure began the mixing tank contained about 150 kg of solution of ca. 50% of hypophosphorous acid. The 50% acid was produced by concentration of 3000 liters of 2.5% acid at temperature conditions of about 50 degrees Celsius to 60 degrees Celsius in vacuum (ca. 40 mb). From analysis in the laboratory the concentration 45 minutes before the event was about 37%. Shortly before the event the above mentioned parameters were controlled and found unchanged. Probably at the liquid level in the mixing tank a crystalline incrustation formed. This then dryed because of over- heating and decomposed spontaneously. Apart from phosphoric acid an amount of phosphine was formed as decomposition product sufficient to destroy the vacuum and to drive back the unfastened manhole cover. Phosphine was released to the work area and ignited when mixing with air. At the same time part of the substance flowed via the vacuum pump into the piping system that wasstill intact at the moment of the first explosion. There an ignition took place causing the second explosion. | no information given | no information given | 1 |  |  | 1 | [6 empty] | Phosphoric acid - 7664-38-2 - Phosphorous pentoxide - 7664-38-2) - Phosphine - 7803-51-2 - Hypophosphorous acid - 6303-21-5 - | - Hypophosphorous acid 50%, (C.A.S. No: 6303-21-5), amount involved: 150 kg (0.15&nbsp; tonnes)- Phosphine, EG-RL Appendix III No.34, (C.A.S. No: 7803-51-2), amount involved 4 kg (0.004&nbsp; tonnes)- Phosphorous-pentoxide, (C.A.S. No: 7664-38-2)- Phosphoric acid (C.A.S. No: 7664-38-2) | INITIATING EVENT AND CONSEQUENCES:On the rim of the mixer tank at liquid level a crystalline incrustation was formed (Hypophosphorous acid). A local overheating caused the crust to dry followed by spontaneous decomposition.CAUSES:Formation of a crystalline crust on the tank wall and decomposition through local overheating. | Yes | 7 persons injured by release Material loss: Damage to buildings and technical devices (125 TDM) Material loss outside: Damage to channel cover (1000DM) | Injuries - 7.00 7 |  |  | 7 | [19 empty] | INTERNAL TO THE ESTABLISHMENT:- Control of the integrity of the workforce- Measurements of the phospine concentrations in the air of the building: &lt; 0.01 ppm- Water applied to remove substances released to air- Cooling of the mixer- Fire by manhole extinguishedEXTERNAL TO THE ESTABLISHMENT:- Blockage of the entrances to the plant - water spray of the roofs from the external side- Roads in installation closed, and drain washed |  |  |  |  | The hyposphorous acid production was suspended by the local authority. A new production will only start when the step-wise evaporation of 2.5% hyposphoric acid has been investigated in the laboratory and a safety-wise satisfactory production technique has been developed.
000491 | Release of fuel oil and heating fuel from the pipe-line connecting the coastal oil storage facility and the thermal power plant | 2001-09-18 | 2001-09-18 | Other Event | - not known / not applicable - | Other activity (not otherwise specified int the list) | 1 |  | 1 |  |  |  | 2 | The accident: A release of fuel oil and heating fuel occurred on the pipe-line connecting the coastal oil storage facility and the thermal power plant during supply operations of the power plant. The accident is classified at level 3 of the accident gravity scale due to the amount of released product (650 m3). This accident is worth being notified due to the typology of the event (not exceptional) and the particular environmental conditions( effects of marine shore conditions on materials). The goal of the product transfer which started the accident on 18th September, was to replenish the on-site stock of the power plant.On 18th September 2001, the presence of heavy fuel oil on the ground was observed in a corn-field at approximately 600 m from the hydrocarbon storage installation. | The site and its context:In the area of the municipality of Lucianna several industrial establishments need the supply of liquid and liquefied hydrocarbons for their operation. This is the case of the Electric power plant located inland and which is associated to a intermediate storage facility of 8000 m3 located on-shore and which acts as buffer for the fuel deliveries.&nbsp; | The thermal power plant was put into service in 1975, the hydrocarbon pipe-line which supplies fuel to the plant from the coastal storage was put into service in 1975.After delivery by sea tanker, the heavy fuel oil and the domestic fuel oil are first stored in the intermediate storage tank installation of the power plant operator located 1 km from the coast, then the fuel oil is transferred by pipeline in the storage facility of the power plant located 7,5 km inland from the coast; the pipe-line is buried under an average of 1 m of earth. Generally, the pipe-line is permanently filled with light fuel oil between two transfer phases.The pipes are made out of 5,56 mm thick steel and have an internal section of 100 mm, the pipe-line is 7430 m long and is made of 12 m elements which are welded together at their ends. The pipe is covered with a 3 mm resin sleeve glued on the metal, a 5 cm insulation layer of polyurethane and finally another sleeve identical to the first oneThe operating pressures are 40 bar for normal operation and 90 bar for forced operation in case of cooling of heavy fuel oil during decanting. The pipeline has been tested with 102 bar when it was put into service and during inspections every ten years.The transfer procedure from the intermediate storage facility to the power station is the following one:- pumping of light fuel-oil for 4 hours at 70° C and 10 bar in order to heat the pipe walls and avoid incrustations;- pumping of the heavy fuel oil heated to 85° C with a starting pressure of 40 bar, the pressure drops to 36 bar during&nbsp; transfer operation when the pipe walls reach steady state temperature- - pumping of "cold" light fuel oil at 20 bar to rinse the pipeline. - filling of the pipeline with light fuel oil without any pressure between two transfer operations; in fact the pressure in the pipeline section towards the coast ( where the accident occurred) is&nbsp; approximately 2 bar. This static pressure is due to the level difference between the location of the power station and the coast (pressure column).The transfer operations are performed by the personnel of the storage installation located near the intermediate storage facility which by contract is operated by the same personnel. When the storage facility is filled the power station has between 20 and 45 days of production supply depending on energy requests. &nbsp; | [10 empty] | heavy fuel oil - CAS Number - | The pipe-line was transferring heavy fuel oil when the accident happened | The pollution was caused by a leakage which occurred during the days preceding the detection of the release, a provisory repair was performed, the transfer operations of heavy fuel oil were performed from then on under increased control.The programme set up to investigate the occurrence was organised as follows:- visual investigation;- chemical analysis;- micrographic&nbsp; (microscopic); - testing with an electronic micro-analyser probe.The chemical analysis confirmed that the steel analysed corresponded to the specifications defined for constructing the pipe-line.The micrographic test performed near the piercing showed a significant thickness reduction of the pipe wall and several corrosion points. It was found that at the level of the piercing point the material was torn. Several corrosion craters were also found outside the area around the piercing point.On the other hand the presence of oxides on the external wall of the pipe and on the ripped borders makes it plausible that the leakage was not recent.The tests with an electronic micro-analyser probe on the oxides found externally to the pipe-line wall showed the presence of chlorides.These investigations led the operator to the following conclusions:- the piercing of the pipe-wall was due to a significant loss of thickness of the pipe-walls;- the generalised external corrosion of corresponding pipe-section was caused by chlorides; - brackish water was present because of changes in the watershed-level and contamination of the water shed with sea water; - and finally a localised failure of the pipe-protection were the originating causes of the occurrence.The assumption of the contamination of the watershed with sea-water was confirmed by the institution of hydro-geological experts of the Department of southern Corsica. Changes of the water-shed level were significant, rising several metres over a few days up to&nbsp; above ground level. |  | The investigations performed by the operator have shown-&nbsp; soil pollution of the superficial earth layers with heavy fuel oil -&nbsp; soil pollution with light fuel oil&nbsp; limited to the sandy areas of the underground, this kind of pollution was contained within the sandy layers by the presence of a considerable amount of compact turf-&nbsp; pollution of the underground watershed localised to a limited area but potentially migrating at an unknown speed.The amount of light fuel oil which infiltrated underground was estimated by the operator at 400 m3 to which the already recovered amount&nbsp; (250 m3) has to be added. The validity of this estimate is questionable due to the fact that it is unknown when exactly the spillage started. | [10 empty] | Other - soil pollution |  | Other - pollution of the underground watershed | [10 empty] | The Monitoring and Response Plan was released and the following measures were taken.- filling of the pipe-line with water without pressure- pumping of the liquid fraction of the product from the ground surface- search of the leakage point- stripping of the polluted soil surface (approximately 250 m3) and temporary storage in an hydrocarbon-proof area.The operator of the thermal power-plant performed apart from the above mentioned first measures 8 test drills and installed three piezometers in order to outline the polluted area. The method employed is failure points identification by current leakage detection. The control of the 7430 meters long pipe-line was performed. The method employed is failure points identification by current leakage detection. 17 failure points were found in the pipeline section named as "upstream" section&nbsp; corresponding to the section between the coast and the intermediary storage facility, and 9 failure points were found in the pipeline section called "downstream" corresponding to the section between the intermediate storage facility and the power plant .It was decided to investigate (digging, thickness measurements, metallurgical tests etc.) the failure points of the pipe-line according to a prioritization scale based on the level of importance of the failures identified.The Departmental Directorate of Agriculture and Forests (DDAA) in charge of the environmental police performed the monitoring of the soil- and groundwater- pollution.Moreover the operator has appointed a consultancy firm to:- clean up the polluted ground without stopping the pipe-line activity- decontaminate and dispose of the stored materials - clean up of the polluted underground watershed |  |  |  |  | Concerning repair operations the operator has included in the parts management system all available elements to reduce the impact of new leakages.From the material aspect,:- the method adopted to identify failures (current leakage detection) has proven to be effective and it is planned to extend the use of this method also to the other pipe-lines in the area affected by the rise of brackish water; in accordance with the results, it is planned to integrate this kind of control as well as the frequency in the context of an amendment to the Monitoring and Response Plans which will&nbsp; also provide for the regular control of the pipeline systems.Depending on the results of the tests the hypothesis of replacing entire pipe-lines or certain sections will be discussed. The mutual exchange of information between the Municipality and the operators was organised in the presence of the competent authorities DDAF; DDASS; DRIRE.In the context of a better information on hazardous underground structures an inter-organisational geographical information system (GIS) is under development; it will inform civil engineering companies about the pathways of underground pipe-lines and underground electric lines.&nbsp;
000512 | Explosion in a pyrotechnical workshop manufacturing fireworks | 2004-06-01 11:25 | 2004-06-01 | Major Accident | Upper tier | General chemicals manufacture (not otherwise specified int the list) |  | 1 |  | 1 |  |  | 2 | An explosion occurred in a pyrotechnical workshop manufacturing fireworks. The establishment is classified according to the Seveso Directive as upper tier.The accident is notified because of the number of victims: 2 people died in the accident. Several other employees were hospitalized for hearing disorders.For information, the accident is classified at level 3 of the accident gravity scale, as officially published in February 1994 by the Comity of Competent Authorities for the implementation of the Seveso Directive, according to this criterion. | The explosion occurred in the late morning in one of the buildings of the company manufacturing fireworks. | The building in which the explosion occurred is divided in two parts separated by a steel reinforced concrete wall and is extended by a cantilever roof. The 60 mm diameter bombs (gunpowder and stars inside a plastic shell) are filled under this cantilever roof, and are stored after assembling in the first part of the building. In the second part the tubes are filled (with alternate charges of bombs and the propellant used to eject them) before being transferred to another building. |  | 1 | [8 empty] | fireworks - CAS Number - | The fireworks being manufactured (pyrotechnic "bombs"), 60 mm in diameter, contained gunpowder and stars inside a plastic shell. The "bombs" once assembled were considered to fall within classification 1.3 for pyrotechnic products. (a priori not leading to detonation). | The triggering event that released the detonation of the bombs located in the storage area is not known. The only two people working on filling the bombs in this building were the victims, their bodies being found some fifteen metres away.As of today, different investigations are in progress regarding this accident:-&nbsp;&nbsp;&nbsp; a judicial investigation (a criminal investigation assisted by a laboratory of the scientific police);-&nbsp;&nbsp;&nbsp; an administrative investigation.The effect of the explosion of building 9 was surprising. There was a detonation, although the behaviour expected of the products present in the storage facility where the detonation occurred was:- rapid, highly intense flame without any significant blast, in accordance with the classification 1.3 of these products as defined in the pyrotechnic regulations in force.The zones of effects determined by the operator in the safety assessment initially performed were not more than 20 m for the lethal effect zone and 38 m for the irreversible effect zone.Considering the consequences of the accident, an expert advice bureau concluded that the detonation was equivalent to 15 to 30 kg of TNT. The shockwave recalculated on the basis of these assumption indicates a maximum extent of the radios for the lethal effect zone and the&nbsp; irreversible effect&nbsp; zone respectively in the order of 40 m and 70 m.In view of observations made on the ground it is possible that one of the 2 persons, or possibly both, were inside the candle loading room at the time (9B2).It is also possible that this operation was&nbsp; being conducted at the same time as the manufacture of the bombs (forbidden procedure).Hypotheses concerning the circumstances:The formation of a crater inside the storage area indicates that a considerable quantity of products detonated. Investigations finally took 3 potential causes into consideration:&nbsp;- the risk presented by the products usually stored in this area may have been wrongly assessed (the risk of detonation had not been taken into account). It is customary in this branch of activity to classify stars and small-diameter bombs as non-detonating products. As these products are not sold as they stand, the operator did not charge an approved certification body to perform the necessary testing procedures for classification. Storing the products in bulk and in a confined space may support the hypothesis of detonating product behaviour. Nevertheless the ignition remains unknown.&nbsp;- The products stored were exposed to a violent shock and the energy absorbed released the detonation. On this hypothesis, the shock may have been generated by a first accident on one of the two adjacent workstations (9B1 and 9B2),&nbsp; transmitted to the storage area (9A). However, detailed examination of the concrete floor of these two rooms (9B1 and 9B2) revealed no traces of explosion (no impact, no fragmentation of the concrete or traces of burning). As regards the possible transmission of the explosion from one area to the other, it should be noted with respect to the projectiles recovered and the accounts of witnesses, that at the time of the accident, the door of the storage area may have been left open (though this is prohibited by the safety regulations) and there may have been a handling trolley in vicinity of this door. This trolley might have been pushed towards the storage area by the projectiles generated by a first explosion. Pieces of this trolley were found 150 m from the building in the direction of access door to room 9A.- There may have been an unauthorized detonating product inside the room which caused the bombs to detonate when it caught fire. The product input/output register of building 9 was examined. The register did not show that storage capacity had been exceeded or the presence of any products other than the 50 and 60 mm bombs. Analysis of the debris from the bottom of the crater may allow to identify the composition of the pyrotechnic compound that detonated.Hypotheses concerning the triggering event:The initial ignition source and its location still remain unknown. A first explosion one of the workstations would have left marks on the concrete. An ignition source could have&nbsp; directly generated in the storage area in case of improper handling. However, this second possibility cannot be confirmed by the positions of the bodies of the victims. | Yes | Two persons were killed and six others suffering from slight injuries (hearing disorders) were hospitalized for examination. The material damage testifies to the violence of the explosion. In all, of the 27 fireworks buildings, 14 are wholly or partially destroyed, 9 are damaged. The entire manufacturing section is destroyed or seriously damaged: of the building involved, nothing remains, a crater of 2.5 m x 1 m by 0.5 m deep is visible in the concrete base; a trolley weighing 50 kg was thrown a distance of 200 m, and pieces of wall 50 m. 5 more damaged buildings will have to be pulled down. The vaults containing explosive substances were only slightly damaged.No domino effect was observed. No impact was observed outside, with the exception of the nearest house (broken windows), the site being isolated, away from residential zones. Two workers are likely to be temporarily laid off for technical reasons. | Fatalities - 2.00 2 workers |  | 2 | [20 empty] | At the suggestion of the inspectors, the Prefect has issued an urgent order requiring, in particular, the shut down of production, the removal of finished products and the restriction of storage to buildings in an undamaged state.-&nbsp;&nbsp;&nbsp; shut down of fireworks production, with start up subject to a new authorization procedure;-&nbsp;&nbsp;&nbsp; removal of the remaining pyrotechnical products from all the manufacturing workshops;-&nbsp;&nbsp;&nbsp; the rehabilitation of two storage buildings, in order to store the company's pyrotechnical products according to the existing regulations, within the authorized threshold limits;-&nbsp;&nbsp;&nbsp; the storage of all on site intermediate products in a third storage building;-&nbsp;&nbsp;&nbsp; the separation of storage facilities&nbsp; between products for sale and intermediate products;-&nbsp;&nbsp;&nbsp; the removal of pyrotechnical products from the other storage buildings;-&nbsp;&nbsp;&nbsp; the maintenance of permanent monitoring and control of the site;-&nbsp;&nbsp;&nbsp; the disposal of all those intermediate products whose expected behaviour in case of activation has been called into question.Since the accident, the operator has cleared his stocks of finished products on the occasion of the 2004 summer firework display season. The operation of elimination of non-saleable intermediate products was carried out by their disposal in accordance to the specific regulations in an dedicated area onsite. |  |  |  |  | A this stage of the investigation, lessons learned from the accident are primarily of organisational nature:The best possible risk characterisation of the products (according to the kind of storage or transport), with particular attention given to intermediate products. Since the operators of small installations have difficulty in classifying all their products by means of standardized tests, at the very least, a stricter implementation of existing regulations has to be sought;Compliance with the onsite safety procedures in force in the different areas. Vigilance on this point tends to wane with time and at busy periods;Maintenance of rigorous control of the operation conditions and the amounts of hazardous products presents in the manufacturing and storage units.These basic rules already figure in the French regulations applicable to this activity sector.On the technical level, even if the exact origin of the disaster remains unknown, several aggravating factors have been identified:The bulk storage in crates of the candle bombs, creating thus confinement conditions for these products, undoubtedly contributed in crating detonation conditions;The fact that the stored bombs were primed could have led to their mass ignition by friction. This is because the priming process consists in coating the outer surface of the bombs with a layer of gunpowder for the purpose of ensuring the propagation of the flame from one bomb to the next inside the candles;The proximity of the storage area of these products to the two manufacturing shops tends to introduce a risk of domino effect which may be wrongly evaluated. A surprise inspection operation was launched on 12 establishments in the Aquitaine region 3 weeks after the accident. Administrative and penal sanctions were imposed on 5 establishments, and complementary actions have also been taken towards contractors.
000645 | Sulphuric acid dispersion from a vessel under pressurised blown for empty | 1993-04-02 14:00 | 1993-04-02 | Major Accident | - not known / not applicable - | General chemicals manufacture (not otherwise specified int the list) | 1 | 1 |  |  |  |  | 2 | The transfer pipe from a mobile vessel to a oil storage vessel (for sulphuric acid) was blown with pressurised air to be emptied in order to prepare a repair work (leakage from a valve). But unknown to the service personnel the blowpipe of the oleum stockage vessel was blocked by crystalline SO3, so inside the vessel pressure was generated. Thereby the liquid oleum (SO3) was first squeezed, through the bottom blow valve, in a climb piping and from there directly to an absorption vessel with ammonium sulphate. Through the contact of oleum with the absorption metal a large amount of sulphur trioxide (SO3) was released. Due to the strong heat development a contemporary rupture of one gas pipe occurred such that Oleum invaded directly the plant and from there to the outside (about 500 kg SO3). | not given | Reparation work for the elimination of a leak in a valve. In order to eliminate this leakage, the transfer pipe between a mobile vessel and a storage vessel was first emptied, by pressurized air.&nbsp; |  |  |  | 1 | [6 empty] | Oleum - 8014-95-7 - | Oleum (C.A.S. No: 8014-95-7), amount involved: circa 500 kg (0.5 tonnes) | Choking of the discharge line of an Oleum storage vessel. |  | - 24 people were hospitalised. - Glass rupture in the oil-absorber, corrosion due to oil escape on equipment, pipes and internal system canal. | Injuries - 24.00 24 people were hospitalised |  |  | 24 | [19 empty] | The outlet was finally stopped by remote control of the bottom blow valve in the stock bin. Immediately after the alarm the firemen intervened in order to condense the stratus cloud with water screens. It was not possible to avoid, that the cloud would cross over the nearby river and could move in the direction of a nearby forest. |  |  |  |  | In the future the upper side of the stock bin will be completely heated and isolated, so that the venting line could never more obstruct. In the same time the pressure in the vessel will be measured and registered. Over a pressure of 0.3 bar an alarm results on the instrumentation. After any extraction the bottom valve will be automatically closed. The control succeeds through the connection of the oil supply. For each filling process the bottom valve will be closed by hand. The messenger routes within the installation will be checked and improved. In the future thorough organisational measures will be insured that aggrieved operations within the installation will be tempestively warned.
001240 | Leak from an ammonia sphere | 2017-10-19 09:25 | 2017-10-19 12:25 | Major Accident | Upper tier | Production of pharmaceuticals |  | 1 |  |  |  |  | 1 | At around 9:30, an ammonia leak occurred via a purge valve on a supply pipe to an NH3 storage sphere at a chemical plant. | Chemical plant specialising in the production of amino acids for animal feed. At the time of the accident, the plant had been shut down for maintenance. | There is a pipe for transferring ammonia from the wagons to the sphere. The pipe has three valves upstream of the sphere, two manual valves in series known as sectional valves, and a valve between the two used for purging. The sectional valves are kept open in conventional supply and the purge valve is kept closed. The operator was carrying out a technical shutdown. While purging the sphere for works and inspection, the operator locked the two sectional valves and opened the purge valve in order to check the sealing of the sectional valves and to cut the supply to the sphere to enable the work to be carried out safely. | 1 |  | 1 |  |  |  | 1 |  | 1 |  | Ammonia - 7664-41-7 - 40.00000 | Ammonia. | The purge valve through which the leak occurred is between two sectional valves on the pipe supplying the NH3 sphere. In preparation for the planned checks, the sphere had been emptied and isolated from its NH3 supply. In order to do this, the two sectional valves were locked shut and the purge valve was locked open. The leak occurred during a transfer of NH3 from the unloading station directly to production. It was caused by a failure of the seal on the first sectional valve. |  | A cloud of ammonia formed. At 9:34 the sensors close to the leak detected that the 300 ppm threshold had been exceeded. The staff of the site (250 people) and 312 people at two neighbouring premises were put into lockdown. Two subcontractors were taken to hospital with minor injuries. The quantity of NH3 discharged during the 8 minutes of the leak is estimated at between 300 kg and 500 kg. Production was stopped for the day and restarted at around 21:00. | At risk - 250.00 In lockdown Injuries - 2.00 Minor injuries | 250 |  | 2 |  | At risk - 312.00 In lockdown | 312 |  |  |  | inland: metropolitan development - The sensors around the site were not triggered, no apparent consequences outside the site. | [12 empty] | An employee raised the alarm. A cloud of ammonia formed. Sensors detected a concentration greater than 100 ppm and triggered an alarm. An employee activated the emergency stop, cutting off the supply to the sphere and activating its deluge system. At 9:34 the sensors close to the leak detected that the 300 ppm threshold had been exceeded. The isolation valves of the NH3 distribution network closed. The internal emergency plan was launched by the operator at 9:35. The emergency services established a safety perimeter. The staff of the site (250 people) and 312 people at two neighbouring premises were put into lockdown. The fire brigade hosed the area of the leak to knock down the vapours. The water was directed into a bund. The supply pipe was purged and the discharge stopped. The internal emergency plan was lifted at 12:17, when the ammonia concentration at the site of the leak was measured at 20 ppm. The lockdown measures were lifted. | Sheltering - For 2 hours 30 minutes | Sheltering - 562.00 |  |  | Check the seal on valves after each shutdown period.
001062 | Biogas leak at an urban wastewater treatment plant | 2013-10-03 16:30 | 2013-10-06 15:00 | Major Accident | Lower tier | Water and sewage (collection, supply, treatment) | 1 | [5 empty] | 1 | At about 16.30, a biogas detection alarm intermittently sounded in the control room of a large urban wastewater treatment plant, and the operator in charge transmitted the alert to the security station. Thinking that the alarm could be due to a problem with the sensor, a security guard equipped with breathing apparatus went to a manhole leading to the underground pipes that feed into the digesters for producing biogas, and confirmed that there was a pocket of biogas beside the sensor and also in two nearby manholes (100% of the lower explosive limit (LEL)). The site duty officer was alerted at 17.30 and, suspecting a leak in an underground pipe, he decided to shut off the sludge mixing booster and to mechanically ventilate the contaminated manhole shafts. The measure was lifted at 18.30 without the leaking pipe having been located, due to the tight network of underground pipes in the area. The investigation was resumed 72 hours later, and measures were taken to reduce the flow of the leak and secure the area during the investigation. This was successful after 60 hours, when a 4 cm hole was discovered at a depth of 4 m in cast-iron piping (DN 400, PS=18 mbar) connecting two of the plant's digesters to the gasholders. 24 000 m³ of biogas was lost as a result of the leak. Since they could not be shut down, the output of these digesters was reduced by shutting off the mixing, heating and intake of sludge; the biogas zone was sealed off and ventilation was set up near the leak. A sleeve was placed over the leaky section, which was secured until the complete shutdown of the digesters it fed into, and its output (18 500 m³ of biogas) was progressively released into the atmosphere through the release valves. A segment of the pipe collapsed during the work, rendering repair impossible. The section of pipe was then isolated using a reversible joint of the 'panhandle' type. The biogas network and the station's other digesters were then put back into operation. The two digesters in question were cocooned (with mixing once per week) pending the replacement of the broken section of pipe, causing a production loss of 5% or EUR 160 000. | Urban sewage treatment plant | Sewage sludge digesters (biogas production) |  |  | 1 | [7 empty] | BIOGAZ - CAS Number - 200.00000 | biogaz | A hole measuring 4 cm was found at a depth of 4 m in the cast-iron piping (DN 400, PS=18 mbar) connecting two of the plant's digesters to the gasholders. The gradual internal corrosion of the cast-iron piping was the origin of the incident. The biogas released from the digester was very humid near the leak, because the first bleeding takes place after the location of the leak. In addition, the biogas produced in this plant has a higher H2S concentration than that from other sludge digestion plants, because the sludge contains less ferric chloride (which neutralises H2S). Finally, these biogas pipes are among the oldest on the site, and as a result have suffered longer exposure to the corrosive agents in biogas. |  | Production loss of roughly EUR 160 000. | [14 empty] | 0 |  | 160000 | [6 empty] | The site duty officer was alerted at 17.30 and, suspecting a leak in an underground pipe, he decided to shut off the sludge mixing booster and to mechanically ventilate the contaminated manhole shafts. The biogas zone was sealed off and ventilation was set up near the leak. A sleeve was placed over the leaky section, which was secured until the complete shut off of the digesters it fed into, and its output (18 500 m³ of biogas) was progressively released into the atmosphere through the release valves. |  | On-site systems - 1.00 |  |  | The biogas produced in this plant has a higher H2S concentration than that from other sludge digestion plants, because the sludge contains less ferric chloride (which neutralises H2S). Finally, these biogas pipes are among the oldest on the site, and as a result have suffered longer exposure to the corrosive agents in biogas. Reference ARIA No 44662
001120 | Explosion cokes oven gas electrofilter - limited report | 2017-11-20 | 2017-11-20 | Major Accident | Upper tier | Processing of ferrous metals (foundries, smelting, etc.) |  | 1 |  |  |  |  | 1 | Due to the still ongoing criminal investigation this is a limited report. At the startup after cleaning of the electrofilter, the electrofilter exploded. The electrofilter on the cokes oven gas had been out of service to clean it with steam while the cokes ovens remained in service. | Integrated site with several installations related to steel production. | Cokes production installation. The accident occured in the section for the treatment of cokes oven gas. |  |  | 1 | [8 empty] | Cokes oven gas containing mainly hydrogen and methane, but also a number of other flammable gases. | Due to ongoing&nbsp; criminal investigation no information can be given. |  | 3 operators where present in the installation and were blown away by the explosion. |  |  | 1 | 2 | [19 empty] | The 2 victims with injuries needed to be rescued from the top of the electrofilter by internal and external emergency services. | Evacuation - installation was evacuated |  |  |  | Due to ongoing criminal investigation no information can be given.
000560 | Accidental ignition of explosive in a drying oven of a pyrotechnic manufacture | 2006-06-26 15:25 | 2006-06-26 16:25 | Major Accident | Upper tier | Other activity (not otherwise specified int the list) |  | 1 |  |  |  |  | 1 | Accidental explosion of explosive (pyrotechnic composition) in process of manufacture, resulting in one fatality. | not given | An accidental ignition of an explosive occurred at, or in the region of, drying ovens used to cure the resin binder in the pyrotechnic composition.&nbsp; | [11 empty] | A pyrotechnic composition containing nitroglycerine used to manufacture a military decoy flare. | Under investigation. |  | One person killed on site. Extensive damage to plant and building where the accident occurred and more limited damage to surrounding buildings on site. | Fatalities - 1.00 One person killed on site |  | 1 | [20 empty] | Police and fire services attended the scene. | Off-site external services - fire services; police intervention |  |  |  | Process stopped and prohibition notice issued. Investigation continuing.
000334 | Explosion and release of formaldehyde caused by an outside welding over the 2/3 filled storage tank | 1991-11-05 | 1991-11-05 | Major Accident | - not known / not applicable - | General chemicals manufacture (not otherwise specified int the list) |  | 1 |  |  |  |  | 1 | SYSTEM ORIGINATING AND OPERATING CONDITIONS:Normal operation parameters during filling of the tank.SAFETY SYSTEMS OR OPERATORS INTERVENTION:The level indicator with alarm for full tank condition was operative.ENVIRONMENTAL AND ATMOSPHERIC CONDITIONS:Temperature = 6.8°C. Air humidity = 83%. Ambient pressure = 983.6 hPa. Western wind = 8 m/sec.ACCIDENT CASE HISTORY DESCRIPTION:A welding process (manual electrode welding) took place on the outside of the wall of a storage tank which was filled 2/3 with formaldehyde (37% solution). The welding operation over the level of the liquid phase in the storage tank overheated the gas causing the explosion of the mixture air/formaldehyde and the vapours's release into the environment.&nbsp; | Organic chemical industry | The accident occurred during maintenance of a formaldehyde storage tank in an organic chemical industry. The storage tank was filled 2/3 with formaldehyde (37% solution). | [8 empty] | 1 |  | Formaldehyde 37% Solution - 00050-00-0 - 312.00000 | - Formaldehyde [37% solution] (C.A.S. CODE: 50-00-0, E.E.C. CODE: 605-001-01-2): amount involved = 312000 kg (312 tonnes). The total establishment and the potential directly involved inventories of formaldehyde (37% solution) refer to the amount involved in the accident. From the Original Report it is not fully clear if formaldehyde is a staring material or not. | INITIATING EVENT AND CONSEQUENCES:Welding work (manual electrode welding) on the outside storage tank wall.&nbsp;&nbsp;&nbsp;&nbsp;&nbsp;&nbsp;&nbsp;&nbsp;&nbsp;&nbsp;&nbsp;&nbsp;&nbsp;&nbsp;&nbsp;&nbsp;&nbsp;&nbsp;&nbsp;&nbsp;&nbsp;&nbsp;&nbsp;&nbsp;&nbsp;&nbsp;&nbsp;&nbsp;&nbsp;&nbsp;&nbsp;&nbsp;&nbsp;&nbsp;&nbsp;&nbsp;&nbsp;&nbsp;&nbsp;&nbsp;&nbsp;&nbsp;&nbsp;&nbsp;&nbsp;&nbsp;&nbsp;&nbsp;&nbsp;&nbsp;&nbsp;&nbsp;&nbsp;&nbsp;&nbsp;&nbsp;&nbsp;&nbsp;&nbsp;&nbsp;&nbsp;&nbsp;&nbsp;&nbsp;&nbsp;&nbsp;&nbsp;&nbsp;&nbsp;&nbsp;&nbsp;&nbsp;&nbsp;&nbsp;&nbsp;&nbsp;&nbsp;&nbsp;&nbsp;&nbsp;&nbsp;&nbsp;&nbsp;&nbsp; CAUSES:The explosive air/formaldehyde vapours mixture in the storage tank ignited due to heat transfer supplied by a welding process. The heat was supplied to the gas phase by mistake during the welding operation. |  | EFFECTS ON PEOPLE:Inside the establishment 2 people were killed and 10 injured by the explosion.MATERIAL LOSS:Inside the establishment, the explosion caused extensive damages to the storage tank and accessories (the tank was declared out of use). The cost of the damages has been estimated in about 730,000 Deutch Marcs. Ouside the establishment, the explosion caused the breakage of windows. The cost of the damages has been estimated in about 180,000 Deutch Marcs.COMMUNITY DISRUPTION:Outside the establishment the explosion caused the breakage of windows.People - Remarks: Inside the establishment 2 people were killed and 10 injured by the explosion.Ecological harm - Remarks: In the Original Report there is no evidence of significant ecological harms.Disruption of community life: Outside the establishment the explosion caused the breakage of windows.Consequences - Material loss - Establishment losses - material max euro: 370000Consequences - Material loss - Establishment losses - material max local: 730000Consequences - Material loss - Offsite losses - material max euro: 90000Consequences - Material loss - Offsite losses - material max local: 180000Consequences - Material loss - Local currency: DMAffected Area: installationAffected Area: establishmentAffected Area: off-site: local | Fatalities - 2.00 Establishment Population: 2 Injuries - 10.00 Establishment Population: 10 |  | 2 | 10 | [17 empty] | other - Outside the establishment the explosion caused the breakage of windows. |  | INTERNAL TO THE ESTABLISHMENT:The plant fire brigade and 2 helicopters were activated. Wounded people were evacuated. The contaminated area was fenced. The released formaldehyde was collected in order to avoid its spreading. The contaminated soil was removed. Analytical controls for the waste water were carried out. The contaminated area was cleaned.EXTERNAL TO THE ESTABLISHMENT:Outside the establishment, broken windows were repaired (code 7999). No off-site emergency measures are still required, neither on-site nor off-site (code 7703). | On-site systems - internal emergency teams (fire, ambulance, etc.); Off-site external services - police intervention; traffic control Evacuation - Wounded people were evacuated |  | Decontamination - containing spread of substance Restoration - contamined area cleaned Other - Outside the establishment, broken windows were repaired |  | MEASURES TO PREVENT ANY RECURRENCE OF SIMILAR ACCIDENTS:After the accident the following measures were established:1- the storage temperature to be decreased;2- the revision of the fire and explosion certificate;3- measures to match the state of the art in matter of safety;4- in the future, welding works may be performed only under an expert supervision;5- equipping of the storage tank with hermetic sealed pumps and leakage-proof fittings.
000939 | Oil leak from a disused pipeline | 2007-12-11 13:30 | 2007-12-11 13:40 | Major Accident | Upper tier | Fuel storage (including heating, retail sale, etc.) |  |  | 1 |  |  |  | 1 | After information about possible contamination of the water in the nearby pond was announced an investigation of the source of the oil pollution was started. On the basis of oil traces a leak of diesel was found in the Hajek storage site. The disused pipeline that should have been removed was welded together with a steel plate plug. During the unloading of the railway tanker the diesel was squeezed through the closed gates. Consequently the blended pipe line became pressurized which led to a rupture of the lower part of the plug. Due o the fact that there was no visually identifiable pool of diesel and the petrol infiltrated into the absorbent subsoil, the leak of diesel was not noticed even by regular checking of the storage site. | The storage site is situated southwest from the village of Hajek at an attitude of 450 m above sea level on the groundwater divide. There are four ponds, a meadow, fields and a farm in the surroundings. | It is a DN 150 pipeline from 1989 destined for liquidation. The accident caused a cut in the pipe. The end of the pipe was welded together with a steel plate plug. | [10 empty] | New substance - 68476-34-6 - |  | joint leakage rupture of the weld joint |  | The diesel leaked into the subsoil drain and part of the banks and the surface of the pond. The total area was approximately 1 hectare. The costs necessary for remediation were 8.7 million Czech Crowns. | [11 empty] | inland: grassland/pasture/meadow - 0.00 |  | inland: rural development - 0.00 inland: grassland/pasture/meadow - 0.00 freshwater: pond/lake - 0.00 | [9 empty] | The pipeline that was the cause of the accident was liquidated. Due to the fact that the cause of the accident was the rupture of the weld joint (plug), the assessment was that there is no reason to adopt any other organizational or practical measures. |  | On-site systems - 0.00 |  | Decontamination - 0.00 | The methods used and the results of the risk assessment of the impact of the major accident on the property, human and the environment are in accordance with legislation and reality. Based on the decision of the competent authority the risk assessment of this operator will be updated and will be set out for a new assessment to the competent authority in the field of major hazard prevention.
000538 | Toxic release from a PRV caused by increased pressure in the isotank due to uncontrolled reaction | 1999-11-02 11:00 | 1999-11-02 14:00 | Major Accident | Lower tier | General chemicals manufacture (not otherwise specified int the list) |  | 1 |  |  |  |  | 1 | On Tuesday 2nd November 1999 at 11.00 hours, a tank container was on site, holding a 75% solution of CCMZ (2-chloro-5-chloromethyl thiazole) and dimethyl carbonate (DMC). A reaction occurred which resulted in increased pressure in the isotank, sufficient to operate the PRV. Reaction products included HCI, C02 and a solid by-product. Both the on-site and off-site plans were activated. Emergency services attended and closed the access road to Seal Sands. Neighbouring sites took action by confining personnel to toxic refuges. The incident lasted approximately 3 hours. No injuries resulted. Incident qualifies as being reportable under Schedule 7, para (b)(v) - persons on and off-site being confined to toxic refuges, the value of person x hours exceeding 500.Tank being used to store a 75% solution of CCMZ in DMC.&nbsp; This was being manufactured over a period of time by production of smaller batches of CCMZ (approx 4 tnes) which was disolved in DMC and transferred to tank container.&nbsp; This product was to be sent to an Austrian customer (DSM) for further processing and, ultimately, then supplied Novartis, Switzerland as final client.&nbsp; A reaction took place which resulted in increased pressure in the tank, sufficient to operate the PRV.&nbsp; Reaction products included HC1, CO2, and a sold by product (composition unknown, see attached photo - brown solid).&nbsp; The solid release was in immediate facility of tank with gas cloud going off site (visible white cloud). | not given | Tank container located in dedicated loading bay, nominal capacity 20 tnes. Release of material from pressure relief valve fitted on tank. No transfer of product at the time of incident. Tank fully loaded.Solid by product from the reaction in locality of tank container - limited spread. Gas cloud went off site and subsequently dispersed. |  |  | 1 | [7 empty] | 2-chloro-5-chloromethyl thiazole - 105827-91-6 - 20.00000 Dimethyl Carbonate - 616-38-6 - | 2-chloro-5-chloromethyl thiazole (CCMZ), (C.A.S. No: 105827-91-6), 75% Solution in dimethyl carbonate (DMC), (C.A.S. No: 616-38-6).&nbsp; Nominal capacity of tank container 20 tonnes.&nbsp; Quantity released unknown but likely to be less than 5% of top tier qualifying inventory.storage tank container - ambient temperature and pressure. Limited quantities released &lt;5% of top tier qualifying inventory. | Cause of release unknown - reaction mechanism not ascertained at present. No obvious chemical decomposition route - product stable and thermochemistry known. No heat applied to vessel or other feasible initiating events.&nbsp; Unexpected reaction - mechanism not determined despite extensive thermochemical testing.CCMZ not a CIMAH dangerous substance hence not included in previous safety reports. Now qualifies under COMAH as a solution in DMC - classification flammable/toxic. The scenario was not foreseeable as reaction mechanism still cannot be determined the cause of release. | Yes | Loss of CCMZ/DMC by reaction and release of gas/vapour via PRV. Quantity of release unknown. Substantial amount of by-product remaining in tank, with some solid distributed in immediate area. Gases produced in reaction (HC1/C02) may have travelled off-site. No reported injuries to on-or off-site persons. No apparent off-site environmental effects.Affected Area: installationAffected Area: establishment | [21 empty] | infrastructure (telecommunication, roads, railways, waterways, air transport etc - Main access road to Seal Sands Chemical complex closed for duration of incident. Nearby chemical plants alerted - site personnel evacuated to toxic havens, if downwind of incident. other - Incident qualifies as being reportable under Schedule 7, para (b)(v) - persons on and off-site being confined to toxic refuges, the value of person x hours exceeding 500. |  | On-site emergency plan activated.&nbsp; Emergency services attended.&nbsp; Off-site ER plan initiated.&nbsp; Personnel on-site confined to toxic refuges with exception of emergency response teams - approximate number 300, duration approx 3hrs.&nbsp; Neighbouring chemical sites - personnel confined to toxic refuges, numbers unknown.&nbsp; Main access road closed by Police.&nbsp; Clean up and restoration work on-site being undertaken by company.Emergency measures - Remarks: Toxic alert sounded on site. Personnel evacuated to toxic refuges. Process plant shutdown or held in safe condition. On site emergency teams mobilised. Cleveland Fire Brigade attended. Access road controlled by Police. Neighbouring sites alerted by CEAS system (electronic messaging). All clear sounded approximatley 2.5 hours later. Release, by then, had subsided.Official action taken - legal action: Legal Action, see note 21Official action taken - other official action: See note 22. Letter to company confirming commitment not to produce this preparation (75% CCMZ in DMC) in future, due to cause of release not being determined. Improvements to emergency response arrangements also requested.Discussion about response: See Note 26. Company to disseminate lessons from incident to other companies.Emergency measures taken Offsite: external services: external fire-fighting servicesEmergency measures taken Offsite: external services: police interventionEmergency measures taken Onsite: internal systems: alarms/sirens soundedEmergency measures taken Onsite: internal systems: internal emergency teams (fire, ambulance, etc.)Emergency measures taken Onsite: internal systems: all-clear soundedEmergency measures taken Onsite: restoration: contamined area cleaned | On-site systems - alarms/sirens sounded; internal emergency teams (fire, ambulance, etc.); all-clear sounded; Off-site external services - external fire-fighting services; police intervention |  | Restoration - contamined area cleaned |  | Immediate lessons: Incident causation is still to be determined. Review of emergency response arrangements to be carried out. This solution of CCMZ in DMC will no longer be produced at this site.Measures to prevent recurrence: See Note 23. No further production of this preparation in future. Solid CCMZ to be supplied instead.Measures to mitigate consequences: See Note 24. Review of emergency response arrangements.Useful references: See Note 25.
001256 | Release of biogas in a biogas plant as a result of a storm | 2020-07-05 12:00 | 2020-07-05 12:00 | Major Accident | Lower tier | Power generation, supply and distribution | 1 | [5 empty] | 1 | As a result of a storm, a weather protection film and gas storage membrane were destroyed, with a subsequent release of substances. Safety measures:Alarm activation, ensuring the situation is safe through removal of the gas storage membrane. | Biogas plant. | Operating process: processOperational state: Normal operations prior to incident; gas storage no longer possible following incident.Part affected: Digestate storage tank with gas storage. |  |  | 1 | [7 empty] | Biogas - 98615-67-9 - | Biogas ¦ 2,600 kg. | Destruction of the weather protection film and gas storage membrane as a result of a storm. |  | Gas storage system entirely inoperable as a result of storm damage and safeguarding. | [23 empty] | The remainder of the gas system was immediately closed off. The film and membrane were removed by a professional firm in order to avoid further damage. |  |  |  |  | Use stronger films and membranes.
000013 | Explosion in a glyoxylic acid production line | 2004-08-09 03:28 | 2004-08-09 05:00 | Major Accident | Upper tier | - not known / not applicable - | [6 empty] | 0 | Explosion in a production line for glyoxylic acid (the same installation was already subject to report a major accident one year before) - causes are not known yet | The accident happened in the ozonification unit during start-up; this unit is established in a separate building for cooling purpose | The accident happened in the ozonification unit during start-up; this unit is established in a separate building for cooling purpose | [10 empty] | Methanol - 67-56-1 - | Methanol (CAS 67-56-1), various peroxides | unknown so far |  | Immediate effects: Material LossSevere damage at the immediate surrounding, production is stopped until further notice | [23 empty] | Emergency response by the internal and community fire fighting forces; precautionary information of surrounding sites (the site is located in the middle of a industrial park); decontamination of the affected area (mainly contaminated water) | On-site systems - Internal firefighting service Off-site external services - Community firefighting service |  | Decontamination - Decontamination of the affected area (mainly contaminated water) |  | Still subject to discussion since the installation was reopened recently before the accident after additional measrues were taken because of the accident in the year before
001140 | Release of tail gas from a tail gas pipe at a carbon black plant | 2018-08-10 10:55 | 2018-08-10 16:40 | Major Accident | Upper tier | General chemicals manufacture (not otherwise specified int the list) | 1 | [5 empty] | 1 | At around 11:00 on 10 August 2018 a leak was detected in an insulated tail gas pipe.Reactors were shut down in order to reduce the pressure and rate of flow in the pipe, and the escaping gas was condensed by the fire brigade using a water curtain.The insulation was also removed in order to assess the damage. Safety measures:The loss of pressure and flow reduction were detected by the staff from the values in the process management system, and response measures were then taken (partial shutdown of the reactors to reduce pressure and flow as much as possible and stripping of the pipe). | Carbon black production plant (4.6) | Operating process: ProcessOperational state: The tail gas was in the tail gas pipe, which is operated at an overpressure of 35 to 40 mbar and a temperature of 230 °C to 250 °C, including at the time of the incident.Part affected: Tail gas collection pipe. |  |  | 1 | [7 empty] | Tail gas - 68952-82-9 - | Tail gas ¦ 10,000 kg | The ongoing expert investigation so far indicates the following scenario:The section of pipe concerned was often not in use, which led it to cool and corrosive components in the tail gas to condense. The resulting corrosive liquid gradually eroded the wall of the pipe until a hole formed. |  | Damage to the pipe affected.Costs: EUR&nbsp;100,000 | [15 empty] | 100000 | [7 empty] | The plant fire service carried out measurements of hazardous substances and cordoned off the area around the site of the damage. The escaped gas was condensed using a water curtain. The section of pipe affected was replaced. There was no other material damage. |  |  |  |  | In consultation with experts pursuant to Section 29b of the Federal Immission Control Act (BImSchG), an inspection plan was drawn up for the entire tail gas pipe network, in order to identify any other sections of pipe that were at risk and to repair or replace them.Whenever work is carried out on parts of the network, the relevant sections of pipe are inspected and replaced as a precaution where applicable. Procedures and emergency instructions are being revised.
001045 | Explosion in a petrochemical plant | 2011-10-21 15:25 | 2011-10-21 16:05 | Major Accident | Lower tier | Petrochemical / Oil Refineries |  |  |  | 1 |  |  | 1 | At a Seveso-classified petrochemical plant, a pipe supplying air to a steam production boiler exploded at 3:40 pm, triggering a few seconds later a 2nd and more powerful explosion on a duct used to recover volatile organic compounds (VOC). The explosion and debris from the duct caused a fire outbreak on both a duct cyclofilter and a 1,000-litre vinyl acetate tank at the base of a distillation column, as well as a leak on the pipe feeding a 1-m³ oxygen tank. | petrochemical plant | steam boiler pipe and VOC ductduct cyclofilter and a 1,000-litre vinyl acetate tank | 1 | 1 | [8 empty] | vinyl acetate - 108-05-4 - | vinyl acetate | The polyethylene (PE) polymerisation unit had been modified 2 years prior to the accident; moreover, a system for treating the VOC stemming from degassing of this unit (cooling and condensation of the heaviest compounds) had been installed. The compounds remaining in a gaseous state (ethylene, vinyl acetate) were then piped to a fan, with a flow rate of 25 to 50 kg/hr. At the fan outlet, these compounds entered a VOC recovery duct (L: 300 m, d: 1.5 m). Initially, this duct solely transported a mix composed of air and a small proportion of degassed VOC from the PE bead storage silos (< 10% of the lower flammable limit). The site's 2 boilers, which were supplying steam to both the site's steam cracker and flare in order to remove black smoke, burned the gaseous mix being fed through the duct. This process enabled eliminating a large portion of the VOC generated by the polyethylene production process. The investigation conducted by the operator revealed that a liquid hydrocarbon mix (solvent and vinyl acetate) had formed inside the polymerisation VOC recovery pipe before being propelled by the fan into the boiler supply duct, where this mix accumulated. An inflammable atmosphere had thus been created in the pipe section adjacent to the boilers. On the day of the accident, this atmosphere caused an explosion in the air inlet to one of the boilers; this blast spread to the duct section near the fan. Such a scenario of driving liquid VOC at the degassing outlet of extruding machines had not been anticipated in the safety reports prior to modifying the polymerisation unit. |  | Rescue services, notified ahead of time, transported to hospital 5 employees, 2 of whom with hearing problems and the other 3 suffering from shock due to the blast; 1 subcontractor was examined at the site's infirmary. The VOC duct was destroyed over some 100 m. The boilers were damaged; the cracking furnaces had to be inspected, with their heating tubes needing to be changed due to the sudden shutdown without steam. The damage and extended downtime generated economic losses on the order of several million €, not counting the redundancies caused by plant renovations. | Injuries - 5.00 |  |  | 5 | [10 empty] | 3 | 1 | [7 empty] | The internal emergency plan was activated at 3:47 pm; the plant's siren sounded and the 250 employees were evacuated, as were personnel from neighbouring firms.Onsite first responders extinguished the fire sources using 2 foam nozzles and 4 vehicles; they left the oxygen tank empty, but set up nozzles and a water curtain to dilute the leak. The situation was brought under control by 4:15 pm, and the emergency plan was lifted at 6:42 that evening. |  | Off-site external services - 30.00 On-site systems - 10.00 |  |  | The operator proceeded by building a VOC treatment system dedicated to the polymerisation unit, which was designed to be independent of the storage silo VOC treatment facility.
000800 | Release of Nitrous gas in the air from a finishing treatment of metals plant | 1998-09-23 07:45 | 1998-09-23 | Other Event | - not known / not applicable - | Processing of metals |  | 1 |  |  |  |  | 1 | Release of gas in the air. | not given | Finishing treatment of metals. | [10 empty] | Nitrous Gases - 10024-97-2 - | Nitrous gas (nitrous oxide, C.A.S. No: 10024-97-2) | The finishing treatment firm (subcontractor) was not informed of the modification of the composition of the alloy. |  | One worker was poisoned; a nearby elementary school was evacuated.Affected Area: installationAffected Area: establishmentAffected Area: off-site: localConsequences - Ecological harm - pollution/contamination/damage of : Ecological component: residential area (covered by toxic cloud) - Affected Yes | Injuries - 1.00 Establishment Population: 1 |  |  | 1 | [8 empty] | inland: urban development - residential area (covered by toxic cloud) | [8 empty] | nearby residences, hotels - Evacuated: 1 - Disabled: 0 - Destroyed: 0 nearby factories, officies, small shops - Evacuated: 1 - Disabled: 0 - Destroyed: 0 schools, hospitals, institutions - Evacuated: 1 - Disabled: 0 - Destroyed: 0 |  | Intervention by a crew of firemen and the chemical unit of the plant. A nearby elementary school was evacuated. | On-site systems - management/organization review; Off-site external services - external fire-fighting services; external ambulance/victim-recovery services; |  |  |  | The manufacturer must give all informations about modification of the product to his subcontractor or to his customer.
000368 | Fire in a cellulose production installation | 2000-04-26 12:44 | 2000-04-26 | Major Accident | Lower tier | Other activity (not otherwise specified int the list) |  | 1 |  |  |  |  | 1 | Fire in a cellulose production installation | not given | cellulose production installation&nbsp; | [11 empty] | Crysanthemenbrändersatz, 40-60 kg feuchter Satz, approx.&nbsp; 70% gun- powder | Fire damage - 50000 Euro |  | 2 fatalities on-site | Fatalities - 2.00 2 fatalities on-site |  | 2 | [20 empty] | extinguishing operations |  |  |  |  | not given
000660 | Hydrocarbon fire occurred during the water/flush cleaning of an evacuating reactor out of services | 1994-06-16 | 1994-06-16 | Major Accident | - not known / not applicable - | Petrochemical / Oil Refineries |  |  |  | 1 |  |  | 1 | In the refinery a fire occurred during the water/flush cleaning of an evacuating reactor out of services an escape of hydrocarbon occurred, taking fire. Probable ignition source was in the heat exchanger. | not given | not given | 1 | [9 empty] | gasoline - 8006-61-9 - | 700 kg (0.7 tonnes) Benzine (gasoline, C.A.S. No: 8006-61-9). | unknown | Yes | Three hospitalised workers, large material loss. | Injuries - 3.00 Three hospitalised workers |  |  | 3 | [19 empty] | unknown |  |  |  |  | not given
000785 | Leak from a valve of ethylene in a recycling loop of a polyethylene plant and flames | 1998-04-11 18:50 | 1998-04-11 | Other Event | Upper tier | General chemicals manufacture (not otherwise specified int the list) |  |  |  | 1 |  |  | 1 | Leak of ethylene from a valve.15 m high flames | not given | Recycling loop of a polyethylene plant (300 bars). |  |  | 1 | [7 empty] | Ethylene - 74-85-1 - | Ethylene (C.A.S. No: 74-85-1)The firm said that less than 100 cubic meters were involved and less than 20 m3 were burnt. The pressure is not indicated. | Gland made of PTFE instead of graphite (wrong design).Main failure seems to be wrong design: Use of PTEF instead of graphite. |  | Material Loss&nbsp;Affected Area: installation | [23 empty] | Plant emergency shut down, depressurisation. Call for firemen.Emergency measures - Remarks: This accident was well managed with all right measures at the right moments.Official action taken - legal action: Expert evaluation of equipment involved ; regional authority's order for emergency measures ; improvement of management and emergency plans.Discussion about responce: RAS / NTR | On-site systems - plant emergency shut-down procedures; internal emergency teams (fire, ambulance, etc.); firewater runoff control; Off-site external services - external fire-fighting services |  |  |  | Use of appropriate materials.Useful references: RAS / NTR
000126 | Fire in a plastics production facility | 2016-04-08 16:43 | 2016-04-08 18:08 | Major Accident | Upper tier | General chemicals manufacture (not otherwise specified int the list) |  |  |  | 1 |  |  | 1 | The fire originated in the basement of the neighbouring establishment’s building (production area).It started in the centre of a dryer. According to statements from the fire brigade, no increased pollution levels were detected. With regard to the operational area, no statement can be made as to the substances involved in the fire, as it occurred in the neighbouring stablishment.Safety functions:In the operational area, the fire alarm system and the existing fire compartments functioned correctly. | Plastics production facility (cellulose-based fibres) — 4.1.8 | Damaged part:Spinning bath, spinning, textile operations (due to power cut resulting from a fire in a neighbouring plant not subject to the Major Incidents Regulation). | [8 empty] | 1 |  | combustion gases - na - | Property damage from fire in the neighbouring establishment ( i.e. combustion gases). | The fire originated in the basement of the neighbouring establishment’s building (production area).It started in the centre of a dryer (at the motor of a group of ventilators). |  | Total damage: EUR&nbsp;2,000,000 | Injuries - 3.00 |  |  | 3 | [10 empty] | 0 | 0 | [7 empty] | The building was evacuated, the fire was extinguished, and the machines underwent a controlled shutdown. Electricity supply was restored, smoke damage was cleaned up, damaged interim and final products were disposed of and the installations were put back into operation. |  | On-site systems - 0.00 Off-site external services - 0.00 |  | Restoration - 0.00 Other - 0.00 | Revision of the fire protection plan for the part of the neighbouring facility where the fire broke out. Existing fire protection measures in the operational area are considered sufficient.The operational area suffered a high level of material damage from the effects of smoke and the interruption to the electricity supply as a result of the fire in the neighbouring establishment.The neighbouring fire protection plan for this production stage has been revised in collaboration with the fire brigade.
001061 | Fire in a petrochemical plant | 2013-11-26 07:00 | 2013-11-27 07:00 | Major Accident | Lower tier | Petrochemical / Oil Refineries | 1 | [5 empty] | 1 | In a petrochemical plant, the untimely activation of the emergency shutdown of the motor in a compressor at a steam cracking facility caused a reduction in the operating speed of the steam cracking furnaces and the complete shutdown of the downstream distillation facilities. (the other line for the compression of cracked gas had been unusable for several months). The production output (15 t of hydrocarbon derivatives) had to be flared for several hours. The flare peaked at 100 m, and the winds blew black smoke towards the sea. The operator issued a press release. The plant restarted after 24 hours. The activation was due to a transient fault on the communication line connecting the motor's two safety controllers: that which controls the variable speed drive and that which monitors the compression line. The operator verified the input and output connections of the machines in question, replaced the communication cable between the two machines and installed a disturbance recorder to enable closer analysis of signals causing an emergency shutdown of the compressor. | Petrochemical plant (manufacture of ethylene and propylene from naphtha) classified as Seveso high tier | compressor of a steam cracker | [10 empty] | propylen - 9003-07-0 - 50.00000 ethylen - 74-85-1 - 50.00000 | hydrocarbon derivatives | A transient fault on the communication line connecting the motor's two safety controllers: that which controls the variable speed drive and that which monitors the compression line. After investigation, it was revealed that the defect could only come from cable. The company replaced it entirely while simplifying its course. Since 2013, they have no alerts on this fault and they see this problem as definitely solved. |  | Prolonged flaring of production output, causing atmospheric pollution | [13 empty] | shore: rocky shore - 1.00 | 0 | [8 empty] | The automatic safety system flared production output from the plant. |  | On-site systems - 1.00 |  |  | The operator verified the input and output connections of the machines in question, replaced the communication cable between the two machines and installed a disturbance recorder to enable closer analysis of signals causing an emergency shutdown of the compressor.
000026 | Chlorine leak from a railcar due to uncontrolled reaction of impurities | 1995-03-01 15:30 | 1995-03-01 15:35 | Major Accident | - not known / not applicable - | Plastic and rubber manufacture |  | 1 |  |  |  |  | 1 | Unexpected raise of pressure due to closure of venting system. The formation of phenol-formaldehyde resins in batch reactors is known for potential runaway reactions. | not given&nbsp; | not given | 1 | [7 empty] | 1 |  | Phenol - 108-95-2 - 3.50000 formaldehyde (conc.>=90%) - 30525-89-4 - 1.50000 | -Paraformaldehyde (C.A.S. No: 30525-89-4), total amount present: 100 tonnes -Phenol (C.A.S. No: 108-95-2), total amount present: 200 tonnes Phenol is stored in an atmospheric storage tank at 60oC. Paraformaldehyde is stored in a silo or in sacs. | An operator error due to user unfriendliness components and insufficient training lead to unexpected reaction and emission of resins (runaway reactions). |  | 5 people of the establishment were injured, 1 woman of the off-site population. Establishment losses = 2 millions of BF Off-site losses: &gt; 10 millions of BF | Injuries - 5.00 Establishment Population: 5 |  |  | 5 |  | Injuries - 1.00 On Site Fatalities: 1 |  |  | 1 | [14 empty] | Legal actions:Unknown. By different parties different legal actions are asked, but the result of these actions are still unknown. Other official actions:A very rigorous examination will be performed. Different modifications on reactor, safety procedures shall be superimposed on establishment.The incident was kept "quiet" during the first half hour. Most of the internal systems with codes 7101-7110 are not available. In general the emergency plan and the response was inadequate. | On-site systems - internal systems: internal emergency teams (fire, ambulance, etc.) Off-site external services - external services: police intervention |  | Decontamination - restoration: contamined area cleaned |  | -Better education, instructions plus evaluation systems. -Measures to prevent and to detect early stages run-away. -New blow down system.Measures to mitigate consequences: Installation of catchment tankUseful references: The British Plastics Federation.- Thermosetting Materials Group "Guidelines for the Safe Production of Phenolic Resins".
000057 | Pungent odours released by a chemical plant | 2014-09-06 01:00 | 2014-09-06 07:00 | Major Accident | Lower tier | Chemical installations - carbon oxides |  |  |  |  | 1 |  | 1 | At around 12.00 noon, the emergency services were on the ground in Saint-Louis in response to complaints received from several dozen residents about pungent odours. A patrol carrying out visual and olfactory checks traced the source of the odour to inside a chemical plant. The operator was contacted and reported that, between 11:00 and 11:30 a.m., a tank containing a preparation of ethyl acrylate based lubricant (inflammable, highly reactive and highly odorous: odour threshold of 0.001 ppm) had accidentally risen in temperature (118&nbsp;°C instead of 58&nbsp;°C) and pressure (1 bar instead of vacuum conditions). The tank was rinsed out and degassed. The gases emitted were diverted towards the unit’s scrubber where they were filtered, condensed and scrubbed. The wash water was collected in a retention pit pending pumping and treatment by a wastewater treatment plant in Switzerland. | Organic chemical plant classified ‘Seveso upper-tier’. | Tank containing a preparation of lubricant. |  |  | 1 | [7 empty] | Ethyl acrylate - 140-88-5 - | Ethyl acrylate | The incoming shift took up their posts in the manufacturing workshop at 5.00 a.m. They were not informed (or were incorrectly informed) by the outgoing shift that the tank containing ethyl acrylate was full and awaiting continuation of the manufacturing process. Thinking that it was empty, the new shift did not think to check its status. In the control room, the shift foreman saw on the screens that the tank’s vacuum pump, allowing a reaction control pressure to be maintained, was in operation. He decided to shut it down because he thought that the previous shift had forgotten to do so. Due to the increase in pressure in the tank as a result of the pump being shut down, the manufacturing reaction restarted and went out of control. As it was not possible to regulate the flow of gases in the tank’s relief conduit (DN 500 and on-off valve), the gases from the reaction were released too quickly to allow the unit’s purification systems to neutralise them (insufficient size). |  | The ethyl acrylate released from the scrubbers&rsquo; chimneys could be smelled in the vicinity. | [23 empty] | The tank was rinsed out and degassed. The gases emitted were diverted towards the unit’s scrubber where they were filtered, condensed and scrubbed. The wash-water was collected in a retention pit pending pumping and treatment by a wastewater treatment plant in Switzerland. |  | On-site systems - 0.00 Off-site external services - 1.00 |  |  | The owner reiterated the requirement for the incoming shift to systematically check the production line tanks, regardless of the information given by the outgoing shift. Awareness was raised among staff of the need to follow instructions precisely and a technical change was made to the system for releasing gas from the tank to the unit’s condensers and scrubbers (fitting the relief conduit with a low-diameter bypass equipped with a valve).
001098 | Compressed ethylene leak at a petrochemical complex | 2015-10-17 17:30 | 2015-10-17 17:50 | Major Accident | Upper tier | Fuel storage (including heating, retail sale, etc.) | 1 | [5 empty] | 1 | At a petrochemical complex, ethylene compressor 1 (ethylene is a highly flammable gas) was operating in a stable manner when, at 5.33 p.m., a sharp fall in pressure occurred together with a piercing noise. The gas detectors in the area became saturated and set off a second-level alarm in the unit’s control room, in the control room for the adjacent compressor 2 and at the safety desk. The compressor began vibrating. Its motor shut down although its ethylene supply did not. Confusion as to which compressor was the origin of the leak: not knowing which compressor the leak was coming from, the shift in charge of compressor 1 contacted the shift in charge of compressor 2. The latter convinced them that it was compressor 2 that was affected. Shift 1 therefore left its control room to come to their assistance. The alarms and readings showing that compressor 1 was malfunctioning (fall in pressure, etc.) were not taken into account as the control room was empty. | Petrochemical complex. | Ethylene compressor |  |  | 1 | [7 empty] | ETHYLENE - 74-85-1 - | 1.8 tonnes of ethylene | A valve was projected outwards due to incorrect tightening and a non-compliant seal. The valve cover and light from the second floor of compressor 1 were discovered 6&nbsp;m away. One of the cover’s threaded pins had broken in two (sudden brittle-type fracture), while the remaining five threaded pins were still in place, with three having had their nuts blown off and threading stripped. These threaded pins were compliant but had not been replaced since the compressor was put into service 16 years previously. An expert investigation showed that the valve’s copper seal had not been annealed during assembly, contrary to procedure and unlike the other seals in the equipment. It was therefore not very flexible and had low capacity for absorbing strain. This fault, together with an error in tightening the threaded pin that was already approaching plastic deformation, caused the assembly to rattle and fracture. The operator checked the other compressors, reviewed and replaced the threaded pins in the compressor for which the technology had changed (rolled threads instead of cut threads). It updated the maintenance plans for the compressors together with the sub-contractor. The threaded pins are to be replaced on every third servicing. The damaged compressor was put back into service after two months. |  | The two shifts together with the in-house firefighters approached the accident area but were unable to enter due to the deafening noise. They found an inflammable ethylene cloud 4&nbsp;m high and 100&nbsp;m long, with visible droplets. 1.8 tonnes of ethylene (inflammable mass of 354&nbsp;kg) was released in 21 minutes. | [23 empty] | The firefighters used water curtains to protect adjacent units. At around 5.45 p.m., shift leader 1 consulted the shift leader of the adjacent unit. They suspected a leak in the ethylene supply network. Two operators with noise protection equipment went into the cloud, protected by a water curtain, so as to reach the network’s manual cut-off valves. They shut them manually, stopping the leak. The cloud quickly dispersed. The staff returned to the control room and shut the local valve feeding the compressor. |  |  |  |  | Information that would have made it possible to rapidly identify the equipment in which the leak originated was not taken advantage of because there was no-one in the control room and the information was not relayed to the mobile phones of the shift members who had gone to investigate or made their way to the other control rooms in the complex. If the emergency shut-down had been activated, the leak would have been stopped earlier as such a shut-down cuts off both the motor and the ethylene supply. The staff thought it was enough that the motor had shut down as a safety measure when the vibration occurred. After the accident, the compressor was fitted with a system for emergency shut-down when gas is detected. However, manual emergency shut-down is still crucial in the event that the gas detection fails. Despite the risks of the cloud igniting (UVCE, flash fire), the internal emergency plan was not launched, staff were not evacuated and movements on the site were not restricted.&nbsp; The emergency services and nearby municipalities were not alerted. At the time, the head of the safety team deemed the situation to be under control because it was not windy and there were no sub‑contractor firms on site that day, a Saturday (no works, low vehicle traffic). The authorities were notified more than 24 hours later. The external alert procedures were reviewed.
001100 | Pollution of the River Durance | 2017-03-06 | 2017-03-06 | Major Accident | Upper tier | Chemical installations - chlorine |  | 1 | 1 |  |  |  | 2 | Levels of bromates (a carcinogen) exceeding the permissible limit were found in the River Durance. Samples were taken from the water intake stations for the nearby town of 5,000 people, both upstream and downstream of the water treatment system. These samples confirmed the presence of bromates. | Plant producing chlorinated solvents. | Chlorinated residues incineration unit. |  |  |  | 1 | [6 empty] | Potassium chlorate - 3811-04-9 - Bromine - 7726-95-6 - | Chlorates and bromates. | The source of the discharge was the flushing out of effluent from the incineration unit for chlorinated residues (which also contained bromine). The incinerator was processing chlorinated waste from Spain when the incident occurred. Investigations showed that the bromine content of the waste was up to four times more than the incinerator usually handled. The incinerator flue-gases underwent wet treatment. |  | Tests confirmed high levels of chlorates alongside high levels of bromates at a chemical production site. | [21 empty] | utilities (gas, water, electricity etc.) - Privating of drinking water : 5000 persons during 250 hours |  | On 22 March, the municipality ordered water use restrictions and distributed bottles of water to residents. Discharges from the electrolysis workshop were diverted to the emergency tanks. On 31 March, the prefect issued an emergency order banning discharges from incineration units and requiring monitoring of the daily readings at water intake stations and in the environment. On 3 April, the measurements taken on the company’s discharges were all below the detection threshold. Until the situation at the water intake station permanently improved, the operator put in place an ultrafiltration unit to supply drinking water. The operator also installed a mobile osmosis treatment station to treat the 10,000&nbsp;m³ of polluted water stored in the containment tanks. |  |  |  |  | The specifications of external waste processed must be looked at closely in terms of how the incineration flue-gases are treated.
000708 | Chlorine release in the hot water spray system in a metal processing plant | 1985-04-25 17:30 | 1985-04-25 | Major Accident | - not known / not applicable - | Processing of metals |  | 1 |  |  |  |  | 1 | OTHER SYSTEMS INVOLVED AND OPERATING CONDITIONS:When the accident occurred, a hot water spray system used for the chlorine evaporation was operating showing that the chlorinating system was in operation or being prepared for operation.ENVIRONMENTAL AND ATMOSPHERIC CONDITIONS:The wind direction was West at a speed of 5-11 m/sec from 17:00 to 20:00. Relative humidity = approximately 50%.ACCIDENT CASE HISTORY DESCRIPTION:The police was alarmed by a person who smelt chlorine outside the plant (Trekronergade) at 17:43. The police responded together with the Fire Brigade. The area around the establishment was sealed off and a warning to the public was given through the National Broadcasting System. The Fire Brigade located the chlorine release, stopped the hot water spray system and finally stopped the leakage about 2 hours after the police was called, by refitting the bushing and the valve stem at 19:35. It has been estimated that the chlorine concentrations at the fence were in the order of 6-20 ppm. 4 staff members and 4 police officers were hospitalised 24 hours after the accident for observations but no permanent injuries have been reported. | The accident occurred in a metal industry for the aluminium remelting.&nbsp; | The aluminium melting was carried out in 3 foundry furnaces at temperatures of about 800-1,000°C. One of the furnace had a capacity of 20 tonnes/charge; the others had 6 tonnes/charge. Chlorine was used to remove magnesium from the melt. The plant had normally two 500 kg Chlorine cylinders located in a special, partially open, room. One cylinder was connected to a chlorination unit while the other was held as a spare. The closing valve on the cylinder (see the diagram attached to the Original Report) was provided with an extention rod, which may close the valve from the outside. This rod may be activated only in emergencies according to the chlorine supplier's instructions. The location of the establishment and the lay-out of the factory are shown in two maps attached to the Original Report. | 1 | [7 empty] | 1 |  | Chlorine - 07782-50-5 - 0.50000 | - Chlorine (C.A.S. CODE: 7782-50-5, E.E.C. CODE: 017-001-00-7): amount involved = 160 kg (0.16 tonnes). The total establishment inventory of chlorine refers to the whole capacity of the two 500 kg cylinders located in the special, partially open, room where the release occurred. The potential inventory directly involved of chlorine refers to the capacity of the cylinder connected to the chlorination unit and involved in the release. The other cylinder was held as a spare. | INITIATING EVENT AND CONSEQUENCES:The valve stem and the threaded bushing of the rod were apparently forcefully unscrewed overriding the locking provided by a locking screw. Following this, the bushing and the valve stem were ejected or pulled out, allowing chlorine vapour to flow out through the valve into the chlorine room and further to the surroundings.CAUSES:The cause of the accident was the unscrewing of the bushing and valve stem. It was not possible, after the accident, to establish who unscrewed the valve stem or whether this was done by mistake (due to insufficient personnel training and/or operating procedures). It may be underlined that the workers present when the release occurred were foreigners and, therefore, language problems may have been involved. |  | EFFECTS ON PEOPLE:8 people (4 staff members and 4 Police Officers) were hospitalized for one day after the accident for medical observations, but no permanent injuries have been reported.COMMUNITY DISRUPTION:The Police sealed off the area around the establishment and the buses were rerouted. The public was warned at 19:46 by radio and asked to stay indoors and close doors and windows. Some of the residents of the area contacted MJK (Local Environmental Control Authority) about the accident. They complained that no alarm was raised with the help of loud speaker vans.MAP OF THE ACCIDENT AREA AND MAX. DENSITY OF POPULATION:Part of the city map showing the area around the plant is attached to the Original Report.Material loss - Remarks: No material losses occurred except the chlorine released during the accident.Affected Area: installationAffected Area: establishmentAffected Area: off-site: local | [21 empty] | infrastructure (telecommunication, roads, railways, waterways, air transport etc - buses rerouted other - area closed off by police |  | INTERNAL TO THE ESTABLISHMENT:There are no information about measures taken by the plant staff (the Authorities were alarmed by a person outside the plant who smelled the released chlorine). The Fire Brigade located the chlorine release, stopped the hot water spray system and finally stopped the leakage about 2 hours after the police was called, by refitting the bushing and the valve stem.EXTERNAL TO THE ESTABLISHMENT:The police sealed off the area and the buses were rerouted. The public were warned at 19:46 by radio and asked to stay indoors and close doors and windows. Some of the residents of the area contacted MJK (Local Environmental Control Authority) about the accident. They complained that no alarm was raised with the help of loud speaker vans. Approximately 20 people from police were mobilised for sealing the area and warning the population.No emergency measures are still required, neither on-site nor off-site (code 7703). | On-site systems - gas detection, quantification/dispersion prediction Off-site external services - police intervention; traffic control; external fire-fighting services Sheltering - public alerted directly by emergency services; public alerted via media |  |  |  | MEASURES TO PREVENT ANY RECURRENCE OF SIMILAR ACCIDENTS:After this accident, it was recommended that the extension rod be provided with a one-way ratchet key ensuring that when operated from outside only valve closure is allowed.
000874 | Fire at the petroleum at refining | 2006-10-12 14:32 | 2006-10-12 20:57 | Other Event | Upper tier | Petrochemical / Oil Refineries | [5 empty] | 1 | 1 | From 2 to 4 October 2006 repairs were carried out at omissis nafta of the KR‑601/2 furnace in section 001 of the KT-1/1 combined technological device for deep processing of fuel oil; these works consisted of replacing the three worn out sections of the heating spiral in the radiation part of the furnace. After completing the works at 8:00 in the morning of 12 October 2006 the work was begun on starting up the KR-601/2 furnace. The burners were ignited in the KR‑601/2 furnace, the temperature was raised and the furnace heating spirals were filled with fuel oil, which began feeding into the K-601 column at 9:28 of the same day. Prior to connecting KR‑601/2 to the system, the raw material was fed into the K-601 column by heating it in the KR-601/1 reserve furnace. The technological parameters of the KR-601/1 furnace and K‑601 column were within the allowed limits. The KR-601/2 furnace was connected to the system by gradually raising the temperature of the raw material supplied to the column. According to the technical regulation of the vacuum fuel oil rectification and tar visbreaking section 001 of the combined technological device KT-1/1 for deep processing of fuel oil, the temperature of the supplied raw material needs to be raised by 30 to 35°C per hour. It is apparent from the analysis of the diagrams of technological parameters that from 12:55 to 14:24 the temperature of the raw material being supplied was rising by 38 to 45°C per hour, meaning that the limits specified in the technical regulation were being exceeded. Certain other divergences from the technological regime can be seen from the diagrams of the parameters of the technological regime: - at 9:32 and at 9:48 the vacuum pressure in the column decreased to 104.435 mm Hg st. and 67.018 mm Hg st. respectively (usually the vacuum pressure in the column is about 20 mm Hg st.); - from 13:37 the level of tar started decreasing sharply at the bottom of the K‑601 column, and at 14:24 the measuring devices could not register it at all. According to the technical regulation, the level of tar at the bottom of the column must remain within the limits of 40 to 90%; - from 14:00 to 14:23 the pressure of the cleavage gas in separators SP-603/1 and SP-603/2 started increasing sharply (from 0.53 bar. to -0.335 bar.); - from 10:55 to 12:25 the total amount of raw material being fed into the K-601 column was about 544 m3/h. At 13:55 the amount of the raw material being supplied decreased to 447 m3/h. The debit was increased, and at 14:25 the amount of the raw material being fed into the column was 520 m3/h. At 14:30 the supply of the raw material into the column stopped completely . - At 14:24 there was a complete absence of vacuum pressure in the K-601 column; - At 14:30 the S-608 pump stopped pumping and was operating an empty cycle. The Communication Point of the Operative Management Section of the Fire Rescue Service of omissis received the fire alarm from the K-601 column at 14:32 after the fire safety alarm was set in bases Nos 6 and 7 of section 001. The firefighters on duty in team 1 of the omissis Fire Safety Service were the first to begin extinguishing the fire in section 001, using fire rescue truck PA-40(131)137. The remaining firefighters in team 1 and team 2 were immediately sent to site of the fire. When the first of those teams arrived at the site at 14:36 the column and an area covering 200 sq.m. at the bottom of the column were alight. When the column collapsed at 14:54 the fire spread across an area of 800 sq. m. | Omissis is an oil processing company engaged in the wholesale of solid, liquid and gaseous fuel and similar products and their transportation by road, rail and pipeline. The company produces fuels for transport, energy and heating purposes. The product range in 2006 was as follows: - petrol (of types 92, 95, 95 with bio-ETBE and 98) - diesel (incl. arctic, agricultural) and furnace fuel; - biodiesel; - aviation fuel (Jet A1); - fuel oil; - bitumen (road, roof); - liquefied gas (vehicle and domestic); - elemental sulphur; - isomerisate (gas component). Capacities – 10 mln tonnes of oil per year. The production premises cover 531 043 sq.m. and the administrative premises cover 15 574 sq.m. The number of employees within the hazardous site: - total - 2211; - day shift - 1284; - night shift - 273. Production and technology facilities operate in three shifts. Hazardous materials: - petrol - 269132 t - diesel - 104848 t - methyl spirit - 530 t - methyl tretbuthyl ether - 8804 t - monoethanolamine- 507.7 t - jet fuel - 50928 t - liquefied oil gas - 6190 t and other (a total of 33 types of hazardous materials). Units within the hazardous site: - Production unit No 1 (primary oil processing); - Production unit No 2 (deep fuel oil processing, production of petrol additives, such as ethyl tretbuthyl ether/methyl tretbuthyl ether (MTBE/ETBE) and hydrogen); - Production unit No 3 (production of bitumen and elemental sulphur and storage of reagents); - Products and raw materials unit (storage of oil, oil products and liquefied gas); - Oil product loading unit (loading and unloading of production to and from tanks and road-tankers); - heating power station; - cleaning equipment facility (industrial waste water treatment, collection of oil products, supply of water for circulation and fire safety purposes). | KT-1/1 combined technological device for deep processing of fuel oil of omissis (the complex) connects the vacuum rectification of fuel oil, tar visbreaking, vacuum distillate hydro-purification, stabilization of catalytic cracking products, absorption and fractioning, stabile cracking petrol, visbreaking petrol and butane-butene fraction demercaptanization, methyl tretbuthyl ether (MTBE) or ethyl tretbuthyl ether (ETBE) production, hydrocarbon gas purification with monoethanolamine (MEA) solution processes into a single technological process. In addition to the technological processes referred above, the utilization of gas heat and heat of technological flows resulting from the process of regeneration of catalytic cracking and operation of tubular furnaces is foreseen in the technological device. The KT-1/1 combined technological device was put into operation in 1989. The KT-1/1 combined technological device for deep processing of fuel oil consists of the following administrative devices: - device No1 – technological devices for vacuum rectification of fuel oil and tar visbreaking (001 section); - device No2 – technological device for hydro-purification of vacuum distillate with a block of hydrocarbon and hydrogen gas purification monoethanolamine solution (section 100) and a technological device for MTBE or ETBE production; - device No3 – technological device for catalytic cracking, rectification, absorption and gas fractioning with a block for purification of sulphur compounds from technological condensate (section 200/300); - device No4 – technological device for heat utilization and heating systems (section 400). The following oil products are derived from the KT-1/1 combined technological complex: 1. stable catalytically cracked gasoline – vehicle petrol component; 2. propane-propene and buthane-buthene fraction – raw material derived from alkylation, MTBE (ETBE) production, oligomerisation and petrochemical processes or components of liquefied trade oil gas; 3. methyl tretbuthyl ether (MTBE) or ethyl tretbuthyl ether or a combination of ethers – multi-octane petrol component; 4. diesel distillates – vacuum distillate hydro-purifying diesel distillate (fraction 160‑370 oC), catalytic cracking light diesel distillate (fr. 160-300 oC) and heavy diesel distillate (fr. 300-500 oC), visbreaking light diesel distillate (fr. 160-390 oC) and heavy diesel distillate (fr. 260-380 oC), diesel distillate from vacuum rectification (fr. up to 360 oC), directed for further processing; 5. fraction 310-420 oC and fraction exceeding 420 oC – components of heating fuel oil; 6. stabile secondary petrol – vacuum distillate hydro-purification and visbreaking petrol distillate, directed for further processing (hydrogenation and catalytic reforming); 7. hydrocarbon gas used in the form of gas fuel for technological purposes; 8. hydrogen sulphide in monoethanolamine solution; 9. visbreaking fraction exceeding 350 oC - heating fuel oil component. Object of the accident – the fuel oil vacuum rectification K-601 column in the 001 section of the KT-1/1 combined technological device for deep processing of fuel oil was mounted in September 1988. The column was put into operation in April 1989. The height of the column is 37 meters and the diameter is 5.5-8.8-5.5 meters. Its general purpose is to increase the output of the light oil products. Primary (atmospheric) fuel oil, the raw material of the vacuum rectification process of fuel oil, is supplied to furnaces KR-601/1,2 by S-601/1,2,R pumps via feedwater heaters by two flows. The partially evaporated fuel oil that is heated in furnaces then enters into K-601 vacuum column by two transfer pipelines. Four load layers are mounted in the K‑601 column. A chute-type humidifier is mounted over the third load layer and sprayer humidifiers are installed over other load layers. Tare, which is the product resulting from the K-601 column, is extracted from the device by S-608/1,2 and S-613/1,r pumps for further processing. The cleavage gas from the top of the column is cooled and enters into separators SP-603/1,2, and subsequently to the fuel gas line. The diesel fraction is retracted from the upper part of the column and the vacuum distillate – from the middle part. Vacuum in the K-601 column is formed by special vacuum formers (ejectors), by using diesel as a working reagent. | [8 empty] | 1 |  |  |  | The commission found during the investigation that, according to the drawing contained in the technical passport of the K-601 column, the 150 mm long junction pipe at the bottom of the column ends with a coupling junction, however, the junction pipe is actually mounted by connecting it to the technological pipeline No 619/1 with a welded connection. These technical modifications are not shown in the drawings of the technical passport of the K-601 column. It was found during the investigation that the design solution to replace the coupling junction with a connection by welding was adopted and approved in 1987. On the basis of the same solution, the steal containing 5% Cr and 0.5% Mo (steal type according to GOST 5520-79), as foreseen in the initial project for the production from the 426 x 10 pipe of the elements of the technological pipeline No 619/1 connected to the junction pipe of the K‑601 column, was replaced by carbonic construction steal 22K, according to GOST 5520-79. According to the globally recognised methods against corrosion, if the technological product sulphur content exceeds 0.5% and the product temperature exceeds 260 0C, corrosion and heat-proof metal must be used (as was foreseen in the initial project). As the technological product sulphur content of the K-601 column and the product temperature highly exceeds the values referred above (2.6% and 625 0C accordingly), it can be stated that the replacement of the type of steal was an inadequate solution that resulted in the corrosion of the pipeline No 619/1. This is confirmed by tests carried out during the investigation, according to which, the metal of the wall of the separated pipe in the pipeline No 619/1, between the parts of the vacuum column and the separation valve, is affected by inter‑crystal corrosion and bottom layer erosion (corrosion). The investigated parts of the technological pipeline No 619/1 were affected by erosion (corrosion) at the time of operation and up to the moment of fire. It is likely that the thinning of different walls of the pipe was predicated by erosion (corrosion) before the fire. The thickness of the wall in some places was only 0.15 mm. It was found during the investigation that, at the moment when the fire was detected and during the extinguishing of the initial fire, it was the bottom part of the K-601 column, located in the intermediary area of the pedestal of the K-601 column and between feedwater heaters of the column and section 001 of the KT 1/1 technological device that was on fire. According to the opinion of the investigating commission, the most likely reason for the fire in the section 001 of the KT 1/1 combined technological device for deep processing of fuel oil is the ignition of the technological product (tar), previously heated to the self‑incineration temperature, after this product burst out through the crack (or cracks) in the part affected by corrosion of the technological pipeline No 619/1 between the junction pipe of the K-601 column and the separating valve. Such cracks may have resulted from the thinning of the wall in the part of the said pipeline to the level that it was not able to resist the pressure load. It results from the analysis of the technical regulation of the vacuum fuel oil rectification and tar visbreaking 001 section of the combined technological device KT-1/1 for deep processing of fuel oil, that the actions of the technological staff faced with changes in technological parameters (tar level at the bottom of the K-601 column (the cube) or vacuum level inside the column K-601) and their technological management are not strictly regulated and the technological staff operating the device acts on the basis of instructions from their directors or based on their own personal experience. At the time of the accident the staff operating the device notices any change in technological parameters (decrease of the tar level at the bottom of the column and sudden decrease of vacuum in the column itself) attempted to restore the parameters, by regulating the column load and the tar debit from the bottom of the column, but at that time the product was already coming through the possible place of dehermetisation in the part of the technological pipeline No 619/1 between the K-601 column junction pipe and the separating valve. It has almost been an hour (from 13:37 to 14:30) that no one of the operating personnel passed through the K-601 column and inspected it or the related equipment, in order to identify the reasons for the decreased tar level in the cube of the K-601 column. On 15 October 2004 the management plans approved by the chairperson of the board of omissis provided for the reduction of operating costs, by extending the intervals between general repairs by at least 4 years and more, and, at the same time, for the improvement of the long-term reliability of devices. According to the commission, this decision fails to improve the long-term reliability of devices, as the repairs of separate devices, without stopping the production for general repairs, cannot allow the full taking into account of the wear and tear of the devices and their condition. The last general repairs at omissis were carried out in 2003, and the repairs planned for 2006 were postponed. The manufacturer set a service period of 11 years for the K-601 vacuum column (technical passport of the device, page 129, Table 2 “Technical characteristics”). The inner condition of the K-601 column was inspected on 26 September 1997 together with hydraulic tests. Based on the inspection and test results, also the investigations performed and conclusions presented by the joint stock omissis, omissis decided to extend the period of operation of the column (the fact recorded in the technical passport of the K-601 column). The last inspection of the inner and outer condition of the K-601 column was performed on 9 January 2006 (the fact recorded in the technical passport of the K-601 column). According to the requirements of the Instructions No BM-2 for using pressure vessels, the next date for the inner and outer inspection of the column was set to 9 January 2010, i.e. the planned frequency of the inspections was 4 years. Acting on the basis of the Instruction for the use of pressure pipelines No BM-4, approved Order No 83 of the deputy director for production technology and capital integration of omissis of 23 April 2004, the pipeline maintenance engineer of the Diagnostic Facility performs the technical inspections of the pressure pipeline No619/1 (from the K-601 column to the pumps S-608, S-613/1, S-613/2). The last inspection of the operating pipeline No 619/1 (hereinafter referred to as IOP) and the full verification of its technical condition (hereinafter referred to as VTC) was performed on 15 December 2004. The inspection found some minor shortcomings, however, it concluded that the repairs of the pipeline were not necessary, and the next inspection dates were set accordingly at 15 December 2008 for IOP and 15 December 2010 for VTC (the fact recorded in the technical passport of the K-601 column). |  | The samples of ambient air in omissis, omissis and omissis villages were taken and their residents were inquired. Based on the results of inspection of ambient air, the concentration of chemicals found (nitrogen dioxide and sulphur dioxide) did not exceed the single limit values allowed by omissis Hygiene Standard HN 35:2002 “Limit Values of Polluting Substances in the Ambient Air of Residential Areas”. None of the employees of omissis or residents of the surrounding areas addressed to omissis hospital reception due to health problems related to the fire at omissis. Neither the ambulance of omissisi had any calls related to this accident. Having regard to the information available, no objective facts demonstrating the consequences to public health of the fire at omissis were found. Having received all the required documentation and calculations from omissis, the officers of the State Environmental Protection Inspectorate and omissis Regional Environmental Protection Department inspected the place of the accident and the related communications and performed the required measurements and laboratory tests. After collecting all the available data it was found that it was only the ambient air that suffered damage, after the pollutants fled into the atmosphere in the result of fire. It was found that 9.13 t of different oil products burned during the fire at omissis and the resulting damage to the environment amounted to omissis 68 864.66 (equivalent approx. to 19900 Euro). Omissis suffered material damage of omissis 530 748 (equivalent approx. to 153700 Euro), i.e. the assets of the corresponding value that no longer fit for purpose were written off the accounting. | [23 empty] | 30 fire rescue cars and 82 state fire rescue service officers from omissis, omissis and omissis county Fire Safety Services participated in the elimination of the accident and 17 pressure guns were used to extinguish the fire. |  |  |  |  | In order to avoid similar accidents in future, the following recommendations were given: 1. It is necessary to supplement the technological regulations, by foreseeing particular (defined) actions of the staff and necessary measures to be taken in the event of change in technological parameters and disruption of technological processes. 2. The control of evaluation of technical condition of pipelines, detection of shortcomings and violations, regulation of application of diagnostic measures and methods, elimination of defects and violations and procedures for carrying out repairs was strengthened. 3. In order to ensure safe operation of technological equipment for oil processing, prepare studies for the risk analysis of possible accidents at omissis, clarify accident elimination plans and the safety report. 4. In order to ensure safe operation of technological devices for oil processing, cover the supporting metal constructions of analogous devices with fire-proof material. 5. The time between repairs of devices may only be prolonged after modernising the device or strengthening the testing and inspection system. 6. Install video monitoring systems of dangerous equipment.
000182 | Explosion in an explosives production and storage facility | 2014-10-01 16:50 | 2014-10-01 17:20 | Major Accident | Upper tier | Production, destruction and storage of explosives | 1 | 1 |  | 1 |  | 1 | 4 | During dismantling obsolete ammunition (mines - M16A2) in one of the two sections of the workshop "C" of the plant an explosion occurred. The amount of explosives contained in ammunition in TNT equivalent, within the section for dismantling obsolete ammunition of the workshop "C", involved in the accident, has been about&nbsp;5 tones. The explosion covered the whole workshop, consisting of two sections: the section for dismantling obsolete ammunition and the section for the production of cast booster. As a result of the accident 15 workers died, three workers were slightly injured and the workshop was completely destroyed. | The establishment consists of 5 warehouses for storage of explosives,&nbsp;one warehouses for storage of cap detonators, workshop for the production of explosives for civil purposes, workshop for the production of nonelectric system, 2 facilities for dismantling obsolete ammunition, warehouse for main and auxiliary materials, warehouse for storage of packages, warehouse for storage of ammonium nitrate and spare parts, chemical laboratory. | The company operates facilities for production of civil explosives,&nbsp;dismantling obsolete ammunition and storage of civil explosives and ammunition. | 1 | 1 | 1 |  |  |  | 1 |  |  |  | black powder - 603-037-6 - 2-methyl-1,3,5-trinitrobenzene (2,4,6-trinitrotoluene) - 118-96-7 - tetryl - 479-45-8 - 1,3,5-trinitro-1,3,5-triazine (hexogene) - 121-82-4 - | The amount of explosives contained in ammunition in TNT equivalent, within the section for dismantling obsolete ammunition of the workshop "C", involved in the accident, has been about&nbsp;5 tones. | The accident happened due to large quantities of ammunition and final products in one of the two sections of Workshop “C” on the site as a result of inadequate management organization. |  | As a result of the accident 15 workers died, three workers were slightly injured and the workshop "C" of the plant, consisting of two sections,was completely destroyed.&nbsp; The machines and facilities&nbsp;operated in workshop "C" were also destroyed. The nearest located warehouse for the&nbsp;storage of ammonium nitrate, workshop for the production of nonelectric system and workshop for the production of explosives for civil purposes, are partially destroyed, but their equipment is not destroyed. Мaterial damages&nbsp;&nbsp;has&nbsp;been estimated for&nbsp;500&nbsp;million lev (250&nbsp;million euro). | Fatalities - 15.00 On Site Fatalities: 15 |  | 15 | 3 | [19 empty] | Actions taken immediately after the accident are hailing a single European number 112 and notifying the Regional Directorates of the Ministry of Interior - "Fire Safety and Protection of Population", Vidin and "Fire Safety and Protection of Population", Belogradchik. Promptly an act of the General Directorate of Labour has been issued&nbsp; to stop the operation of the plant to clarify the causes of the explosion and the elimination of violations of the regulations.&nbsp;Procedural -&nbsp;investigative actions and actions for clearing the area of unexploded munitions have been conducting following the accident. |  |  |  |  | After the accident a commission from responsible authorities was taken the following actions: imposing compulsory administrative measures on the operator, incl. preparation of a complete analysis of the degree of implementation of the measures for the prevention of major accidents with dangerous substances and limiting their consequences for the life and health of people and the environment. In 2015, stared the procedure for reviewing the permit. The Minister's decision is cancel the Seveso permit in 2016, which the operator appeals against. By Decision No. 10349 of 03.08.2018, the appeal of Videx AD against Decision No. 62/2016 was dismissed and entered into force on 29.11.2018. As a result of this the operator was obliged to reduce the total quantity of hazardous substances available on the site may not exceed the threshold quantities of 50 tonnes of explosive substances alone and in the composition of articles. From 2015-2018 discharge (disposal, delaboration) was suspended, no production activity was allowed and is not expected to be renewed in the future. At the end of 2018, the procedure for removal of ammunition received for utilisation from the Republic of Greece was completed - 190 570 mines were exported back. Videx AD took measures to release&nbsp; explosives and ammunition available on the site. Currently on the cite , explosive substances and articles owned by other companies are available. Measures to prevent reocurrence: 1. The training of the personnel had been reviewed and improved; 2. The inspection procedures of the maintenance personnel had been reviewed and improved; 3. An annual report on the safety management system had been developed; 4. Improvements of the safety management system had been made; 5. The safety report and the risk assessment had been updated Measures to mitigate consequences. After the accident the following measures had been established: 1. Simple and efficient emergency response procedures had been developed; 2. Improvements to the emergency plan had been made. At the moment the safety report is not approved by the competent authority. &nbsp;
001021 | Incident by ignition of a 81 mm mortar round | 2010-09-07 08:10 | 2010-09-07 12:00 | Major Accident | Upper tier | Production, destruction and storage of explosives | [5 empty] | 1 | 1 | On 7th September 2010, a fire occurred in the final assembly building generating a series of explosions seriously damaging the building and damaging a specific part of the area. The incident was caused by the ignition of an 81 mm HE M512A1 mortar round during the final packing operation.One side of the pallet assembly was filley with 54 projectiles of 81mm. The problem occured while closing the transport containers of the mortar rounds. The mortar rounds are transported in plastic containers that hold 3 mortar rounds in seperate tubes. The operator experienced difficulties in loading the round into the containers and closing the container caps.The mortar round sometimes protruded more than normal from the plastic container and this made it more difficult to fit the retaining cap, to rotate it and to align it correctly. A gap remained between the container and the cap.The operator found that striking the retaining cap of the container with a mallet was enough to align it and to allow the cap to be locked in position. According to the operator, the incident occurred when he struck the remaining cap with a mallet due to it being difficult to align and rotate.This was not the first time that the operator used the mallet to close the cap. One of the two operators at the packing operation had done the loading operation before but could not be considerd highly experienced since he was drafted in to performe this operation from another area of the site (machining). | The site has been based in Belgium since 1938, and has built a world-wide reputation for weapon systems and for a comprehensive range of ammunition.This range comprises : Direct Fire ammunition for LAVs, Tanks and Infantry, from 25mm to 120mm,Mortar and Artillery ammunition, Rifle and Hand Grenades. It's an upper tier establishment principally because of explosives of category 5 (63tons) and yellow phosphorus (13 tons). | Packaging installation of 81 mm mortar round into small plastic transport containers to make a pallet assembly of 54 projectiles.(PS: manual operation) |  | 1 | [8 empty] | New substance - CAS Number - | The 81mm HE M512A1 round is for use with low, medium and high pressure mortars to provide blast and fragmentation effects against structures, material targets and personnel.The HE M512A1 cartridge is approximately 516mm in length and has a nominal weight of 4,1 kg.The boom is made of a one-piece fin advanced aluminium alloy, onto which the augmenting cartridges can be fitted. The boom is firmly screwed onto the body and also houses the primary cartridge.The primary cartridge is designated M563. This cartridge is comprised of a percussion primer which initiates a small quantity of black powder which in turn ignites the primary cartridge propellant. | The primary cause was that the operator have strike the retaining cap of the container with a mallet to align it and to allow the cap to be locked in position.​The poor and out of specification neoprene compressibility and incorrectly seated sleeve explain why containers were difficult to close.Several tests have been made to determine how a mallet shock through the container cap initiated the primary cartridge and how the propulsion system of the mortar round could be ignited. Based on all test results, it's not possible that the mallet impact on the container cap caused the primary charge to ignite. The identified root cause is the ignition of the primer of the propulsion system of a mortar round by direct impact with the mallet onto the anvil. As all the containers of the pallet were filled with mortar rounds, it was demonstrated that it is highly probable that the operator directly but unintentionally hit the adjacent round during the closing container cap operation and made the primer function.Secondary causes are related with behavior, formation and management reaction on the operator's reports of problems (operators have already said to the management that problems existed with the containers but nothing was changed and they continued to use a mallet). |  | Damages to building and area onsite.No dead and no real injury : 2 persons chocked and one blasted were sent to hospital but were released immediatelyOne school was evacuated.One speedway was closed during some hours. | [14 empty] | 0 | 0 | [6 empty] | schools, hospitals, institutions - 0.00 infrastructure (telecommunication, roads, railways, waterways, air transport etc - 0.00 | The two operators evacuated seeing the beginning of fire.The site was evacuated.External fire brigade was onsite but could'nt attack fire because of danger. They 've waited until all the projectiles have exploded (counting deflagrations). An helicopter was send above the desaster.Afterthe fire and explosions, mine-clearing experts were send to restore the place and make it safe. |  | Off-site external services - 0.00 Evacuation - 0.00 |  | Decontamination - 0.00 Restoration - 0.00 | The incident analysis has demonstrated that the root cause is human factor and mainly a behaviour/training problem (mallet shock on the igniter). So, all the people working in energetic processes have received two days training on behavior and safety with energetic products.More attention has to be given to reports of problems coming from workers: operators had already said to the management that problems existed with the containers but nothing was changed.The risks assemsments will be followed by implementation of actions and modifications of the work instructions and control documents in particular taking account the change notification and the integration of safety instructions. The design and loading process of the projectile in its container should be reviewd to ensure the ammunition is easy to pack and to ensure it is well maintained and safe during transportation, vibration or shock.
001313 | Fire at a distribution centre building | 2021-11-20 10:00 | 2021-11-20 17:30 | Major Accident | Upper tier | Handling and transportation centres (ports, airports, lorry parks, marshalling yards, etc.) |  |  |  | 1 |  |  | 1 | At around 10.00 a.m. on a Saturday, a fire broke out in a 6,000 m² distribution building at a transport and logistics company. There was a large plume of smoke and explosions could be heard. 250 t of goods including 3.7 t of hazardous materials (including in particular flammable liquids) were destroyed in the fire. | The site is a specialised goods warehousing and storage centre. It is classified as a Seveso upper-tier establishment because of the rules on classified installations for environmental protection purposes. It is situated in an industrial area and surrounded by other industrial installations. The closest homes are located around 450 m from the boundaries of the property. The site has an area of around 23 ha and includes distribution warehouses, mechanical workshops, a service station and an office building also hosting the parcel/pallet delivery and express delivery services. | The accident occurred in a building completed one and a half years earlier and housing the group’s head office, with administrative, commercial and IT activities (including a server room), as well as a transit hub for the parcel/pallet delivery and express delivery services. The building was built on land the group already owned. It is situated beside the distribution warehouses used, among other things, to store hazardous materials, leading to the site being classified as a Seveso upper-tier establishment. The building has a reinforced concrete foundation and a metal frame.The building is physically separated from the logistics area by fences and access barriers. The building is made up of two parts: the first part is a transit hub (including parcel/pallet delivery service), with one storey and an area of 8,000 m², while the second part houses offices and has three storeys and an area of 600 m². The parcel/pallet and express delivery services are relatively similar. The differences concern delivery times and the characteristics of the delivery format, from small packet to pallet. |  |  | 1 | [8 empty] | 250 t of goods of various types were present when the accident occurred, including 3.7 t of hazardous materials (including in particular flammable liquids). | The expert assessment revealed that the most likely root cause of the accident was a problem with the lithium-ion battery of a pallet truck and its charger.The battery might have been subject to an impact or a box placed in front of the charger might have obstructed the ventilation ports and caused the temperature to rise steadily during charging. However, the expert does not rule out a safety defect in the product. |  | None of the company&rsquo;s employees were injured as a result of the accident. The building suffered major damage, with 85% of the hub being destroyed. The fire also destroyed 22 twelve-tonne trucks and 7 HGV trailers. 40 staff at the site were temporarily laid off. | [14 empty] | 15000000 | [8 empty] | The emergency services were called. They brought the fire under control and put it out at 1:10 p.m., thus saving the office building and all of the servers. The buildings with the highest risk profile (due to being used to store hazardous materials) were not affected. Soaking of the area continued until the next day. The firewater was collected in retention tanks. The initial atmospheric measurements did not reveal any particular impact from the accident. The road passing in front of the building was closed and a diversion was put in place. Four homes were locked down as a precaution. After the event, the prefect issued an order imposing emergency measures regulating the management of the waste and firewater and ordering dispersion modelling of the plume. The conditions for the parcel/pallet delivery service to restart were also set. |  |  |  |  | For the reconstruction of the building, the operator planned to: change the fire detection procedure (alarm siren, check to rule out false alarm); install a sprinkler system in the building; change the internal emergency plan (incorporating the building into the plan, changing the procedure for managing the keys to trucks); have a battery room adapted to lithium-ion batteries.
000943 | Explosion at ethanol production plant | 2008-07-16 16:57 | 2008-07-16 20:12 | Major Accident | Lower tier | Production of basic organic chemicals |  | 1 |  |  |  |  | 1 | Explosion inside storage tanks, ignition source originating from welding works on a pipe connected to the tanks. The tanks were process-tanks and complied with norm MIE-APQ-001 for the Storage of flammable&nbsp; products.Welding works on equipment connected with the tanks at a distance of 65 m, caused a deflagration of tank TK-801-A, connected directly with TK-801-B and by 2 valves with TK-803.The operators were trained for work in explosive atmospheres. The welding work was performed on a pipe connected to the tanks without isolating the pipe from the tanks with blind disks. | &nbsp;Industrial site dealing with production of ethylic alcohol | Storage tanks, approved for flammables and containing a remaining amount of intermediate products |  |  | 1 | [8 empty] | Ethanol, Cas 64-17-5&nbsp; &nbsp; &nbsp; &nbsp; &nbsp; &nbsp; &nbsp; &nbsp; &nbsp; &nbsp; &nbsp; &nbsp; &nbsp;12.300 t Hydrogen peroxide, Cas 133-21-5&nbsp; &nbsp; &nbsp; &nbsp; &nbsp; &nbsp; &nbsp;52,8 tSodium hydroxide, Cas 1310-72-2&nbsp;&nbsp;&nbsp; &nbsp;&nbsp;&nbsp; &nbsp;&nbsp;&nbsp; 85,12 tHydrochloric acid, Cas 7647-01-0&nbsp; &nbsp; &nbsp; &nbsp; &nbsp; &nbsp; &nbsp; &nbsp;5,85 tChlorine dioxide, Cas 10049-04-4&nbsp; &nbsp; &nbsp; &nbsp; &nbsp; &nbsp; &nbsp; &nbsp;0Amidosulfonic acid;Cas 5329-14-6&nbsp; &nbsp; &nbsp; &nbsp; &nbsp; 210 t Sulfuric acid, Cas 7664-93-9&nbsp; &nbsp; &nbsp; &nbsp; &nbsp; &nbsp; &nbsp; &nbsp; &nbsp; &nbsp; 42,3 tOther alcohols&nbsp; &nbsp; &nbsp; &nbsp; &nbsp; &nbsp; &nbsp; &nbsp; &nbsp; &nbsp; &nbsp; &nbsp; &nbsp; &nbsp; &nbsp; &nbsp; &nbsp; &nbsp; &nbsp; 157,8 t Tert-butyl ethyl ether, Cas 737-92-3&nbsp;&nbsp;&nbsp; &nbsp;&nbsp;&nbsp; | The installation was in technical shut-down since 10 months. The installation started activity in April 2006.The operators were trained for work in explosive atmospheres. The welding work was performed on a pipe connected to the tanks without isolating the pipe from the tanks with blind disks. |  | Damages to the containment tub in which the tanks were installedDamaged tanks TK-801-A, TK-801 B and TK - 803Minor damages in the office rooms.5 persons were slightly injured, 3 remained fit for work the others1 with light burns1 with contusions on the chest1 with contusions on a leg1 with an acoustic trauma1 was taken at the urgencies service of the hospital Virgen de la Vega with light burns of 1st and 2nd degreeThere was no risk of environmental consequences.There wasn't any damage to the National Heritage.1.000.000 EUR material lossJudicial proceeding for labour accident.&nbsp; Proceeding from the labour inspectorate for labour accident. | [23 empty] | The fire was extinguished with water and then foam was used to cover the retention basin in order to avoid the re-ignition of the alcohol. |  |  |  |  | Any hot work to&nbsp; be performed on pipes which contain/contained flammable substances will be performed only after washing or inerting the pipes connected with the working point, in all points of the installation.
000336 | Explosion of the priming composition of explosives | 1991-10-16 21:00 | 1991-10-16 | Major Accident | - not known / not applicable - | Other activity (not otherwise specified int the list) |  |  |  | 1 |  |  | 1 | SAFETY SYSTEMS OR OPERATORS INTERVENTION:The installation was covered with earth.OTHER SYSTEMS INVOLVED AND OPERATING CONDITIONS:Due to the shock wave and fragments in the service area, the cost of the damages were very lagre. In the nearby village, the explosion caused significant material damage.ENVIRONMENTAL AND ATMOSPHERIC CONDITIONS:Dry autumn weather.ACCIDENT CASE HISTORY DESCRIPTION:The priming composition of the explosives was kept in a dry and heated room (20 degrees Celsius). During operation, the priming composition exploded causing extensive damages to the installation and the houses in the nearby village of Soellheim. More detailed information about the accident are available on some documents attached to the Original Report. | Explosives industry | The accident occurred in an industry for treatment, recycling and destruction of explosives. The explosion occurred in a dry and heated room (20 degrees Celsius), containing priming composition, located in a building (14m x 5m x 3m) constructed in reinforced concrete (wall thickness = 40 cm). The building was subdivided into 5 rooms separated by means of walls in reinforced concrete (wall thickness = 35 cm).The blow-down wall was instead made of wood. The installation was covered with earth. | [10 empty] | Priming Composition - - 1.72000 | - Explosive materials dismantled and in explosion set: amount involved = 30 kg (0.03 tonnes). - Priming Composition: amount involved = 1720 kg (1.72 tonnes).The total establishment and the potential directly involved inventories of the explosives refer to the amount involved in the accident. | CAUSES:When the Original Report was prepared, the causes of the explosion have not been identified although self-ignition cannot be excluded. | Yes | MATERIAL LOSS:Inside the establishment the explosion caused damages to windows and buildings. The cost of the damages has been evaluated at about 4 millions of Deutch Marcs. The explosion caused damages to windows and building also outside the establishment but no data are available about their cost.COMMUNITY DISRUPTION:The explosion caused damages to windows and buildings also outside the establishment in the nearby village of Soellheim.People - Remarks: No people were injured by the explosion.Ecological harm - Remarks: In the Original Report there is no evidence of significant ecological harms.Consequences - Material loss - Establishment losses - material max euro: 2000000Consequences - Material loss - Establishment losses - material max local: 4000000Consequences - Material loss - Local currency: DMAffected Area: installationAffected Area: establishmentAffected Area: off-site: local | [23 empty] | INTERNAL TO THE ESTABLISHMENT:Protection of the other damaged buildings against external effects.EXTERNAL TO THE ESTABLISHMENT:Additional surveillance and protection of the nearby plants.No emergency measures are still required, neither on-site nor off-site (code 7703). |  |  |  |  | MEASURES TO PREVENT ANY RECURRENCE OF SIMILAR ACCIDENTS:After the accident, it was established that storage of explosives would have been in smaller quantities and "Sandwich type of construction". Besides, examinations on the basis of state guidelines as far as it concerns the material tests have been executed by the Syndicate, industries and industrial inspectorate.MEASURES TO MITIGATE THE EFFECTS OF THE ACCIDENT:After the accident a revision of the safety distances was established.
000483 | Fire devastated a part of a plant where rubber-like materials are produced and used | 2000-03-21 06:40 | 2000-03-23 | Other Event | - not known / not applicable - | Other activity (not otherwise specified int the list) | 1 |  |  |  |  | 1 | 2 | A fire devastated a part of a plant where rubber-like materials are produced and used. When the accident occurred, the installation was not classified as a Seveso plant: therefore, the accident was notified as an OECD database accident (Other Event).The accident has been classified as Level 2 of the severity scale (due to the number of injured persons).The accident is notified because the management of this type of situation (fire involving a storage of rubber or rubber products inside a building) provides many lessons: in relation to risk, but also to environmental pollution. | The materials involved in the fire are raw synthetic rubbers. About 2500 tons of rubber of the following types were stored in the basement :&nbsp;&nbsp;&nbsp;&nbsp; *&nbsp; "PB" (polybutadiene) rubber&nbsp;&nbsp;&nbsp;&nbsp; *&nbsp; "SBR" (butadiene - styrene copolymer) rubber&nbsp;&nbsp;&nbsp;&nbsp; *&nbsp; "Extended SBR" rubber (butadiene-styrene copolymer, extended with petroleum oils).&nbsp;&nbsp;&nbsp; | Several toxic substances were being temporarily stored (in transit) on the ground floor of the building, in smaller quantities. They were stored mainly around the MACHINE "MAC BU", and were not affected by the accident (fire or extinguishing water), except for the rosin (5.75 t), the cobalt hydroxide (0.9 t) and a compound used for vulcanisation (59 t) stored in the part of the building involved in the fire. &nbsp; | 1 |  | 1 | 1 | [6 empty] | nitric acid - 7697-37-2 - Hydrogen flouride (HF) - 7664-39-3 - styrene - 100-42-5 - | 3 railway wagons of nitric acid (C.A.S. No: 7697-37-2) (damaged, with releases) of 54 t each,1 railway wagon of HF (C.A.S. No: 7664-39-3) (no release) containing 23 t of the substance (acid concentration 70%)1 railway wagon of styrene (C.A.S. No: 100-42-5),&nbsp; which was not derailed. | not given | Yes | The engine driver of the train felt unwell because of the smoke and was hospitalised. 3 other persons who felt unwell (1 maintenance worker and 2 motorists) were not hospitalised.According to the reports, the analysis of samples taken from the river did not reveal any water pollution. The same occurred for the soil samples taken in the neighbouring municipalities.It must be mentioned that 3 cows grazing in the neighbourhood died, and a fourth was put under observation. According to reports, even post mortem examinations were carried out. | Injuries - 1.00 On Site Fatalities: 1 |  |  | 1 | [8 empty] | Other - 3 cows grazing in the neighbourhood died, and a fourth was put under observation. | [10 empty] | not given |  |  |  |  | Transport accidents, either with actual damage to containers or just involving the possibility of such damage, generally require the deployment of very large emergency response measures. In fact , since the protection of human beings is the main priority, precautionary measures are taken (confinement, evacuation, or both, as in this case) in order to avoid the exposure of the population to the potential effects of toxic substances.
000862 | Ethanol overspilled bulk storage tank when being pumped ashore from a ship vessel | 1997-02-07 21:08 | 1997-02-07 21:15 | Major Accident | - not known / not applicable - | Wholesale and retail storage and distribution (excluding LPG) | 1 | [5 empty] | 1 | Ethanol (20 tonnes) overspilled bulk storage tank when being pumped ashore from a vessel (ship). | Band "N", tank 70, Tank Terminals: Ethanol spill occurred around 21:00 hrs during project discharge from a vessel (ship). | no further information given. |  |  | 1 | [7 empty] | 07 b. HIGHLY FLAMMABLE - note 3(b)(2) - 64-17-5 - 100.00000 02. TOXIC - - Acrylonitrile - - | 20 tonnes pure ethanol (C.A.S. No: 64-17-5) (6 tonnes were subsequently recovered).Product was being pumped into 3 tanks, one after the other. Due to miscalculation on board ship too much product was pumped into the second tank thus causing overflow | Inquiries suggest a misinterpretation of pumping orders given to the crew of the ship. Previous tank had been underfilled, now this one was being overfilled. There were no level gauge and no high level alarm on the receiving tanks. Written pumping orders (written procedures, written instructions) had been given to and acknowledged by the crew of the ship. Beyond this reliance was placed on the crew of the ship to get it right (lack of control, lack of supervision).Accident arose because of human error - miscalculation. Lack of high level alarm and gauge meant that no early warning was given to shut down pumps. | Yes | 20 tonnes ethanol spilled, of which 6 tonnes could be recovered, hence about 14 tonnes ethanol lost. Material loss due to lost ethanol. No fire, no injury etc. Product held in bunded area.Spilled ethanol subject to excise duty at £18 perlitre (Company is hoping loss will be written off by HM Customs and Excise). Overall potential financial loss in excess of £360,000Affected Area: installationAffected Area: establishment | [23 empty] | 3 operators were on duty at the time of the accident, upon discovery of the accident the discharge from the ship was stopped. Recoverable product was pumped out of a bund into another tank. No external emergency service involvement was necessary.Official action taken - legal action: Company's proposal to fit gauges and to bolster procedures during operations are sensible. If this action is not proposed within a reasonable time scale an Improvement Notice (warning) will be considered.Official action taken - other official action: Investigation visits, statements and letter to company. | On-site systems - internal systems: alarms/sirens sounded; plant emergency shut-down procedures; secondary containment (bunding, catch-pots, etc.); internal emergency teams (fire, ambulance, etc.) |  |  |  | Immediate lessons: Written pumping orders (written procedures, written instructions) had been given to and acknowledged by the crew of the ship. Beyond this reliance was placed on the crew of the ship to get it right (lack of control, lack of supervision). There was no direct monitoring of rising tank level nor means to do so (other than dipping). Level gauge, high level alarm etc. and a procedure in which these were used would prevent re-occurrence of such an accident.Measures to prevent recurrence: Tank gauging has been installed across site (improvement of equipment design). The tank in question was one of a few which have not yet been so equipped. Operator procedures to be made more specific (improvement of procedures).Measures to mitigate consequences: Existing bunding
000280 | Releas of propylene oxide from a rail-tank | 2003-03-30 17:10 | 2003-03-30 17:55 | Major Accident | Upper tier | General chemicals manufacture (not otherwise specified int the list) | 1 | [5 empty] | 1 | 4 to 5 tonnes propylene oxide were releasedPropylene oxide was loaded into a rail tank car for temporary storage. In the period before, it had been cleaned and opened by another company,&nbsp; for maintenance on the wheels and brakes. Afterwards&nbsp; the rail tank car had been placed on a marshalling yard outside the company fences. Entering the company fences, the owner company personnel did not take into account that the car had been opened. Propylene oxide was loaded without prior pressure testing. All bolts of the man hole cover were loose (but not visibly loose). As a result propylene oxide was released. | marshalling yard | Propylene oxide was loaded into a rail tank car for temporary storage. In the period before, the rail tank car had been placed on a marshalling yard outside the company fences. It had not been inspected or cleaned before it was brought back on the site. During loading, the man hole cover leaked. The fire brigade found that several bolts were loosened by a few turns. | [10 empty] | ethylene oxide - 75-21-8 - | named substance: propylene oxide (C.A.S. No: 75-56-9) The propylene oxide involved was off-spec and was therefore temporarily stored in the rail tank car. The rail tank car can contain 50.000 tonnes. The man hole is on the head of the tank car, so potentially 35,000 tonnes could have been released. In effect, 4400 tonnes were released. | A contractor company has cleaned and opened the car as instructed and marked it with AIR stickers. Consequently the car was sent to a second company (the owner of the car) for inspection of the wheels and breaks. After inspection the car was returned to the leasing company, accompanied by a standard form indicating that the tank was closed. AIR stickers were still on the tank. The leasing company's personnel ignored the AIR stickers and started the loading procedure. | Yes | no injuries, the incident happened in the weekend, therefore there were only 50 people present on site for direct operating work.Ecological harm:Ground pollution was measured, but did not require cleaning up.Material Loss:4,000 Euros: The figure does not include response of the fire brigade (formed by the city of Rotterdam and several companies).Community Disruption:Nearby companies were warnedAffected Area: installationAffected Area: establishmentAffected Area: off-site: local | [23 empty] | The fire brigade erected a water screen and covered the spilled substance with foam. The fire brigade (in gas suits) tightened the boltsResponse was good. Nearby companies were warned.Official action taken - legal action: Labour inspectorate is enforcing procedural changes. Environmental agency made a warrant. | On-site systems - drenching systems (water sprays, monitors, etc.); inerting systems (foam, inert gas, etc.); alarms/sirens sounded; internal emergency teams (fire, ambulance, etc.); gas detection, quantification/dispersion prediction; all-clear sounded Off-site external services - external fire-fighting services |  |  |  | Immediate lessons learned - Description: It has been the third PO loading incident at this plant in about 1.5 years. Authorities will consult with the company on measures to prevent future incidents.Measures to prevent recurrence: The problem is mainly of communicative nature between the owner and leasing companies. It could be avoided in the future if all rail tank cars were accompanied by a car specific rail book containing maintenance, cleaning and (un)loading records. Furthermore, a rail tank car should not be used for temporary storage, unless additional measures have been taken to ensure the same safety level as a storage tank.Measures to mitigate consequences: The company could have placed more gas detection heads (all around the loading station instead of just at one point).
000382 | Release of oxygen and consequent fire in a air separation plant | 2001-12-31 16:55 | 2001-12-31 18:00 | Major Accident | - not known / not applicable - | Wholesale and retail storage and distribution (excluding LPG) |  | 1 |  |  |  |  | 1 | Release of oxygen and consequent fire in a air separation plantInitiating event/ accident dynamics: on the installation premises a release of oxygen occurred.On 31.12.2001 the oxygen flow had been redirected for a certain period of time to the cooling tower over a by-pass line. On 31.12.2001 the oxygen flow was again switched from the by-pass line to the product pipe with the aim of directing the oxygen into the storage tank. Before starting oxygen storage operations the product pipe had to be cleaned, due to the fact that the product pipe had not been used for a certain period of time and that contamination could not be excluded. The cleaning operation was performed by flushing the pipe with the product (oxygen). Due to the fact that the valve did not close correctly, oxygen was released over the pipe into the gravel bed near the tank and into the atmosphere instead of flowing into the oxygen storage tank.Switching from the by-pass line to the product pipe was made over a remote control from the control room of the other air separation unit. The monitoring system showed the opening of the flush valve and the closing of the valve after 2,5 min. In reality the flush valve was not closed. Oxygen spread over the site and it has to be assumed that it reached also the administration building at a distance of approximately 50 metres.At 16:55 h a fire broke out inside the building and an employee was killed.The fire destroyed most rooms on the ground floor and on the first floor of the building.The fire detectors responded in rapid sequence, it has therefore to be assumed that the fire spread very rapidly. The fire brigade brought the fire rapidly under control and extinguished it.A collaborator was inside the building when the fire broke out because one of the plant operators had requested him to check directly on-site the alarm signal released by an analysing device. The analyser indicated an oxygen content in the nitrogen cooling circuit near to the threshold value of 0,3 ppm. A defect in the analyser was suspected.The collaborator instructed to check the analysis came into the installation at 16:00 and controlled the corresponding analysis. He contacted the control room communicating that no errors could be found and his intention to leave the installation.Shortly after the fire detectors responded.The oxygen content measurement in the nitrogen cooling circuit of the air separator is an essential control parameter for the cooling process. The values measured do not give any clue with regards to the oxygen content of the ambient air in the surroundings. | not given | air separation plant |  |  |  | 1 |  |  |  |  | 1 |  | Oxygen - 7782-44-7 - | Substance: oxygen, (C.A.S. No: 7782-44-7), qty: 2400.0kg | The oxygen, nitrogen and argon gases produced in the plant are transferred at cryogenic temperatures to the storage tanks. The gases are stored there until delivery. Air separation is a continuous process (rectification), the rectification process always produces the above mentioned gases. It is not possible to stop the production of one of these gases when the plant is operating. The plant was running on oxygen-production, when the accident occurred.Known causes: According to present knowledge the oxygen release was caused by the flush valve which was not closed correctly. For the time being it has to be assumed that the flush valve remained open for approximately 8 hours and that during that period of time oxygen was released in the environment instead of flowing into the storage tank. Probably the pneumatic valve, which was opened by compressed air, did not close correctly because the relief pipe for the expansion of the compressed air was iced up, due to atmospheric conditions and did not allow the compressed air to expand. The display on the control monitor indicated erroneously that the valve was closed not allowing the personnel to identify the failure. Investigation showed that the valve was not equipped with an end point control device. The display on the monitor was not given by the real position of the flush valve, but by the set flush time. The display on the valve position changes from "open" to "closed" after a set flushing time has lapsed. The real position of the flush valve was not monitored. With the existing monitoring system it was not possible to detect that the valve was not correctly closed. The icing of the compressed air relief pipe of the flush valve was probably due to an insufficient sizing of the pipe cross-section. Humidity could not be sufficiently discharged, adhering water droplets did not dissolve due to cohesion phenomena. The compressed air could not expand due to the icing of the relief pipe and the flush valve did not close correctly. The main accident cause was the control system set-up. Cause classification: atmospheric conditions (icing of the relief pipe), incomplete control of the flush valve position. |  | On-site material loss - building damaged by fire - damage to the sewage water system, the drainage system as well as to the lid of a sewage collector. | [23 empty] | Safety functions: Alerting of the fire fighting serviceProtection measures:Fire fighting operations with respiratorsRepaired damage:Repair of the building, dismantling of damaged and/or destroyed equipment.Protection measures by external emergency response services.Use of respirators during extinguishing operations. | On-site systems - fire brigade Off-site external services - emergency response services |  | Restoration - Repair of the building, dismantling of damaged and/or destroyed equipment. |  | Measures to prevent recurrence:- Installation of a end point monitoring device on the flush valve. This allows monitoring of the real position of the valve, which is displayed on the control monitor.- Modification of the compressed air relief pipe for the flush valve control. The opening of the relief pipe was modified in such a way that icing cannot occur any more and that the compressed air can be released completely after the closing command has been given, allowing the valve to close correctly.Measures to mitigate consequences:- Setting up a monitoring system of the on-site ambient air oxygen content. The oxygen content is to be monitored both in the open air and inside the buildings. Alarm is released by the monitoring system if values surpass or drop below given thresholds. The alarm will be visually displayed on the control monitor and acoustically signalled.Collaborators present on the site in open spaces and lorry drivers who are on the site will also be warned over the alarm-system, in such way as to be informed when thresholds are not met.A display is to be installed at the entry gate of the site, in such a way as to inform lorry drivers accessing&nbsp; the site. Training in emergency measures in case of alarm by the monitoring system (O2 concentrations)&nbsp; is planned for the employees.Install a wind speed measuring device in the storage tank area.
000448 | Release of ammonia due to failure of refrigeration installation | 1994-07-11 10:00 | 1994-07-11 | Major Accident | - not known / not applicable - | Manufacture of food products and beverages | [6 empty] | 0 | Release of ammonia due to failure of refrigeration installation. Disturbance to the activities of neighbouring industrial establishments. | not given | refrigeration installation | 1 | [9 empty] | Ammonia - 7664-41-7 - -1.00000 | ammonia (C.A.S. No: 7664-41-7) Ammonia is used as refrigerating agent | unknown (probably equipment failure) | Yes | Disturbance to the activities of neighbouring establishmentsAffected Area: installationAffected Area: establishmentAffected Area: off-site: localConsequences - Ecological harm - pollution/contamination/damage of : Ecological component: residential area (covered by toxic cloud) - Affected Yes | [21 empty] | nearby factories, officies, small shops - Evacuated: 1 - Disabled: 0 - Destroyed: 0 |  | Evacuation of the employees of neighbouring establishmentsOfficial action taken - other official action: Searching for a contact point / somebody to talk to, since the company has gone bankrupt. |  |  |  |  | no information is given
000090 | Deflagration at an aluminothermic facility | 2015-10-23 15:10 | 2015-10-23 | Near Miss | Upper tier | General chemicals manufacture (not otherwise specified int the list) | [5 empty] | 1 | 1 | Abnormal progress of a reaction. Safety functions:Fire brigade alerted by a neighbour.The weekday emergency service was on site.The rescue chain worked properly. | Aluminothermic facility (4.1.21) | Operational state:Continuous smelting operation in a molybdenum aluminium (MoAl) smelting plant. Part affected:Smelting chamber | [8 empty] | 1 |  | Molybdenum aluminum (MoAI) - na - | Molybdenum aluminum (MoAI) melt. | Delayed charging process.Abnormal reaction progress during the gas phase, which led to an explosive increase in pressure. |  | Deflagration in a melting chamber. | Other - 2.00 Two employees involved in aluminothermics at the time of the explosion were taken to the hospital as a precautionary measure. The employees were released after a routine check, no injuries. |  |  |  | 2 | [18 empty] | - Workers were evacuated;- External emergency services on site;- No action required outside of the area of operation.&nbsp; Checks carried out on the part affected, structural engineer brought in to inspect the building’s structure. |  | On-site systems - 0.00 Off-site external services - 0.00 Evacuation - 0.00 |  |  | Smelting formula amended, smelting instructions made more specific.
000378 | Release of polychloro-acetone pumping from a tank into a stirring vessel (faulty pipe connection) | 2001-09-20 19:45 | 2001-09-20 22:45 | Major Accident | - not known / not applicable - | General chemicals manufacture (not otherwise specified int the list) | [6 empty] | 0 | Release of polychloro-acetonenormal pressure, ambient temperature (20°C)Initiating event / accident dynamicsStarting up 1,3 - dichloroacetone (cas 534-07-6 ) production by pumping polychloroacetone from a tank into a stirring vessel.Due to a faulty piping connection a part of the polychloroacetone flow reached a sewage water tank and from there entered the organic sewage water channel of the sewage system mixed with process water The on-line sewage monitoring system of the biological sewage treatment plant recognised the hazardous charge early and redirected the charge mixed with process water into a retention pond. | not given | not given | 1 | [9 empty] | Seveso II Substance Category: very toxic - - | Seveso II Substance Category: very toxic, qty: 11000.0kg | Causes: During change of production operations in the plant, authorisation for pumping&nbsp; from the tank to the mixer with a pipeline usually used for that purpose was given, the pipe-line was not normally connected to the sewage tank. The pipe-line connecting the tank to the mixer had previously been connected during production tests to another piping system with a connection to the sewage water tank. It was planned to dismantle the new connection to the sewage water tank for the test production.At the same time as change of production operations were performed in one part of the plant, the control system of the installation part (equipment) not needed for the new production process was tested with pressurised water. The connection to the sewage water tank was maintained for that purpose.Immediately before beginning the new production process and pumping operations, two employees walked along the pipe-line to check independently of each other the connection between the tank and the mixing vessel.They did not discover the faulty connection to the sewage water tank, this may be due to the complexity of the piping system and to the recent fact of the connection to the sewage water tank.After starting pumping operations the stirring vessel was monitored for&nbsp; the amount of incoming polychloro-acetone directly on the stirrer and from the control room. The level increase in the stirring vessel was monitored from the control room. An additional crosscheck between outflow of the tank and inflow of the stirrer had not been considered necessary because of the low flow-rate which had been chosen.Announcements over the loudspeaker system by the on-site fire brigade were not audible in that part of the installation. |  | not given | [23 empty] | Safety functions: Redirection of the flow into the retention pond.Emergency measures: Protective measures- Shut down of the pumping operation and of the waste water tank- redirection of the flow to the retention pond- abatement of vapours at the entry of the retention pond by the on-site fire brigade- rinsing and neutralising of the sewage water channel affected- neutralising the content of the retention pond |  |  |  |  | Measures to prevent recurrence:- organisational measures to ensure that only pipes containing process water are connected to the sewage water tank;- systematic safety assessment of the event of the sewage water system and implementation of the measures suggested by the safety assessment.
000283 | Large release of ethylene under pressure | 2003-05-09 19:30 | 2003-05-09 | Major Accident | Upper tier | General chemicals manufacture (not otherwise specified int the list) | 1 |  |  | 1 |  |  | 2 | A large quantity of liquid ethylene under pressure of 16 bar was released and immediately ignited. Possible cause: seal leakage. | The incident occurred in one of the three production installations for ethylene. | Production installation of ethylene. Probably a seal or flange leakage caused the release of a large quantity of liquid ethylene (16 bars). It was immediately ignited. An operator who stood close by remained unharmed. |  |  | 1 | [7 empty] | Ethylene - 74-85-1 - | &nbsp;Ethylene, amount yet unknown but certainly more than 5 ton CAS no: 74-85-1 | A large quantity of liquid ethylene under pressure of 16 bar was released and immediately ignited. Exact cause: not known. Possible cause: seal leakage. | Yes | An operator who was standing close by, fortunately escaped injury. Damage to the installation and loss of production.Material LossAffected Area: installationAffected Area: establishment | Injuries - 0.00 On Site Fatalities: 0 |  |  | 0 | [19 empty] | Company fire brigade and local fire brigade have done an excellent job in preventing domino effects on the site.Emergency measures - Remarks:The sprinkler system and actions of the fire brigade prevented domino effects. Fire water run-off went well thanks to the new sewer system.Official action taken - legal action: No legal actions taken; action taken by the company was sufficient. | On-site systems - internal emergency teams (fire, ambulance, etc.) Off-site external services - external fire-fighting services |  |  |  | not available
000431 | Accident at one hydrogen peroxide production unit caused by the overpression of a pipeline, rupture and subsequent fire | 1992-04-22 23:00 | 1992-04-22 | Major Accident | - not known / not applicable - | General chemicals manufacture (not otherwise specified int the list) |  | 1 |  | 1 |  |  | 2 | SYSTEM ORIGINATING AND OPERATING CONDITIONS:The component involved in the accident was a pipeline (273mm diameter, 2mm thickness) in stainless steel connecting the oxidizer to the extractor (as shown on page 2 of Annex 1 attached to the Original Report).ACCIDENT CASE HISTORY DESCRIPTION:- 22:15: The failure of some automatic control devices of the unit activating the alarms and 20 valves switch to safety position in one of the production chains.- 22:19: Wrong attempts by the operators to repair the control system without following the required safety procedures caused the complete failure of the automatic control devices. All the remotely controlled devices remained fixed in the position of that moment and some valves, that could have been closed manually, remained opened. As those valves were necessary for the isolation of the various sections of the production chain, the solution passed from the oxidation to the extraction step and back again via the pipeline.- 23:09: An abrupt increase of temperature (from 70 to 200°C in less than 5 minutes) and pressurisation of the accident section caused the rupture of the connecting pipeline. The pipeline rupture was then immediately followed by the fire of the released solution.- 23:30: Arrival of first aid and emergency intervention teams.- 01:29: The fire was extinguished. | general chemical industry | The accident occurred in one of the two hydrogen peroxide production units of a general chemical industry. Each production unit was composed by: hydrogenation, oxidation and extraction. The units are of the open-air type. The hydrogen peroxide plant is the largest in the world, with a production capacity of 100,000 tonnes/year. In Annex No 1 attached to the Original Report are shown: a photograph of the plant showing the unit where the accident occurred (page 1); a simplified P&amp;I flow diagram showing the pipeline connecting the oxydizer and the extractor (page 2); the map of the area surrounding the factory (page 3). |  |  | 1 | 1 | [6 empty] | Organic Solvents - - Hydrogen Peroxide <= 40% - 7722-84-1 - 7.00000 | - Hydrogen Peroxide Solution [=&lt;40%] (C.A.S. CODE: 7722-84-1) in presence of metallic oxides and organic solvents based on derivates from anthrachinone and cyclohexylene: amount involved in the explosion = 7000 kg (7 tonnes).- Organic Solvents based on derivates from anthrachinone and cyclohexylene with oxygen produced by the decomposition of the hydrogen peroxide solution: amount involved in the fire = not known.- Organic Solvents based on derivates from anthrachinone and cyclohexylene and hydrogen peroxide mixed with the extinction water: amount involved = about 1000 m3.The organic solvents involved in the accident were based on derivates from anthrachinone and cyclohexylene. The amount of the hydrogen peroxide solution [&lt;=40%] involved in the pipeline rupture includes the metallic oxides and organic solvents. No data are available about the amount of organic solvents involved in the fire and in firewater pollution. | INITIATING EVENT AND CONSEQUENCES: The decomposition of hydrogen peroxide resulted in the pressurization and the following rupture of the pipeline connecting the oxidizer to the extractor. CAUSES: The most probable cause for the pipeline rupture was the decomposition of hydrogen peroxide (gaseous oxygen formation and temperature/pressure increase) due to the presence of unstabilizing agents in suspension (metallic particles, rust). The initiating event was the failure of the automatic control devices together with a series of human errors during the attempt to repair them. Particularly, the safety procedures followed were not suitable for the event. Furthermore these procedures were not fully applied. Some valves, that could be manually closed, remained opened. As those valves were necessary for the isolation of the various sections of the production chain, the solution passed from the oxidation to the extraction step and back again via the pipeline. The overflowing of the fire extinction water to the natural environment was due to the under-dimensioning of the containment basin designed for this purpose. |  | EFFECTS ON PEOPLE:1 person was killed by the explosion whilst 2 people were injured by the release.MATERIAL LOSS:The accident caused the destruction of 25% of the installations (about 1,000 m2) that is 2/3 of one of the two production units. The cost of the material damages, together with the production loss, was estimated in about 300 Millions of French Francs. ECOLOGICAL HARM: Polluted (by organic solvents based on derivates from anthrachinone and cyclohexylene and hydrogen peroxide) fire extinction water (about 1,000 m3) was released in a nearby channel and two rivers. No mortality of fishes was detected.COMMUNITY DISRUPTION:When the accident occurred, the sounding alarms on-site and the spectacular visible external effects (explosion, smoke, flames) caused unjustified and inappropriate behaviour of the surrounding population.MAP OF THE ACCIDENT AREA AND MAX. DENSITY OF POPULATION:The map of the area surrounding the factory is shown in page 3 of Annex No 1 to the Original Report.Consequences - Material loss - Establishment losses - material max euro: 450000000Affected Area: installationAffected Area: establishmentAffected Area: off-site: local | Fatalities - 1.00 Establishment Population: 1 Injuries - 2.00 Establishment Population: 2 |  | 1 | 2 | [19 empty] | INTERNAL TO THE ESTABLISHMENT:The Internal Emergency Plan (Plan d'Urgence Interne [P.O.I]) was activated. 34 firemen of the site were mobilised.EXTERNAL TO THE ESTABLISHMENT:101 firemen, of which 15 of a nearby factory, with 35 vehicles were involved in fire fighting operations. 10 m3 of emulsion and 2570 m3 of water were used to extinguish the fire.Emergency measures - Remarks: The alarms sounded on-site (code 7106). The Internal Emergency Plan (Plan d'Urgence Interne [P.O.I]) was activated (code 7100). 34 firemen of the site were mobilised (code 7107). 101 firemen, of which 15 of a nearby factory, with 35 vehicles were involved in fire fighting operations (code 7201). 10 m3 of emulsion and 2570 m3 of water were used to extinguish the fire (code 7103). No off-site emergency measures were necessary (code 7703). No emergency measures are still required, neither on-site nor off-site (code 7703). Official action taken - other official action: The activity of the destroyed production chain has been suspended by the inspection authorities and a permission to restart the production will be given only by resubmission of a complete request for operating authorisation. This request has to contain a new safety report taking into account the results of the actual investigations.Emergency measures taken Onsite: internal systems: inerting systems (foam, inert gas, etc.)Emergency measures taken Onsite: internal systems: alarms/sirens soundedEmergency measures taken Onsite: internal systems: internal emergency teams (fire, ambulance, etc.)Emergency measures taken Onsite: external services: external fire-fighting services | On-site systems - inerting systems (foam, inert gas, etc.); alarms/sirens sounded; internal emergency teams (fire, ambulance, etc.) Off-site external services - external fire-fighting services |  |  |  | EXTERNAL TO THE ESTABLISHMENTWhen the accident occurred, the sounding alarms on-site and the spectacular visible external effects (explosion, smoke, flames) caused unjustified and inappropriate behaviour of the surrounding population. The credibility of the brochures about how to behave in case of an accident has to be restored (as shown in Annex No 2 to the Original Report).MEASURES TO PREVENT ANY RECURRENCE OF SIMILAR ACCIDENTS:The activity of the destroyed production chain has been suspended by the inspection authorities and a permission to restart the production will be given only by resubmission of a complete request for operating authorisation. This request has to contain a new safety report taking into account the results of the actual investigations.As far as the new start-up of the other production unit, the following measures were established by the authorities:1- prevention of hydrogen peroxide back flow to the oxidization section;2- improvement of the automatic control system;3- improvement of operators training and improvement of written procedures.MEASURES TO MITIGATE THE EFFECTS OF THE ACCIDENT:As far as the new start-up of the other production unit the increase of the retention basins capacity was required.
000404 | Release of phosphoroxychloride at a plant for discontinuous chlorination | 2005-02-12 19:15 | 2005-02-12 21:53 | Major Accident | - not known / not applicable - | General chemicals manufacture (not otherwise specified int the list) | [6 empty] | 0 | Release of phosphoroxychloride at a plant for discontinuous chlorination. 350,000 Euro material damages and three rescue workers injured. - Chlorination in the reactor was in process. The chlorine intake at the time of the accident was approx. 90 % of the planned chlorination.- Discontinuous distillation was in progress.- The phosphoroxichloride receiver was virtually empty.-&nbsp;&nbsp;&nbsp; From 19:15 dripping leakage in vicinity of the discharge pipe of the reactor-&nbsp;&nbsp;&nbsp; Light smell of chlorine / chlorhydric acid-&nbsp;&nbsp;&nbsp; shutting of the chlorine emergency shut-off valve-&nbsp;&nbsp;&nbsp; alerting of the onsite firebrigade-&nbsp;&nbsp;&nbsp; triggering of the emergency cooling of the reactor-&nbsp;&nbsp;&nbsp; triggering of the emergency cooling of the distilling vessel-&nbsp;&nbsp;&nbsp; Evacuation of the Company premises-&nbsp;&nbsp;&nbsp; The onsite fire brigade installed a water spry curtain system around the concerned building-&nbsp;&nbsp;&nbsp; Failed attempt to close the leak employing full protective equipment-&nbsp;&nbsp;&nbsp; Leak&nbsp; size increases rapidly-&nbsp;&nbsp;&nbsp; Release of hydrochloric acid out of the equipment casing-&nbsp;&nbsp;&nbsp; Triggering of emergency response level D2 at 20:03-&nbsp;&nbsp;&nbsp; Alert of the offsite fire brigade at 20:03-&nbsp;&nbsp;&nbsp; Transfer of the reactor content into the distillation vessel cooled down to 115°C-&nbsp;&nbsp;&nbsp; Additional emptying of the reactor content in the POCl3-condenser-&nbsp;&nbsp;&nbsp; Reactor completely empty at 21:31 h-&nbsp;&nbsp;&nbsp; Leakage of hydrochloric acid stopped at 21:46 h | not given | not given | 1 | [5 empty] | 1 |  | 1 |  | Hazardous to the environment (R50, 50/53), in connection with hazard warning R 5 - CAS Number - Very Toxic - CAS Number - Chlorine - 7782-50-5 - Hydrogen Chloride (liquefied gas) - 7647-01-0 - | Substance: Chlorine, CAS: 7782-50-5, qty: 1.0kg; Substance: Hydrogen Chloride (liquefied gas), CAS: 7647-01-0, qty: 2100.0kg;&nbsp; Substance Cat.: Highly toxic, qty: 3400.0kg; Substance Cat.: Hazardous to the environment (R50, 50/53), in connection with hazard warning R 50 or R 50/53, qty: 1660.0kg | Damage to the enamel on the flange of a fitted piece causing corrosion of the unprotected steel. Consequence: Leak and discharge of part of the reactor content. The cause of the damage to the enamel is most likely spontaneous chipping. |  | Faulty fitted piece, contamination inside the factory building due to leaked substances | [12 empty] | Other - Release of hydrochloric acid | [10 empty] | - Persons inside the factory were warned by announcements over the speaker system- Plant evacuated- Headcount of the staff present onsite- Telephone information line manned for providing information&nbsp; to calls from the population affected in the neighbourhoodDamage repaired:- Plant shut down- Rough clean-up of plant- Remains emptied from equipment- Plant cleaned- Faulty plant components replaced- Plant put back into operationEnvironmental damage repaired:All of the sprinkler water was collected in the available fire water restraint systems and purified in the internal sewage treatment plant.&nbsp; |  |  |  |  | Measures to avoid recurrence and to reduce potential consequences were taken before restarting operation of the plant. Measures to avoid recurrence are maintainedMeasures to prevent recurrence: - Enamel parts inspected before installation- Approval of plant - by an expert if necessary - after modifications/repairs- Regular training for mechanics about fitting formed enamel partsMeasures to mitigate consequences: Automation of emergency release valve, valve operated from a safe area.
000728 | Deflagration of a unconfined gas cloud from the leakage of ethylene gas in a petrochemical plant | 1992-05-08 19:50 | 1992-05-08 | Major Accident | - not known / not applicable - | Petrochemical / Oil Refineries | 1 | [5 empty] | 1 | Due to a leakage in the Reactor area of a petrochemical industry, ethylene gas accumulated forming an unconfined gas cloud. The gas cloud was then ignited resulting in a a violent deflagration followed by a fire. The explosion also caused the release in the atmosphere of nitric acid for about 20 minutes. | petrochemical industry | The accident occurred in the Reactor area of a petrochemical industry. |  |  | 1 | 1 | [6 empty] | Nitric Acid - 7697-37-2 - Ethylene - 74-85-1 - | - Ethylene (C.A.S. CODE: 74-85-1, E.E.C. CODE: 601-010-00-3): amount involved = not known. - Nitric Acid (C.A.S. CODE: 7697-37-2): amount involved = not known.No data are available about the amounts of ethylene and nitric acid involved in the accident. | CAUSES: The causes of the escape of ethylene gas have not been fully identified. | Yes | EFFECTS ON PEOPLE:Inside the establishment 4 people were injured by the accident but the number has to be confirmed. From the Original Report it is not fully clear that they were hospitalizing injuries.MATERIAL LOSS:The accident caused damages both inside and outside the establishment (the noise of the shock wave was heard up to various km from the reactor and it caused the breakage of the nearby windows's glasses). No data are available about the cost of the material losses.COMMUNITY DISRUPTION:The noise of the shock wave was heard up to various km from the reactor. The explosion caused the breakage of the nearby windows's glasses. The accident had impact on public. The External Emergency Plan was activated.Affected Area: installationAffected Area: establishmentAffected Area: off-site: local | Injuries - 4.00 Establishment Population: 4 |  |  | 4 | [19 empty] | INTERNAL TO THE ESTABLISHMENT:The ethylene gas feeding to the plant was interrupted. The plant was polarized.EXTERNAL TO THE ESTABLISHMENT:The External Emergency Plan was activated.No emergency measures are still required, neither on-site nor off-site (code 7703). | On-site systems - emergency plan activated |  |  |  | not given
000168 | Chlorine release in a wastewater treatment plant of a surface treatment plant | 2014-01-29 09:00 | 2014-01-29 | Near Miss | Upper tier | Processing of metals using electrolytic or chemical processes | [5 empty] | 1 | 1 | On 28&nbsp;January 2014 at around 21:00, two members of staff (surface finishers) were supposed to prepare an electroless nickel plating bath in a waste water treatment facility. Staff member 1 arrived at 21:00, whereas staff member&nbsp;2 stated that he had arrived at 19:30 and had almost finished filling the electroless nickel plating bath (carrying out such tasks alone is prohibited). At the same time, staff member&nbsp;2 had let chlorine bleach into the detoxification tank in the waste water treatment facility through a hose without authorisation and left the facility unattended during the filling process. When staff member&nbsp;2 realised his error, there was already approximately 2&nbsp;m3 of chlorine bleach in the tank. On 29&nbsp;January 2014, staff member&nbsp;2 recorded his activities in the waste water treatment facility without informing the foreman or the manager. When acid was added to what he knew was an overdosage of chlorine bleach, elemental chlorine was produced, of which staff member&nbsp;2 inhaled small quantities. Those working at the waste water treatment facility are skilled workers; they are familiar with and have been briefed on the procedures for detoxification. | Surface treatment plant Part affected: waste water treatment facility, neutralisation | Process The part of the plant was in a technically sound condition. | [6 empty] | 1 |  |  |  | Sodium Hypochlorite - 7681-52-9 - | Sodium Hypochlorite | Operator error (in violation of rules) |  | One employee was injured. | Injuries - 1.00 |  |  | 1 | [19 empty] | Hall doors opened and space aired. There were no other members of staff in the vicinity at the time of the incident. |  | On-site systems - 0.00 |  |  | The filling hose has been fitted with a one-way valve which prevents the chlorine bleach from draining into the neutralisation.
000434 | Explosion in a oven for the reduction of zirconium tetrachloride with magnesium | 1993-06-10 14:15 | 1993-06-10 | Major Accident | - not known / not applicable - | Processing of metals | [6 empty] | 0 | An explosion occurred in a reducing oven for the reduction of zirconium tetrachloride with magnesium | not given | The plant operates a unit for the production of zirconium sponges (1600t/year). The sponges are produced in several successive phases, comprising in particular a reduction in presence of magnesium in a specific system called Kroll oven (Kroll process). This oven is formed by an electrically heated envelope and a stainless steel chamber in which the zirconium tetrachloride is reduced with magnesium. In the oven, the substances are contained in a metallic basket (reaction basket). The reaction basket is placed in a safety basket. The reaction takes 24h. The reaction is initiated by the heating and then becomes slightly exothermic. Only the solid and gaseous phase of the sublimed metals are present in the oven. After the reaction has finished, the oven is cooled for 48h and then unloaded. The reaction basket is used only for one process and then destroyed due to its fragility. Usually the baskets are extracted cold, but sometimes they can stick to the reactor. The chamber is then reheated for a few hours in order to allow the extraction of the basket. This rarely performed operation was under way the day of the accident. The extracted elements were cooled for 6h before being washed with water. &nbsp; |  |  | 1 | [7 empty] | zirconium tetrachloride - 7440-67-7 - magnesium - 7439-95-4 - | The substances used when the accident occurred were zirconium tetrachloride (C.A.S. No (zirconium compounds): 7440-67-7) with magnesium (C.A.S. No: 7439-95-4). | The cause of the accident is not clearly identified. The context was the following: The reaction basket was reassembled and placed in the charging area of the reactor, which is slightly set back in respect of a pit containing water used to wash materials. The safety basket was then extracted. It contained liquid magnesium and emitted white smoke and an intense glow. For an unknown reason, the liquid magnesium flowed from the safety basket into the washing pit. About 14:15 h an explosion was caused by the vaporisation and decomposition of the water as well as the decomposition and combustion of the magnesium in the air. According to the expert designated by the competent authorities, the explosion was caused by the violent expansion of the significant volume of gas generated by the evaporation of the water caused by its contact with liquid magnesium. | Yes | Two plant employees were injured outside the building by fragments falling down from the roof.Material damage was significant. 2000 m² of panelling and fibre cement roofing where destroyed.The reconstruction cost is estimated in 4.500.000 FF - 700.000 EURO. | Injuries - 2.00 Two plant employees were injured outside the building |  |  | 2 | [19 empty] | The extraction of the basket had been performed according to specific pre-established operation instructions, managed by a supervisor. The explosion was violent and the emergency team evacuated the injured persons. |  |  |  |  | The lessons learned from the accident led to the following measures before restarting the unit:- setting up of a metallic retention basin in which the baskets are placed for cooling in order to prevent spillage of liquid metal.- modification of the baskets in order to avoid sticking - temperature control of the baskets to be performed before maintenance operations- removal of the gutters and of the washing pit in the workshop and the loading area.This equipments will be relocated outside the plant.
000392 | Explosion in a compound feed plant | 2003-08-15 01:15 | 2003-08-15 | Major Accident | - not known / not applicable - | Agriculture |  | 1 |  | 1 |  |  | 2 | Explosion in a compound feed plant. The shock wave generated caused approx. 3/4 of the roof deck to collapse, killing two firemen. Description of incident:On 12/08/2003 smoke caused by spontaneous combustion was noticed in cubicle 11 which contained approx. 120 t of dried grass meal. The smouldering nests were removed by a member of staff on 13/08/2003.As a precautionary measure the contents of the cubicle were also removed on 13 and 14/08/2003. This task was completed on 14/08/2003 at approx. 5.00 pm. Approx. 5 t remained in the silo. The silo manager was instructed to carry out regular fire checks until the end of the shift. Following a check at approx. 10.00 pm smoke was noticed. The shift supervisor was then informed. At 11.00 pm the fire brigade was called to the scene.On 15/08/2003 at 01.15 am there was a dust explosion or smouldering fire in cubicle 11 during the extinguishing operation.There was a dust explosion in cubicle 12 which had been mistakenly considered extinguished for a short period after extinguishing operations. The shock wave caused approx. 3/4 of the roof deck to collapse, killing two firemen. The explosion of the silo ceiling in cubicle 12 caused one person to fall approx. 8 meters down into this cubicle onto the soya stored there. | not given | not given |  | 1 | [9 empty] | Substance Category: explosive dust/air compounds | not given | Yes | Material damage inside the plant:1. 3/4 of the roof of the component side of the silo2. Silo roof of 4 cubicles: approx. 10-20 m3. Hairline cracks in walls of cubicle 124. One of the cubicle's concrete walls is twisted5. Three trough chain conveyors were damaged by the collapse of the roof deck (not by the explosion)6. A pneumatic conveyor path was damaged by the collapse of the roof deck7. Glass wall and panes in the production building8. Fire doorsThe shock wave generated caused approx. 3/4 of the roof deck to collapse, killing two firemen | [5 empty] | Fatalities - 2.00 On Site Fatalities: 2 |  | 2 | [6 empty] | 0 | [8 empty] | - Extinguishing operation - Fire check - Extinguishing operation - Fire monitoring |  | On-site systems - 0.00 |  |  | not given
000028 | Fire in the gasoline merox section of the fluid catalytic cracking unit during shut down | 1995-09-09 14:40 | 1995-09-09 17:22 | Major Accident | - not known / not applicable - | Petrochemical / Oil Refineries | [6 empty] | 0 | A fire in the gasoline merox section of the fluid catalytic cracking unit appeared during shut down of the unit. | Contaminated fire water, used for cleaning purposes, was ignited by a Diesel driven pump. | Contaminated fire water, used for cleaning purposes, was ignited by a Diesel driven pump. |  |  | 1 | [5 empty] | 1 |  | Gasoline - - 300.00000 liquefied extremely flammable gases (including LPG) and natural gas - - 25.00000 | -Gasoline (C.A.S.No: 8006-61-9), quantity lost unknown - LPG (C.A.S.No: 68476-85-7), quantity lost unknown&nbsp;The actual involved inventory is unknown. The fire was supplied with gasoline and LPG from burst hoses and lines. | (1) The fire water was contaminated with gasoline due to violation of procedures (back-flow through a nose, connecting a hydrant and a drum) (2) No safety advice during contract negotiations for renting the mobile pump. The Internal Emergency Plan was activated (code 7100). Gaz de France put in operation the safety resources (personnel and materials [code 7201]) available at Beynes (Yvelines). The release was halted with the assistance of a specialized contractor (code 7205) called in by the manufacturer, who covered the escape source with sludge and brought the bar to its original position by increasing the loading on it (code 7501). The External Emergency Plan was activated and the Authorities were alerted (code 7200). The Fire Brigade was mobilized but its intervention was not necessary (code 7201). The Police (code 7203) kept curious people away at a safe distance of 300m (code 7207). No emergency measures are still required, neither on-site nor off-site (code 7703). |  | 1 person died at 11/11/95 due to complications during recovery from his burns; 2 other workers were seriously burned; 3 other workers were slightly burned; material damage in the affected unit was about 150.000.000 Belgian Francs. | Fatalities - 1.00 Establishment Population: 1 Injuries - 2.00 Establishment Population: 5 |  | 1 | 2 | [19 empty] | The emergency plan worked as planned. There was a good cooperation between the fire brigades of the company, a neighbouring company and the city. Evacuation of the victims happened quickly (ambulances).Official action taken: Official investigation by Ministry of Labour. | On-site systems - Internal systems: management/organization review; plant emergency shut-down proc Off-site external services - External fire-fighting services; external ambulance/victim-recovery services Evacuation - Evacuation of the victims happened quickly (ambulances). |  |  |  | * New restricted procedure on use of fire water * Review of the purchasing - processes * Better procedures to be followed during shut-down.
000232 | Release of liquified ammonia from a broken line when moving a tank | 2001-12-23 09:30 | 2001-12-23 | Major Accident | - not known / not applicable - | Manufacture of food products and beverages | 1 | 1 |  |  |  |  | 2 | Two men were moving a tank of ammonia in a loading dock when a line broke and spilled about 50 gallons of liquefied ammonia. | The accident happened at the loading dock. | The workers were moving two 25 gallon ammonia tanks. | 1 |  | 1 |  |  |  | 1 |  |  |  | ammonia - 7664-41-7 - | anhydrous ammonia (C.A.S. No: 7664-41-7) | The workers were moving two 25 gallon ammonia tanks. They thought the tanks were emptied. A line on ammonia storage tank ruptured. The ammonia which were stored as a liquid under pressure were released. The investigation is ongoing. The valve on the end of the line connected to the tank was closed. However, it appears that the valve on the tank was open. Therefore, when the line broke, the content of the tank was released. |  | Two workers at the loading dock were seriously injured - one of them died. A third worker was slightly injured. | Fatalities - 1.00 1 worker was killed Injuries - 1.00 1 seriously injured worker |  | 1 | 1 | [19 empty] | More than 30 members of the Madison Fire Department and 15 emergency vehicles responded to the scene Sunday. Hazmat team in selfcontained breathing apparatus responded. | Off-site external services - fire services; emergency services; Hazmat team |  |  |  | When moving equipment with potentially hazardous chemicals inside, it is important to make sure all the valves are closed off.
000709 | Release of styrene from a organic chemical industry for the production of imitation marble | 1986-09-03 10:00 | 1986-09-03 | Major Accident | - not known / not applicable - | General chemicals manufacture (not otherwise specified int the list) | [6 empty] | 0 | Municipality blocked the drains by using inflatable barriers placed at the outflow. The firefighting water was collected using sludge suction equipments and taken to Kommune-kemi.ENVIRONMENTAL AND ATMOSPHERIC CONDITIONS:Favourable wind and weather conditions.The accident occurred during lunch time and nobody was present. Based on the investigations, it seems that an air/styrene vapours explosive mixture, contained in a small pressure vessel holding gelcoat, was ignited, resulting in an internal overpressure and to the ejection of burning gases through the safety valve. The burning gases partially melted the safety valve and initiated a fire which spread very rapidly over the building. As two storage vessels containing styrene were located in the affected area, a large release of styrene was threatened. This led to a temporary evacuation of the plant and warning of local external population. 60 people were evacuated from their houses located to the south-east of the factory. | not given | The accident occurred in a pressure pot containing gelcoat (mixture of 60% polyester and 40% styrene) of an organic chemical industry for the production of imitation marble used in manufacturing articles, i.e. gutters, etc. The accident occurred during lunch time and nobody was present. |  |  | 1 | [7 empty] | Styrene - 100-42-5 - 0.02000 Polyester - - 0.03000 | The explosion occurred in a pressure pot (with a capacity of about 50 litres) containing a gelcoat (mixture of 60% polyester and 40% styrene). - Styrene (C.A.S. CODE: 100-42-5, E.E.C. CODE: 601-026-00-0): amount involved = 20 kg (0.02 tonnes). - Polyester: amount involved = 30 kg (0.03 tonnes).The total establishment and the potential directly involved inventories of styrene and polyester refer to the amount involved in the accident (equivalent to the whole capacity, about 50 litres, of the small pressure pot containing gelcoat [mixture of 60% polyester and 40% styrene]). No data are available about the capacity of the others storage vessels in the building. | INITIATING EVENT AND CONSEQUENCES: Based on the available information, it has been concluded that an explosive mixture of air/styrene vapours in the pressure pot containing gelcoat (mixture of 60% polyester and 40% styrene) was ignited, probably due to static electricity. The burning gases were released through the safety valve installed on the pot and partially melted the valve itself, initiating a fire which spread very rapidly over the building. CAUSES: When the gelcoat should be applied it was pressed out from the pressure pot through a hand operated valve by compressed air. As styrene has a vapour pressure of 6 mbar at 20°C, a flammable/explosive mixture with air may be expected in the pressure pot during operation but it not was not considered. The liquid gelcoat was in the pot placed in a plastic bucket, providing a possible source of static electricity. |  | EFFECTS ON PEOPLE:60 people were evacuated from their houses located to the south-east of the factory. 29 people of the emergency teams were mobilized during the accident. No data are available about the number of the factory's workers involved.MATERIAL LOSS:The production hall was damaged by the fire. The cost of the damages have been evaluated in about 5-6 million DKR (about 0.6-0.75 MECU).Affected Area: installationAffected Area: establishment | [21 empty] | nearby residences, hotels - Evacuated: 1 - Disabled: 0 - Destroyed: 0 nearby factories, officies, small shops - Evacuated: 1 - Disabled: 0 - Destroyed: 0 schools, hospitals, institutions - Evacuated: 1 - Disabled: 0 - Destroyed: 0 other places of public assembly - Evacuated: 1 - Disabled: 0 - Destroyed: 0 |  | INTERNAL TO THE ESTABLISHMENT:When the fire brigade arrived, first priority was given to the cooling of 2 gelcoat storage vessels inside the building to prevent the release of toxic styrene vapours.EXTERNAL TO THE ESTABLISHMENT:Municipality blocked the drains by using inflatable barriers placed at the outflow. Due to the risk of release of toxic gases, 60 people were temporarily evacuated from their houses located to the south-east of the factory. 29 people of the emergency teams were mobilized.No emergency measures are still required, neither on-site nor off-site (code 7703). | On-site systems - firewater runoff control Off-site external services - external fire-fighting services Evacuation - all or mostly by personal transport |  |  |  | INTERNAL TO THE ESTABLISHMENT:Due to the heating caused by the fire, the gelcoat in the 2 storage vessels was polymerized and, therefore, cutting of these vessels before transportation to the waste treatment facility was necessary. The cutting operation had to be performed under water jets to avoid the risk of a new fire.MEASURES TO PREVENT ANY RECURRENCE OF SIMILAR ACCIDENTS:After the accident, the following measures were established:1- if solvents, which may form an explosive mixture with pressurized air are being used in the pressure vessel, an inert gas should be used as a propellant;2- all components of the equipment should be properly earthed.
000867 | Flammable gas leak at petrochemical installation | 2015-04-25 13:00 | 2015-04-25 18:00 | Major Accident | Upper tier | Petrochemical / Oil Refineries | 1 | [5 empty] | 1 | On Saturday 25/04/2015 at about 13h00, a major leak occurred as a result of the catastrophic failure of the nuts on the studs connecting the bonnet and the body of a 2” manual drain valve in a blow down line. The bonnet was ejected from the valve body, creating a 2” opening in the system to atmosphere. Nobody was injured and no ignition of the flammable gas occurred. The system was stopped, isolated and decompressed to flare. At around 18h00, the pressure in the system has dropped sufficiently to start maintenance works to replace the damaged valve. In total about 45 tons of flammable gas was released to atmosphere. | Steam cracker to produce ethylene and related products. | Destillation installation after steam cracker to produce ethylene. |  |  | 1 | [7 empty] | ethylene - 74-85-1 - methane - 74-82-8 - | In total about 45 tons of flammable gas was released to atmosphere. A mixture of flammable gasses was released. The main components were methane and ethylene. | History of 2” drain valveLittle information is available about the history of the 2” drain valve. This valve is not used during normal operation of the unit, only during startup (connection for flushing with nitrogen).The following information is available: The line was originally installed in 1984;o Works were done on the system in 2003; The valve is installed at a height of about 4 meters above grade;o Works on this type of valves can only be done during turnarounds; The construction of the valve (bonnet kept in place with 4 bolts) does not allow works to be done in run; There are no records about repairs of the valve;o According to the original specifications, the 2” drain valves should be a carbon steel drain valve. However, the installed valve is a stainless steel valve. It is not clear whether the valve that failed on 25/04/2015 is the originally installed valve or whether the original valve has been replaced or worked on during one of the turnarounds between 1984 and 2015. Possibly, the carbon steel nuts were installed during one of these turnarounds. As a result of previous incidents with valve packing followers, a visual verification of isolation valves in stainless steel systems was launched prior to the incident on 25/04/2015. The 2” drain valve that failed on 25/04 was in the scope of this verification and some comments were reported about the status of the valve: No ice formation o Corrosion of bolts Incident investigation results Investigation of the failed valve shows clearly advanced corrosion of the nuts of the studs connecting the bonnet and body of the valve. The following construction materials were encountered:o The bonnet and body of the valve are constructed from austenitic stainless steel (316); The valve is installed on a line constructed of low temperature carbon steel; The 4 studs used to connect the bonnet and body of the valve are constructed of ferritic stainless steel (410); The 8 nuts on the studs connecting the bonnet and body of the valve are constructed of carbon steel;The following conclusions can be drawn upon investigation of the recovered valve: The severe corrosion of the 8 carbon steel nuts on the 4 stainless steel studs/valve (see Figure 8) is consistent with a combination of galvanic corrosion and atmospheric corrosion of the nuts. The 4 stainless steel studs of the valve bonnet/body connection are in good condition.o Some of the nuts are missing because they were torn off during the ejection of the valve bonnet.o It is possible that the severely corroded nuts (including the missing nuts) were all located at the same side of the valve bonnet/body connection (back side). According to the original specification, the 2” drain valve should have been a low temperature carbon steel valve instead of a stainless steel valve.o Besides carbon steel nuts on the studs of the valve bonnet/body connection, carbon steel nuts were also discovered on the studs of the valve flange/body connection (the 8 nuts on the blind flange are a mix of carbon steel nuts and stainless steel nuts. The carbon steel nuts are corroded.). Upon ejection of the bonnet of the 2” drain valve, the bonnet hit a nearby propylene pipeline. This propylene pipe was hit in an horizontal plane above the horizontal plane of the original location of the 2” drain valve, suggesting that the nuts that failed first were the ones located on the bottom half of the bonnet/body connection. Extensive corrosion of carbon steel nutsThe catastrophic failure of the carbon steel nuts of the valve bonnet/body connection occurred because of severe corrosion of the carbon steel nuts on the stainless steel studs.The extensive corrosion of the carbon steel nuts is a combination of galvanic corrosion and atmospheric corrosion. Installation of stainless steel valve with stainless steel studs in low temperature carbon steel line The line was originally installed in 1984. According to the original specification, the 2” drain valve should have been a low temperature carbon steel valve. However, the installed valve was made of austenitic stainless steel (316). It is possible that the valve that failed is the originally installed valve. Installation of carbon steel nuts on stainless steel studs of stainless steel 2” valveWorks on this type of valves can only be done during turnarounds since the construction of the valve (bonnet kept in place with 4 bolts) does not allow works to be done in run. There are no records about repairs of the valve (records were checked until 1998). It is not clear whether the valve that failed on 25/04/2015 is the originally installed valve or whether the original valve has been replaced or worked on during one of the turnarounds between 1984 and 2015. Possibly, the carbon steel nuts were installed during one of these turnarounds. Valve in humid environment The valve is constantly in a wet environment due to the condensation of water vapor in ambient air. The presence of this wet environment is a necessary condition for both galvanic corrosion and atmospheric corrosion to occur (presence of electrolyte). Nuts not protected against atmospheric corrosionThe carbon steel nuts were not protected against atmospheric corrosion (e.g. by paint or selection of corrosion resistant material). Nuts in carbon steelThe nuts used to tighten the stainless steel studs were made of carbon steel. Condensation of water vapor in airThere is a constant condensation of water vapor in air at the location of the valve due to the low temperature of the fluid in the low temperature carbon steel line and because of the lack of thermal insulation on the valve. Installation of valve not meeting specificationsIt is not unusual to install equipment parts made of more noble materials in systems made of less noble materials, provided that the compatibility of the materials is checked and that appropriate measures are taken to avoid galvanic corrosion. Valve not thermally insulatedThe valve is installed in a thermally insulated low temperature carbon steel line. The valve as such was not insulated. Process at -6°C. The valve is installed in an insulated low temperature carbon steel line. The operating temperature of the fluid in the line is about -6°C. Inspection of lineThe 2” drain valve was part of lines that are inspected inside the RBI scope. The line with the valve that failed was assessed to lie in the low risk area of the RBI matrix. The lines in this low risk area are inspected by visual verification of the state of the line during site visits (frequency of these visits is every 5 years).An inspection report of this particular line from a previous inspection cycle (2009) is available. This line was scheduled to be subjected to a more detailed inspection (with thickness measurements etc.) in the next inspection cycle (to be carried out in the turnaround of 2016). A request of this more detailed inspection was applied in a pre-inspection report of end 2014. The state of the valve that failed was insufficiently detected in the visual inspections of 2009. |  | Large flammable gas cloud in the instalaltion. No ignition. The accident occured during a weekend, so no maintenance work was in progress. Wind direction was fortunately such that the cloud was directed toward a part of the installation that was out of service. | [23 empty] | 13.00 Alarm by gas detectors in the area. A major leak is being reported that cannot be approached. Intervention team is installing a water screen for dilution of the vapor cloud Activation of emergency stops of different parts of the installation by Central Control Room operators due to multiple gas alarms and after confirmation of internal fire brigade Evacuation alarm is given Phase 2 of the internal emergency plan is activated. 13.55 Monitoring of pressure profiles allows diagnosing were the leak is situated. This diagnose is confirmed by visual observations outside by maintenance and production people. The exact location of the leak is fine-tuned to be on a 2” drain valve on a blow down line. The lead is isolated. Since there is no isolation valve between the section with the leak and the next section both have to be emptied to stop the leak. 15.00 The pressure in the system has fallen from 32 bar to 2.4 bar 18.00 The pressure drops quickly to ± 0.1 bar after opening of a blow down. Scaffolding is erected and the leaking 2” valve is replaced. The replaced 2” valve with studs and nuts is recovered for further investigation. |  | Evacuation - 0.00 Off-site external services - 0.00 On-site systems - 0.00 |  |  | Development of PMI program (Positive Material Identification) Quality control of delivered materials and equipment parts. Quality control of installed materials in the field by additional controls (e.g. supervision, Positive Material Identification). Organization of campaign to raise awareness about galvanic corrosion During the incident investigation, it became clear that the risks associated to galvanic corrosion are not always clearly understood by all layers of the organization. To raise understanding and awareness about galvanic corrosion hazards, a sensibilisation campaign needs to be organized by the site. Development of formal protocol for visual inspection of valves There is no formal procedure describing the visual inspection of equipment. To improve the quality of visual inspections during site visits, a formal protocol needs to be developed to describe the requirements related to visual inspection. This formal protocol needs to include specific a measurable acceptance criteria for each of the inspected equipment. Gas detection The gas detection system in the installation gave a quick warning of the leak allowing prompt action by the unit operators. It took a long time to depressurise the section of the installation with the leak. Partly because of the white cloud formed by the leak that didn't allow visual verification of the leak origin. Partly because there was no block valve on the top of the destillation colomn to which the leaking valve was connected. Therefore also the following equipement needed to be depressurised. The need for an additional block valve is still under investigation.
000436 | Accident at a cadmium distillation column in a zink refinery | 1993-07-16 12:25 | 1993-07-16 | Major Accident | - not known / not applicable - | Processing of metals |  | 1 |  |  |  |  | 1 | The accident involved a cadmium distillation column. The column was formed by a stack of 59 silicon carbide trays heated to 1000°C. The heating chamber enclosing the bottom of the distillation column was kept depressurised. The temperature was monitored at different points of the distillation unit, and the temperature control was assured by regulating manually both the gas flow to the burners and the draught. The essential maintenance task was to absorb zinc oxides releases which occurred relatively frequently between the trays, fouling the installation.&nbsp; The cleaning operation was performed through inspection openings on the walls of the heating chamber, which were closed during operation with refractory plugs and sealed with clay. This operation was performed by refractory bricklayers employed by the company or by a specialised subcontractor. Independently, the columns were operated permanently during 18 months. Any shut-down or significant drop in temperature would have caused the rupture of the trays, particularly sensitive to thermal shocks. The accident scenario was as follows: - 27/05/1993: 7 weeks before the event, start-up of the column in which the accident originated after refurbishment (new tray stack, new flues) - 24/06/93: start of the effective production phase - 24/06/93: 17:00 h an abnormal rumbling noise which had never been heard before in a refurbished installation, alerted the operators. An inspection showed a temperature rise in the heat exchanger and a significant fouling. - 25/06/93: during the morning before the event, several operations were carried out without success to re-establish normal operating conditions. - 25/06/93: at 12:10 h a sudden divergence of the lateral temperatures was observed in the heating chamber. - 25/06/93: at 12:25 h 11persons (production manager, workshop manager, experienced employees, temporary personnel, refractory bricklayers from a subcontractor) were located near the column when the accident occurred. | not given | The accident occurred in a blast-furnace installation of a zinc and lead production plant and more precisely in the fractional distillation unit, which receives the liquid zinc directly from the blast furnace. The fractional distillation unit comprises 10 sequential distillation columns allowing lead to be separated from other heavy metals and cadmium to vaporise. The columns had been constructed in 1967 and were located side by side under a building. The accident occurred on a 13m high cadmium distillation column. |  |  | 1 |  |  |  | 1 |  |  |  | lead - 7439-92-1 - zinc - 7440-66-6 - zinc oxides - 1314-13-2 - | The substances involved in the accident were molten heavy metals, i.e. zinc (C.A.S. No: 7440-66-6), lead (C.A.S. No: 7439-92-1). The simplified process scheme is described in "immediate sources of accident". It may be useful to point out that the bottom of the column is enclosed by a heating chamber containing the gas burners and the exhaust gas heat exchanger. At that level, releases of zinc oxides (C.A.S. No: 1314-13-2) which had to be absorbed occurred regularly. | Different assumptions can be made concerning the causes of the accident:1. - The fouling of the combustion chamber caused by considerable zinc oxides releases, lead to an incomplete combustion process and the formation of non-combusted gas pockets, which exploded when fresh air was supplied by the opening of inspection openings or of the flues.2. - The oxygen impoverishment of the oven permitted a direct reaction of the zinc released by the leaking column and the carbon dioxide present. This reaction is very exothermic.3. - The simultaneous opening of several inspection openings extinguished the burners causing a collapse of several trays and an uncontrolled vaporisation of the zinc. | Yes | The explosion first caused the projection of a series of lids (plugs) due to a violent internal overpressure. A muffled explosion noise was perceived by the personnel in the control room some dozen metres from the column. A burning gas cloud was emitted by the column, forming a white fog which diffused in a few minutes in the whole workshop.Human losses were very high: the 11 persons present were seriously burned, 10 died in the following minutes, hours or days, the only survivor suffered 90% burns. | Fatalities - 10.00 10 died qwith serious burns Injuries - 1.00 1 with 90% burns |  | 10 | 1 | [19 empty] | The explosion was violent. The intervention of on-site emergency response systems could not be made. External emergency response services could only evacuate the victims. | Off-site external services - emergency response services Evacuation - of victims |  |  |  | Investigations were carried out. The reconstruction and operation of the column was subjected to an improvement of the operating rules and procedures concerning the installation of new trays, the checking of the factors linked to temperature rises, the detection of failures and the release of alarm, the emergency measures, personal protection measures on the most exposed workplaces.
001028 | Explosion in a plant for the production of basic plastic materials | 2011-10-23 21:04 | 2011-10-23 | Major Accident | - not known / not applicable - | General chemicals manufacture (not otherwise specified int the list) |  |  |  | 1 |  |  | 1 | On 23 October 2011, at about 21.00, a fire occurred at a plant used for the polymerisation of alpha-Methylstyrene (AMS) with acrylonitrile (ACN) with the help of the radical initiator azobisisobutyronitrile (AIBN), following a deflagration when pouring the radical initiator AIBN into a preparation tank with AMS. Emergency services were activated, the fire was extinguished by the on-site fire service, and all of the facility’s systems were shut down by 22.40. One worker suffered serious burns during the incident. The fire caused extensive damage to the facility, in particular to the electrical cables and data communication. According to statements made by the plant manager, material damage amounted to about €3 million to €4 million. The investigation found that the incident was caused by unforeseen excess pressure in a preparation tank for a radical initiator. During a filling procedure, AIBN was released in the form of a dust cloud, which then ignited, injuring the employee working in the area. A second deflagration occurred when three open AIBN drums, which were near the reactor, ignited. This second deflagration was stronger than the first, and caused the extensive damage to cables and an electrical room. When the process control system activated the alarm, the system was shut down to put it in a safe condition. All input of material ceased, and the remaining reaction heat in the reactor was removed as quickly as possible using water in the cooling circuit. Within about 30 minutes the remaining initiator was used up, polymerisation stopped and the reactor cooled to room temperature. Sequence of events: 19 October 2011 Following a stoppage, the reactor was put back into operation and approximately 400 litres of AMS/ACN solution was poured in to seal the output pumps. Various problems with the ACN intake valves, as well other system valves, led to operation being suspended so that the intake system could be examined. It was subsequently established that the problems were caused by a faulty software update to the DCS system. As a result, the software update was repeated without further problems. The software error itself is not considered to be the cause or a contributing aspect of the incident. 23 October 2011 13.30: For the current production in the reactor, a new starting solution was created; the system was working normally, with no signs of any anomalies. 20.13: The shift workers determined that the reactor (due to the above problem of the inoperative intake system) was showing a pressure of 3 bars. A manual valve was opened to release pressure from the tank into the emergency release tank. The shift workers were not aware, nor could they have noticed, that releasing pressure from the reactor led to a pressure build-up in the emergency release tank. A subsequent calculation of the pressure patterns showed that the decrease in pressure in the reactor from 3 bars at 20.14 to 2.1 bars at 21.03 led to an increase in pressure in the emergency release tank from 1 bar to 1.7 bars at the time of the incident. Approx. 20.25: The growing pressure in the emergency release tank reached 1.2 bars, causing the white oil contained in the immersion tank to be pushed into the preparation tank. This assumption was confirmed by analyses of the contents of the preparation tank after the incident, which revealed the presence of white oil. Furthermore, in the gas phase of the preparation tank, organic compounds (acrylonitrile) were detected. This shows that the gas phases of the emergency release tank and of the preparation tank were connected and at the same pressure level at this time. The pressure in this combined system continued to grow to 1.7 bars at the time of the incident. Approx. 20.30: A worker left the measuring station to prepare the next batch of AIBN starting solution to be added to the preparation tank. He removed four drums of AIBN from storage and placed them on a trolley, removed all four lids and placed the first drum in the drum tipper. This was normal procedure. Approx. 20.50: The first drum was swung over the preparation tank and the slide valve on the tank was opened. As the second slide valve opened, a dust cloud issued from the funnel of the drum tipper, ignited and injured the worker, who at that point was standing at the drum tipper’s control panel. A reconstruction of this situation shows that, when the second slide valve on the drum was opened, the excess pressure of 1.7 bars in the preparation tank lifted the drum out of the funnel by at least a few centimetres. The excess pressure blew the powdered AIBN out of the drum and into the surrounding area, leading to a dust cloud, which subsequently ignited. This ignition could have happened one of two ways: a) A brush discharge onto metal parts can lead to ignition of the mixture of AIBN powder and the gas phase containing organic components, or b) Ignition caused by brush discharge onto the inner lining of the drum. Both possibilities could arise from the drum being lifted up by the excess pressure and the resulting gap between the drum and the funnel, if a highly charged dust cloud with a high gas velocity issues from the gap. 21.03: The shift workers at the measuring station heard an explosion and saw multiple gas detector alerts on their screens. In front of the measuring station, they found the injured worker, who was wet from the emergency shower when he came into the measuring station. They noticed a large fire in the area of the drum tipper and immediately alerted the fire service and the emergency doctor. Because of the fire and the damage done to the cables, most of the DCS information was cut off. The investigation after the incident showed that the injured worker had most likely opened all four drums and left the lids on a shelf on the wall. The drum, which had been swung over the preparation tank, exhibited a large hole and was empty, and the metal rings of the other drums were found near the trolley that had been used to transport the drums from storage to the drum tipper. It is clear that, a couple of minutes after the first fire occurred, the fire caused by the dust cloud had ignited the other three drums (this was the explosion heard by the shift workers) and the cables on the wall behind the drums. 21.11: The on-site fire service fought the fire; all other persons evacuated the building. The cables on the wall bracket led to the central electrical room, behind the wall and one floor up. Some of the cables passed through the wall through sand traps, which were fire resistant, while others led to the electrical room through Hauff cable ducts with insufficient fire resistance. 21.36: Fire under control, worker on way to specialist clinic. 22.40: Fire extinguished, although the on-site fire service posted a fire watch until the next morning. | Plant for the production of basic plastic materials | - production phase- preparation tank |  | 1 | [8 empty] | Azobisisobutyronitril - 78-67-1 - | Explosive 160 kg | System error / management error 1. Creation of the AIBN dust cloud with subsequent ignition: When relieving the pressure in the reactor by opening the manual valve, the shift workers were not aware that that could overload the gas system of the emergency release tank. The occurrence of excess pressure in the preparation tank caused by opening a manual valve had not been taken into account in safety discussions, only excess pressure caused by the activation of safety valves had been considered; however, this should have become apparent due to the abnormal conditions in the polymerisation reactors. This approach was also supported by technology experts. This problem was made worse by a process modification in 2008, when the exhaust gas line of the preparation tank was attached to the emergency release tank, i.e. before the perforated disk in the exhaust system leading to the vent pipe. In addition, the pressure indicators on the preparation tank were installed such that the shift worker could not see them when operating the drum tipper. A HAZOP study was carried out on the polymerisation process; however, the preparation tank for the initiator was not taken into consideration, as it was not seen to entail a risk (due in part to the conclusion that excess pressure would be noticeable due to a disturbance in the polymerisation tank). The recommendation was made to carry out a HAZOP study on the AIBN system when it is put back into operation. 2. Second deflagration and the larger fire with resulting damage to cables and electrical room: Because all four AIBN drums were positioned and opened near the drum tipper, the first fire caused by the dust igniting was able to ignite a larger amount of flammable material, and the fire therefore became significantly bigger. Furthermore, the cable fire reached the electrical room through the Hauff cable ducts. The damage to the cables and in the electrical room meant that the facility was completely out of operation for longer. The decision to include the Hauff system in the factory standard, with reference to the on-site fire service, should be re-examined in light of this incident. 3. The seriousness of the shift worker’s burns: The worker was wearing normal work clothing which was seen as appropriate to the activities. In light of this incident and the seriousness of the injuries he suffered because of it, the protective equipment for this activity and for the site must undergo a full review. |  | Severe damage to switch rooms for certain plant components, as well as smoke and water damage. Material damage: €3 000 000 | [14 empty] | 3000000 | 0 | [7 empty] | The building was disconnected from the mains to prevent spark discharges while the fire was being extinguished. Blackened areas cleaned (only with protective clothing and air filtering). Ceiling covering replaced, cleaning of all affected areas, temporary foil sealing of damaged window openings. All power lines checked before resuming activity. Switch room renovated. Refuse sorted and correctly disposed of. Fire alarms reactivated. Following building clearance while the fire was being extinguished, the offices were used again four days later. Refuse sorting to allow for correct disposal. Specialist firms to carry out cleaning of areas blackened with soot.The building was disconnected from the mains to prevent spark discharges while the fire was being extinguished. Blackened areas cleaned (only with protective clothing and air filtering). Ceiling covering replaced, cleaning of all affected areas, temporary foil sealing of damaged window openings. All power lines checked before resuming activity. Switch room renovated. Refuse sorted and correctly disposed of. Fire alarms reactivated. Following building clearance while the fire was being extinguished, the offices were used again four days later. Refuse sorting to allow for correct disposal. Specialist firms to carry out cleaning of areas blackened with soot. |  | On-site systems - 0.00 Off-site external services - 0.00 Other - 0.00 |  | Restoration - 0.00 | 1. Make changes to the AIBN filling system to ensure that no excess pressure can arise while the filling process is under way. 2. Carry out a HAZOP study (safety assessment) on the AIBN system together with adjoining process tanks.
000692 | Release of hydrogen and immediate ignition of the mixture | 1998-07-15 10:31 | 1998-07-15 | Major Accident | - not known / not applicable - | General chemicals manufacture (not otherwise specified int the list) | [6 empty] | 0 | Release of hydrogen and immediate ignition of the mixture, leading to a subsequent fire, involving an adsorber | not given | adsorber |  |  | 1 | [5 empty] | 1 |  | Hydrogen - 1333-74-0 - | Hydrogen (C.A.S. No: 1333-74-0). | human error (during repair works)On 15707/98, while complex functional tests were being carried out, around 10:31 there was a release of a major quantity of hydrogen-containing gas from an adsorber, followed by ignition of the gaseous mixture. After the alarm was released the feed of the adsorber was closed, while the sprinkling system was activated by the high temperatures arising from the fire. The cause of this event was an assembly error, which caused the failure of a gasket (comb-shaped) at the head flange of the adsorber. |  | The event caused material damage for ca. 25000 EURO and one person suffered minor injuries. | [23 empty] | After the alarm procedure had been initiated, the feed opening of the adsorber was closed, while the sprinkling system was activated by the high temperatures arising from the fire. | On-site systems - sprinkler system, alarm |  |  |  | Modification of the sealing system (centering).
000735 | Release of sodium hypochlorite and hydrogen chloride with the formation of a chlorine gas cloud | 1996-06-01 | 1996-06-01 | Major Accident | - not known / not applicable - | Production of pharmaceuticals |  | 1 |  |  |  |  | 1 | A&nbsp; tank containing sodium hyperchlorite broke and fell on a&nbsp; 1.5 inches hydrogen chloride pipe which broke releasing hydrogen chloride.Comments: [TEXT 2] Accident Gravity Scale=5 Type of accident - Remarks: release of sodium hypochlorite and hydrogen chloride with the formation of a chlorine gas cloudMeteorological conditions - Precipitation: noneMeteorological conditions - Wind speed: 1.00Occurrence - Meteorological conditions - Wind direction: south (253°)Ambient Temperature: 13°CRemarks: relative humidity 82%At 00:30 a tank containing sodium hypochlorite fell on the ground leaking, immediately fire hoses were prepared and water was sprayed in the basin.00:35 the shift manager informs the production manager, and checks the situation with another worker not detecting the rupture of a 1.5 in. pipe coming from a hydrogen chloride tank, and therefore the valve of the tank is not immediately shut.00:40 the shift manager informs the Red Cross, the Safety Manager and the local Police00:54 the shift manager calls the nearest fire-fighting station (some 800 m)00:59 The fire-fighters arrive. And prepare fire hoses in order to assist in dissolving the sodium hypochlorite01:34 1 employee is intoxicated, the employee is evacuated by an ambulance from the medical emergency services01:49 an attempt is made to neutralise the sodium hypochlorite with sodium and potassium hydroxide flakes02:00 a firefighter is intoxicated02:26 1 worker and two fire-fighters with protective equipment enter in the storage basin to check if the chlorine emissions (release in the atmosphere) is due to the rupture of a hydrogen chloride pipe, and with the instruction to close all the valves of the tanks. They find the discharge pipe of the hydrogen chloride tank ruptured. The emissions decrease very fast.The local road passing near the establishment which had been closed is reopened at 03:02.31 ambulances participated to the emergency operation | Chemical industry producing fine chemicals for pharmaceutical laboratories. | The accident occurred in the storage area of a chemical industry producing fine chemicals for pharmaceutical laboratories. Leakage of an 1.5 in. hydrogen chloride pipe.The accident started with the rupture of a tank which contained sodium hypochlorite. The rupture of a PVC discharge pipe of the hydrogen chloride tank which passed at approx. 1.5 m from the sodium hypochlorite tank and at 8 cm from the soil. | 1 | [5 empty] | 1 |  | 1 |  | hydrogen chloride - 07647-01-0 - Chlorine - 07782-50-5 - 1.80000 Sodium hypochlorite solution - 7681-52-9 - 34.00000 | 34,000 litres sodium hypochlorite solution at 14.2 % (C.A.S. No: 7681-52-9), 20,552 litres hydrogen chlorite solution at 35.1%, &nbsp; 1,800 kg (1.8 tonnes) (estimated) chlorine gas (C.A.S. No: 7782-50-5). | Rupture of a tank. |  | 1 worker was hospitalised due to the release, 76 persons were hospitalised due to the toxic cloud, no-one was seriously injured.Toxic chlorine cloud affecting off-site population, 30 houses evacuated, 76 persons hospitalised for medical treatment.Affected Area: installationAffected Area: establishmentAffected Area: off-site: localConsequences - Ecological harm - pollution/contamination/damage of : Ecological component: residential area (covered by toxic cloud) - Affected Yes | Injuries - 1.00 Establishment Population: 1 |  |  | 1 |  | Injuries - 76.00 OffSite Population : 76 |  |  | 76 | [12 empty] | nearby residences, hotels - 30 houses evacuated |  | The personnel of the plant is alarmed through the noise caused by the falling sodium hypochlorite tank. Nobody perceives that also an 1.5 in. hydrogen chloride pipe was broken through the falling tank. Water is sprayed through water hoses&nbsp; for 20 minutes before trying to neutralise the sodium hypochlorite with sodium hydroxide&nbsp; and potassium hydroxide. After 2h 30 min. 2 fire fighters find out that the Cl2 emissions are due to the rupture of the discharge pipe of the hydrogen chloride tank (HCl). The emission stops after 10 min.Remarks: the personal was alerted, water was thrown in the attempt to dilute, fire-fighters were called, call (alert) of other external services (police, medical emergency services, emergency co-ordination centre), water curtains are set up, an attempt is made to neutralise the sodium hypochlorite with sodium and potassium hydroxide flakes, 1 worker and two fire-fighter enter in the basin close all valves and detect the leak. | On-site systems - management/organization review; drenching systems (water sprays, monitors, etc.) Off-site external services - external ambulance/victim-recovery services; police intervention; traffic control; external fire-fighting services; |  |  |  | Measures to prevent recurrence: all storage facilities of corrosive products will have to be equipped with double independent safety systems for the prevention of spillage due to overflow during loading operations of the tanks, sodium hypochlorite tanks will have to be equipped with level indicators, the access to the single basin has to be external (without passing from other basins, installation of a sectioning valve between the containment basin ad the underground basin, in order to retain possible overflows (spillage) in the containment basin without passing directly in the underground basin which has a capacity of only 32,8 cubic metres which is insufficient to retain the volume of the largest tank (40 cubic metres)Measures to mitigate consequences: separation of corrosive and flammable substances in different storage areas, review of the onsite emergency plan in respect to all credible accident scenarios particularly concerning accidents different from fire, onsite emergency simulations and onsite emergency exercises at least once a year, information of the municipal authorities about improvements in safety policy (training, occupational safety, etc) of the establishment.
001259 | Release of hydrogen fluoride (HF) in a HF production plant | 2020-08-07 14:55 | 2020-08-07 18:45 | Near Miss | Upper tier | Chemical installations | [5 empty] | 1 | 1 | The pressure monitor directly connected to the HF3 daily-supply tank detected increased pressure for four seconds and sounded an alarm as a result.When the alarm goes off, the circulation line’s feed valve to the HF3 daily-supply tank closes automatically.The plant employees concluded that this brief peak in pressure was an incorrect measurement and consequently paid no further attention to it. The employees did not notice that the feed line had closed. In the process control system, the valve closing is displayed both as an alarm activation and in the associated PID. Because the drainage pump attached to the daily-supply pump continued to operate, it drained liquid HF out of the HF3 daily-supply tank via the pipeline that was open for purposes of outgassing, in the opposite direction to the usual direction of flow, and into the HF2 production plant.Then, during the ‘condensation’ process step, two holding tanks (V1 and V2) in the HF2 production plant were filled with liquid HF from the HF3 daily-supply tank. Before the two holding tanks were unintentionally filled, they were filled to a level of 24% (equivalent to 800 kg of HF 100).Very soon, the level indication there warned that the maximum permitted fill level had been reached (100%, equivalent to 3,400 kg). At first the plant employees suspected that there had been internal corrosion damage in the cooling system, as a result of which large amounts of cooling brine had ended up in the interior of the condensation tank. The exothermic reaction expected in such a situation did not happen, which puzzled the employees. Then the employees took additional measures to lower the critical fill level. In addition, they tried unsuccessfully to start one of the condensation tank’s priming pumps. A second priming pump had already been removed for repair.After this, all inflows into the condensation process step were closed. After a short time, liquid HF overflowed from an inspection opening on top of the V2 holding tank. At an outside temperature of approximately 32 °C, the liquid FH (boiling temperature 19 °C) rapidly transitions to the gas phase and quickly becomes visible as a white vapour. Safety measures:On-site fire service alerted.Once the fire service arrived, it contained the HF emissions by using mobile and fixed water monitors.Approximately 60 kg of HF 100, heavily diluted with water, was released into the acid drain in a controlled manner via the emergency drain in the ‘condensation holding’ floor area.The employees in the plant’s own waste water treatment facility were informed of this.The automatic changeover from waste water to containment was overseen by employees and occurred without problems.No contaminated water was released into the River Neckar. | HF plants (4.1.12). | Operating process: StandstillOperational state: The HF2 and HF3 production lines had been shut down due to a lack of orders. The HF3 production plant had been shut down on 6 August 2020 and had not been emptied but had instead been put on standby so as to be able to start it up again on 13 August 2020.The daily storage tank located in the plant was, at the time of the incident, in circulation mode with a running pump. In the case of non-emptied plants in standby mode, this circulation is done for 1 to 2 hours once per day to prevent the feed pumps from becoming stuck during long periods of standstill. The plant switched over to a new process control system during the most recent overhaul in June 2020.The HF2 plant had been shut down on 30 July 2020 and fully emptied in order to be partially prepared in advance for the overhaul planned for the autumn.A restart of operations cannot yet be predicted with certainty. In order to outgas the last residual amounts of HF gas in the pipelines for purposes of upcoming work in the ‘condensation’ process step, the pipes were diverted to the neighbouring HF3 daily-supply tank production site.The HF2 production line is monitored by means of a process control system that has been in place for many years.All actions that are carried out can be achieved with the existing installation (pipelines and valves) and are displayed and monitored via the respective process control systems. Part affected: Hydrogen fluoride production; Process step – condensation. | 1 | [9 empty] | Hydrogen fluoride (HF) - 7644-39-3 - | Hydrogen fluoride (HF), 7644-39-3 ¦ 20 kg | The plants were not in normal operation. Human: The employees categorised the activity as ‘non-dangerous’. There was no structured risk assessment setting out special safeguards. Therefore no inspections of pipelines and instrumentation diagrams were carried out or documented. Inadequate alarm management. The HH alarm and its line of action to the feed valve were not traced. Insufficient observation. Neither the activated alarm nor the visual display of the feed valve closing were observed. The connection between circulation mode and overfill of the holding tank was not recognised. Technical: The screw joint on the holding tank (discharge point) is unsuitable. The pump for lowering the holding tanks’ critical fill levels is stuck. The tank pressure measurement sends an erroneous signal (brief peak in pressure). |  | Corrosion damage. | [23 empty] | Deployment of on-site fire service (precipitation of fumes through the creation of water curtains using fixed and flexible water monitors). Precautionary request for local rescue services (on standby on site). Controlled drainage of approximately 60 kg, diluted with water, via the emergency drain in the tank floor into the acid drain in order to lower the fill level in the tanks. Providing information to the waste water treatment facility: accumulation of diluted hydrofluoric acid. Waste water from pH 6 on is sent to containment as a first step. In the second step, the contaminated water is again neutralised in the waste water treatment facility and the fluoride is broken down. After the event: The contaminated plant areas are cleaned. The corrosion damage is inspected – as needed, equipment is replaced or the corrosion protection is refurbished. |  |  |  |  | Revise the risk analysis for the area of the HF plants. Replace the HF inspection nozzle in conformity with the pipe class for hydrogen fluoride. Adapt the maintenance strategy concerning feed pump replacement. Install an additional monitor in the control room to improve alarm management. Implement a training module for standard alarm management. Train employees in alarm management. Document activation measures in PIDs in the case of non-routine operating conditions. It must be pointed out that, because of the COVID-19 pandemic, the HF plants were under temporary conditions. The HF2 production line was undergoing degasification in preparation for maintenance work; the HF3 production line was in circulation mode in order to prevent the pumps from becoming stuck.According to information from the operator, under normal operations these situations would not occur simultaneously. Because the possibility of mutual interference had not been investigated, the sequence of events resulting in this emission could not have been recognised in advance. In connection with the COVID-19 pandemic, the European Commission’s Major Accident Hazards Bureau (MAHB) has developed a ‘Lessons Learnt Bulletin’:https://minerva.jrc.ec.europa.eu/en/shorturl/minerva/llb_covidv3pdf In addition, the International Council of Chemical Associations (ICCA) has published a document addressing plant and process safety in connection with the COVID-19 pandemic, with the title ‘Be Smart: Safe Restart – Re-Starting Chemical Production Facilities Post COVID-19 Restrictions’:https://www.americanchemistry.com/Be-Smart-Safe-Restart.pdf &nbsp;
000717 | Unconfined gas cloud explosion after terrorist action | 1987-06-12 00:05 | 1987-06-16 | Major Accident | - not known / not applicable - | Petrochemical / Oil Refineries | 1 |  |  | 1 |  |  | 2 | SAFETY SYSTEMS OR OPERATORS INTERVENTION:After few minutes from the beginning of the accident, the External Emergency Plan of Tarragona was completely activated (PLASEQTA).ACCIDENT CASE HISTORY DESCRIPTION:Owing to a terrorist action against an interconnecting pipe rack that ruptured a pipeline, a significant amount of flammable gas was released in the atmosphere creating an explosive gas cloud. The unconfined gas cloud was ignited resulting in an explosion followed by a major jet-fire. The fire had been extinguished after 4 days. As the accident occurred during the night, the effects on people were not catastrophic (just two firemen slightly wounded during the fire fighting operations). | petrochemical industry | The accident involved an interconnecting pipe rack of a petrochemical industry. The component involved was a flammable gases transfer pipeline. | [10 empty] | Flammable Gases - - | &nbsp;- Flammable Gases: amount involved = not known. No data are available about the composition and the amount (although significant) of flammable gases released during the accident. | CAUSES: The pipeline rupture occurred due to a terrorist action (sabotage). |  | EFFECTS ON PEOPLE:As the accident occurred during the night, the effects on people were not catastrophic (just two firemen slightly wounded during the fire fighting operations).MATERIAL LOSS:The accident caused extensive damage to the plant. The cost of these material damages was estimated in about 100 millions of Pesetas. No data are available about the cost of the production loss due to the plant unavailability.Outside the establishment, some companies (such as REYCON) were seriously damaged but no data are available about the cost of these material damages.COMMUNITY DISRUPTION:The accident caused a certain panic at Tarragona. The rail-way Tarragona-Valencia was interrupted for one week. The Laboral University was evacuated (about 700 people).Affected Area: installationAffected Area: establishmentAffected Area: off-site: local | [21 empty] | schools, hospitals, institutions - Evacuated: 1 - Disabled: 0 - Destroyed: 0 |  | EXTERNAL TO THE ESTABLISHMENT:After few minutes from the beginning of the accident, the External Emergency Plan of Tarragona was completely activated (PLASEQTA). The rail-way Tarragona-Valencia was interrupted for one week. The Laboral University was evacuated (about 700 people). The fire had been extinguished after 4 days.No emergency measures are still necessary, niether on-site nor off-site (code 7703). | Off-site external services - traffic control; external fire-fighting services Evacuation - all or mostly by organized transports |  |  |  | not given
001294 | Side collision between tank wagons at a refinery loading yard | 2021-10-26 06:15 | 2021-10-26 22:20 | Near Miss | Upper tier | Petrochemical / Oil Refineries | [5 empty] | 1 | 1 | On 26&nbsp;October 2021 a collision occurred during shunting operations on adjacent tracks (17 and 18) in a loading yard.A tank wagon filled with petrol tipped over and ended up on its side on an adjacent track. No spillage occurred and no one was injured. The incident took place at around 06:15&nbsp;hrs, shortly after the handover between the night shift and the early shift. It was still dark and slightly foggy at the time of the incident; however, the loading and track areas involved were illuminated, and visibility was good. All loading and shunting operations in this part of the facility are performed independently by a service provider. Tracks 17 and 18 together form a single work station, loading yard (A), supervised by a responsible worker. Train convoys, each consisting of 10 tank wagons, are usually deployed in loading yard (A) on tracks 17 and 18 respectively. The tank wagons are then filled simultaneously on both tracks.A conveyor system (‘troller’) moves the tank wagons around the loading berths. In normal operations, after the first three tank wagons (wagons 1 to 3) on each track have been filled, the filling of a fourth tank wagon begins. Additionally, the front tank wagons already filled (wagons 1 to 3) are uncoupled from the rest of the convoy (wagons 4 to 10) and a shunting locomotive moves them in the direction of the crossover (A). The ‘troller’ conveyor system remains positioned north of tank wagon No&nbsp;4 as it is filled and holds the remaining tank wagons in place. The shunting locomotive moves the first three tank wagons (Nos&nbsp;1 to 3) in the direction of the crossover (A) and the wagons are halted at a specified stopping point shortly before they reach the crossover.They are held there and thus serve as the point of contact for the tank wagons which follow later. After filling has ended, the remaining tank wagons are uncoupled from those still empty and released by the conveyor system. The slight gradient in the track area then ensures that they move independently without any crew in the direction of the ‘southern crossover’. Upon reaching the stopping point, they come to a halt against the convoy consisting of tank wagons 1 to 3. As they move south, the speed of the tank wagons is no greater than walking pace.After all the tank wagons have been filled and released in a southerly direction, the two convoys now on tracks 17 and 18 ahead of the crossover (A) are combined into a full train load and checked by an inspector before exiting the site through the rail gate. On the day of the incident, shortened train convoys, each consisting of just 5&nbsp;tank wagons, were berthed for filling on tracks 17 and 18. This configuration is exceptional and happens only once or twice a year. According to earlier findings, in the course of the incident on 26&nbsp;October 2021 no shunting locomotive was requested by the loaders to shunt the two filled convoys consisting of tank wagons 1 to 3. Instead, the two convoys consisting of wagons 1 to 3 were moved along tracks 17 and 18 in quick succession using the ‘troller’ conveyor system. As a result, the two released convoys began to move down the track almost simultaneously until there was contact between the sides of the two convoys approaching the crossover (A) and one of the tank wagons tipped over. Safety measures:Shunting staff saw what had happened, alerted the emergency services and initiated the rescue chain. | Mineral oil refinery (4.4.1). | Operational procedure: transport within a facility.Operating conditions: transport of tank wagons, batch operations.Affected area: loading of tank wagons. | [9 empty] | 1 |  | No petrol released (8006-61-9). | Root causes: Lack of communication and flawed, incomplete shift handover. Lessons from previous incidents as regards shortcomings in the safety culture, leadership and shift handover were not implemented quickly enough or consistently. Lack of communication and documentation during the shift handover, accentuated by inadequate guidelines and structure in the organisation of the shift handover process. Unclear and insufficient definition of interfaces and responsibilities between rail service provider and refinery operator. Insufficient lessons from incidents, in communication with lack of consistency and/or follow-up in implementing defined areas for improvement. No other technical and/or organisational barriers to slow the tank wagons once released. Human causes: Shortcomings in the shift management. These shortcomings resulted in inappropriate criticism with the result that the person filling the tank wagons subsequently was ‘not paying attention’. The person filling the tank wagons lacked workplace risk awareness: Lack of process planning: no review at shift handover with the person filling the tank wagons in the loading yard. No other action taken to obtain an overview of the situation in the loading yard. Inadequate work execution: no check (visual RID* check list) at the critical uncoupling stage to ensure that a brake unit was correctly positioned. *RID = Regulation concerning the International Carriage of Dangerous Goods by Rail. |  | Damaged tank wagons and salvage costs. | [15 empty] | 50000 | [7 empty] | Rail operations at the affected loading berths were temporarily suspended. Emergency response by the site’s own fire service. Support/advice via an on-site ‘transport accident information and assistance system’ (Transport-Unfall-Informations- und Hilfeleistungssystem - TUIS) technical adviser. Use of a recovery train. |  |  |  |  | Emergency actions developed and implemented in cooperation between operator and service provider, including: A rail operations ‘safety scout’, i.e. an experienced worker from the operator, to check and advise on site, across shifts. Additional service provider support needed on loading yard tracks 17/18 by the service provider’s shift supervisor, particularly at the beginning of shifts. Safety devices (e.g. stop blocks) to stop tank wagons rolling away once they have been halted on track 17/18 and on track 13 to be placed at the appropriate southerly point to prevent runaway tank wagons. Other actions: Description and assessment of operator/service provider interfaces to identify potential managerial and communications improvements. Consistent involvement of the service provider. Based on the interfaces found, develop points of focus and adapt stakeholder tasks at operator/service provider interfaces. In the process, monitor common operating points. Alignment of instructions. On the aforementioned basis, supplement, update and harmonise instructions. Review and optimise the shift handover. Clearly structure and define the content and process at shift handover with the service provider and also describe the process in the form of written instructions. Adapt the job description for the shift manager. Review and optimise the training process. Based on the review, adapt training so that its content and methodology are appropriate to the target groups. Here, risks and risk awareness during shunting and filling should provide the focal point. Deploy technical safety actions to prevent runaway tank wagons (in this instance, a tank wagon brake on the track). As described, the causes were multi-layered, inter alia the link between the incident and the shift handover. It is important at shift handover for there to be comprehensive communication about the tasks and conditions found on site at that specific moment. Appropriate standards should be established to this end and documentation produced accordingly. Rule violations are another aspect of the incident. In routine activities, it is common for sequential short cuts or negligence to occur (wittingly or unwittingly); if undetected or without repercussions (in terms of either detecting an issue or sanctioning it), they take root and go unrectified. It is important therefore when monitoring the safety management system to ensure compliance with safety regulations and to take prompt corrective action if shortcomings are identified. Academic literature refers to a ‘drift to danger’ (Rasmussen, 1997) or to a ‘normalisation of deviance’ (Vaughan, 1996). The ‘drift to danger’ caused by external pressures or the acceptance of ‘deviances’ because they have not resulted in ‘disasters’ are a major challenge for complex organisations, in particular those dealing with hazardous substances and processes. A robust, mature safety culture can counter this by establishing unequivocal values which are exemplified by management and by promoting open communication in all directions. The fact that a service provider’s actions caused the incident shows that interfaces between operator, service provider and monitoring are particularly important for allowing the service provider to take the appropriate safety action.
000009 | Ammonia release in a brewery cooling system | 1998-06-26 11:07 | 1998-06-26 16:16 | Near Miss | - not known / not applicable - | Manufacture of food products and beverages | [6 empty] | 0 | ammonia release (cooling system) | &nbsp; | Damage of drain cock in pipe between ammonia storage and the cooling system for production | 1 | [9 empty] | Ammonia - 7664-41-7 - | Ammonia (C.A.S. No: 7664-41-7), amount involved: 500 kg (0.5 tonnes). | Damage caused by maintenance works for electric equipment near the ammonia pipe |  | escape of 500 kg ammonia to surrounding areas of the installation | [23 empty] | Further escape mitigated by water curtains; repair of the pipe with the assistance of external fire &amp; rescue service | On-site systems - Water curtains Off-site external services - Repair of the pipe with the assistance of external fire & rescue service |  |  |  | Improve protection of pipe and drain cock
001149 | Explosion and release of substances in an explosives production plant | 2018-10-26 08:45 | 2018-10-26 08:50 | Near Miss | Upper tier | Production, destruction and storage of explosives |  | 1 |  |  |  | 1 | 2 | Explosion in the crushing room. | Plant for the manufacture of explosives (10.1; 9.3.2) | Operating process: ProcessOperational state: &nbsp;Production in single-shift operation, pre-crushing of pressed plates at the pre-crusher.Part affected: Gunpowder production, pre-crusher |  | 1 | [8 empty] | Gunpowder - na - | Gunpowder ¦ 200&nbsp;kg | Frictional heat between the shaft and the wood of the pre-crushed feed hopper, the lubricating grease / gunpowder mixture or the wood itself was probably ignited. As a result, the mixture of lubricating grease and gunpowder most probably dripped onto the outlet hopper; the gunpowder present there and nearby then reacted.&nbsp; |  | Damage to equipment (hopper, lighting, blast wall).One fatalityCosts: EUR 60,000 |  |  | 1 | [20 empty] | Accident site secured by the police.The damage in the operational area has been repaired.Accident site cordoned off and secured. |  |  |  |  | Updating and adapting the safety management system, the risk assessment including the explosion protection document and the risk assessment in accordance with the Machinery Directive, alterations to avoid friction, reduction of quantities in the damaged area of operation.Improvement of access monitoring during operation of the installation.
000370 | Fire in a chemical compound production installation | 2000-07-06 07:00 | 2000-07-06 11:00 | Major Accident | Upper tier | General chemicals manufacture (not otherwise specified int the list) |  |  |  | 1 |  |  | 1 | Fire in a chemical compound production installation | not given | chemical compound production installation&nbsp; | 1 | [7 empty] | 1 |  | polyvinyl chloride - 9002-86-2 - Hydrogen chloride - 7647-01-0 - | Hydrogen chloride (C.A.S. No: 7647-01-0), combustion gases, polyvinylchloride | The fire was originated due to a defective fluorescent tube in a suspended intermediate ceiling on the second floor of the building concerned. A short circuit exposed the exhaust air pipe (above the defective fluorescent tube), linked to the ventilation system of the equipment, to thermal stress. The energy released by the catalytic reaction of Pt-, Pd-, Rh- salts/dust deposits in the exhaust air pipe set the whole pipe on fire. The exhaust air ventilator on fifth floor pulled the fire upstairs overriding the fire dampers.On 06/07/00 a fire occurred in an intermediate ceiling of the second floor of the installation in question.The professional fire brigade and the onsite firefighting service were notified at the same time. The fire was extinguished rapidly and was declared extinguished.During the subsequent control smoke was detected at the door on the second floor leading to the ventilation shaft. After opening the door it appeared that a fire was spreading rapidly towards the ventilation control station in the fifth floor.On the roof of the five storey building the openings of the ventilation system are located.In the north-eastern zone of the building (contact area with the neighbouring building) the development of strong smoke was detected. The smoke cloud was approximately 150-300 m high and shifted slowly towards north-east (an industrial park area).Measurements were performed around 07:25. The measurements were focused on the detection of&nbsp;&nbsp; HCN, HCL, and ammonia gases in the immediate surroundings of the burning building. All measurements were negative.On request of the Environmental Protection Agency (Umweltbundesamt), the measurements were repeated at 08:25. The measurements at the adjoining industrial park resulted in a HCL gas concentration of 20 ppm. The ERPG-2 threshold limit was therefore exceeded and the D3-notification level was released. Due to the wind direction, at no stage was the population exposed to risk. However, there was a health hazard for the employees of the industrial park, due to the high HCL gas concentration.The fire was under control around 10:00 hrs, at 11:15 hrs it was extinguished. The D3-notification level was called off at 11:30 hrs. |  | Onsite: Irritation of mucous membranes (1 person), irritation of the respiratory ducts (1 person); damage caused by the fire / extinguishing water approximately 5.000.000 EURO.Offsite: Irritation of mucous membranes, irritation of the respiratory ducts (13 persons).One person (fire fighter) was treated as an out patient. | [23 empty] | Evacuation, road block, information to the population, fire watch Cleaning up work. Block of the highway-ramp and of the national road | Off-site external services - road block (police intervention), informaiton to the population |  | Decontamination - clean up work |  | Install adequate fire dampers.
000576 | Intoxicatio of workers from release of a hydrogen fluoride pipeline | 2005-09-30 09:00 | 2005-09-30 09:05 | Major Accident | Upper tier | General chemicals manufacture (not otherwise specified int the list) |  | 1 |  |  |  |  | 1 | After the due consideration of the contradictions, the probable scenario of the accident can be summed up as follows:On the territory of the organic substances establishment of BV Rt in the storage farm for inorganic substances, hydrogen fluoride tank no. 3 (hereinafter HF3) had to be prepared for the inspection by the boiler inspector. The first phase of the preparation is the purging of the empty tank through an adsorption system, while being heated by means of an external pipe bundle. This phase was carried out from 27/09/2005 to 30/09/2005 in the morning. On September 30, 2005 one of the the shifts has started the morning shift. The shift leader assigned his workers to different jobs and establishments at the start of the shift. The plant manager starting to work at 7.30 a.m., after getting preliminary information, instructed shift leader&nbsp; to carry out the mechanical works at storage tank HF3 as a task of priority.Discussing the manpower need for this job, plant manager told to shut down the mono-nitrating plant and after finishing-off the ongoing charge, also the shutdown of fluorination plant no. 2 and he was of opinion that the manpower released in this way would be sufficient for the execution of the task. Shift leader, after the decision made by the plant manager, had the mono-nitrating plant shut down. He first sent the workers from there to the foreman to pick up tools and special protective equipment and then the workers had to contact plant manager for further assignments. Shift leader did not clearly interpret the instructions he received from the plant manager with regard to the operation of fluorination plant no.2, because he has dismissed one of the operators from there and sent him to help with the mechanical works and he did not give clear instructions to the other operator to start a new charge or to stop the operation either. The preparations of the mechanical works related to tank HF3 came to an end at about 8 o'clock. Mechanical works started under the on-site supervision and management of plant manager. Neither the plant manager, nor the workers actually involved in the works deemed it necessary to wear special protective equipment. Simultaneously with the mechanical works the actual process steps of the charge introduced in the night shift at the fluorination plant were going on. Upon the completion of those steps the operator of fluorination plant no. 2 has started to feed a new charge with HF feed, as he interpreted the instructions given by the plant manager that the plant did not need to be shut down, he was only instructed to pay more attention during the handling of the HF-valves.At about 9.00 o'clock a.m 3 works from the team carrying out the mechanical works have started to relocate a pipeline section (about 6 m long) dismantled earlier. The later victim held one end of this pipeline section in his hands. During lifting he was at the free nozzle that was connected to the HF measurement off-gas pipeline of the 2nd fluorination plant. Probably the operator of the fluorination plant no. 2 has finished the feed of HF from the measuring drum and has started the depressurization of the space inside of the drum by that time.Gases saturated with HF released trough the free nozzle have contacted the face and the upper body of the later victim. After recognizing the accident his colleagues have immediately escorted the injured to the emergency shower close to the scene, where they have showered his upper body and then at the first-aid point on the 1st floor they washed off the injured body part with Ca-lactate solution. Then they have transported the worker to the emergency room of the company doctor by forklift truck. The call center operator, on the basis of the information received from the shift leader, informed the paramedics at 9.05 who transported the injured at 9.30 from the territory of BV Rt. into the hospital. The plant manager being close to the scene when recognizing the accident has blocked the open off-gas valve of the HF measuring drum at fluorination plant no. 2. With this movement the release of gases saturated with HF through the free pipe nozzle into the atmosphere was terminated. Note: at a distance of about 0.5 m from the pipe end, in the same off-gas pipeline, there is a shut-off valve that was, on the basis of the information received from the plant manager in the course of the on-site inspection, not blocked in the moment when the accident happened and it was the plant manager who has blocked it after the accident. &nbsp; | Budapest Chemical Ltd. (General chemicals manufacture) The site consists of a number of chemical installations. A hydrogen-fluoride pipeline was involved in the accident. | On the territory of the organic substances establishment of BV Rt in the storage farm for inorganic substances, hydrogen fluoride tank no. 3 (hereinafter HF3) had to be prepared for the inspection by the boiler inspector. | 1 | [9 empty] | hydrogen-fluoride - 7664-39-3 - | hydrogen-fluoride gas CAS: 7664-39-3 Hazard Statements: H300+H310+H330 Fatal if swallowed, in contact with skin or if inhaled. H314 Causes severe skin burns and eye damage. | Summary of deficiencies:1.&nbsp;&nbsp;&nbsp; There was no individual procedure regulation the preparation of the HF-tank for the authority inspection.Reasons: on the basis of the previous regulations the authority shall inspect the tank every 3 years, according to the new regulations every 5 years in case of this tank. This covers individual mechanical and cleaning works that were executed always under the technical supervision of the plant manager. Though it is specified in the "Procedure for the production of raw BTF on the fluorination production line no.1 and 2", art. 3.3.2.2 that for the purposes of maintenance, repair the equipment, pipelines shall be opened only using the relevant protective equipment specified for the individual substances, this protective equipment is listed in detail in art. 3.8.2 for each substance. 2.&nbsp;&nbsp;&nbsp; The workers received training for the individual job concerned in verbal form, the completion of this training is not documented. 3.&nbsp;&nbsp;&nbsp; Requiring the people involved in the mechanical works to use the special protective equipment. The plant manager did not require before the start of the work and even after recognizing smaller abnormalities to use special protective equipment. The plant manager informed the workers on the work and on the related dangers. After being informed they did not think it was necessary to use special protective clothing and in case there was no such protective clothing, they did not refuse to work. Though it is specified in the "Procedure for the production of raw BTF on the fluorination production line no.1 and 2", art. 3.3.2.2 that for the purposes of maintenance, repair the equipment, pipelines shall be opened only using the relevant protective equipment specified for the individual substances, this protective equipment is listed in detail in art. 3.8.2 for each material. The collective and individual protective equipment to be made available in case of individual works are listed in the procedure MVSZ-04 as well.&nbsp; 4.&nbsp;&nbsp;&nbsp; The transmission of information for the job was not clearThe shift leader interpreted the instructions of the plant manager improperly, and he was mistaken, as at fluorination plant no. 2 the plant manager instructed to shut down the plant after the charge feed in the night shift would be finished. The mistaken interpretation was due to the fact that the shift leader understood that he would only have to provide manpower for the mechanical works and therefore he sent only one of the operators to the mechanical works. He assigned the other operator to the further operation and he did not describe the assignment in detail. The operator at the fluorination plant no. 2 understood from the instructions of the shift leader that he would not only have to finish the ongoing charge, but he could start feeding a new charge as well. /At that time the operator of fluorination plant no. 2 was only a kind of supervision, therefore, for this activity, even one person would have been sufficient. However, for the feeding of a new charge, in case of the operation of one plant, two persons shall be assigned according to the work instructions./5.&nbsp;&nbsp;&nbsp; At fluorination plant no.2 there was only one person carrying out the feed of the new charge, though the operator should have known on the basis of the work instructions that in case of the operation of a plant 2 people shall be assigned to this activity. 6.&nbsp;&nbsp;&nbsp; Deficiencies of the risk assessment.Hazards associated to the handling of HF were not covered in detail. &nbsp; |  | One person died during hospitalization after taken to the hospital by the ambulance service, because of his face and upper body was contaminated by the corrosive and toxic hydrogen-fluoride gas. | [23 empty] | Emergency measures taken Onsite: decontamination: containing spread of substance |  |  |  |  | Measures to prevent recurrence: Lessons learned from the accident, actions taken, deadlines and responsible persons:The work instructions with regard to the cleaning, repair, maintenance or preparation for the authority inspections of hazardous storage tanks and equipment located within the premises of BV. Rt shall be prepared. In addition to the compulsory content of the work instructions also the following elements shall be regulated:&nbsp; &nbsp;&nbsp;&nbsp;&nbsp; Personal and objective conditions of safety at work,&nbsp;&nbsp;&nbsp;&nbsp; Inspection tasks before and during the work,&nbsp;&nbsp;&nbsp;&nbsp; In the work instructions the conditions of controlling or parallel operation of production assets, equipment related to the equipment concerned shall be specified,&nbsp;&nbsp;&nbsp;&nbsp; The presentation of the dangers on the basis of the safety data sheet of hazardous substances ( R-S sentences )&nbsp;&nbsp;&nbsp;&nbsp; In the course of the work the individual protective equipment and first aid shall be specified,&nbsp;&nbsp;&nbsp;&nbsp; Documentation of the training held before the start of the work in writing.On the basis of the work instructions, before starting the cleaning, repair, maintenance or the preparation for the authority inspection, an occupational safety and fire protection training shall be organized and documented. Each employee shall be trained in terms of safety on the basis of the lessons learned from the accident. Measures to mitigate consequences: After recognizing the accident the colleagues of the later victim have immediately escorted the injured to the emergency shower close to the scene, where they have showered his upper body and then at the first-aid point on the 1st floor they washed off the injured body part with Ca-lactate solution.
001125 | Fire in a secondary fermenter at a biogas plant | 2017-07-18 10:20 | 2017-07-18 15:00 | Near Miss | Lower tier | Power generation, supply and distribution | [5 empty] | 1 | 1 | As part of maintenance work, a paddle stirrer in the secondary fermenter was replaced by an external firm on 18 July 2017.In preparation for this, the substrate was pumped out of the container and the feed, stirrer and heating were shut down as of 11 July 2017 in order to suspend gas production. Three days before the start of the works, the tank cover was opened for ventilation. A few hours before starting installation, the contractor commenced forced ventilation with a fan. First, the old stirrer was dismantled on 17 July 2017. On 18 July 2017, the new stirrer was installed. Since the design is such that only final assembly of the individual parts in the container can take place, it was assembled there piece by piece. Before assembly, gas was measured directly above the substrate and in the working area.During assembly, measurements were constantly taken in the working area. In order to fit the third of four parts, the stirrer had to be rotated and became immersed in the substrate. The next part was then fitted. It is very likely that gas was released from the substrate and was then ignited by drips from welding. This then caused a fire involving sulphur deposits, lining and individual wooden boards of the cladding. Immediately after ignition, brief fire-fighting attempts were made with a water hose provided, but these were quickly abandoned as a result of smoke formation in the tank and the fire brigade was called, which then took charge at the plant. Safety measures:Provision of safety staff and initial extinguishing attempts (running water), containers taken out of service and disconnected from the remaining parts of the plant. | Biogas plant (8.6.3.2) | Operating process: Maintenance/repairOperational state: Shut down, substrate level lowered to 1&nbsp;m.Part affected: Secondary fermenter |  |  | 1 | [8 empty] | Methane ¦ 20.4&nbsp;kg | Welding Presence of two different sets of operating instructions for the work carried out. The operator’s instructions do not provide for such work, but the instructions of the company carrying out the work allow it subject to compliance with the safety measures. |  | Damage to plastic pipes and parts of the container cover (lining and wooden boards) by the smouldering fire, gas cap damaged by removal during fire-fighting operations, second stirrer replaced because a cable was damaged.Costs: &euro; 65,000 | [23 empty] | Gas flare activated for additional gas extraction from the neighbouring fermenter, evacuation of the operator and the contractor’s staff from the danger zone, alerting the fire brigade.About three hours after the event, at regular intervals (30 minutes), the plant operator carried out re-ignition checks (fire watch).&nbsp; Experts called in to assess the damage, which was to be repaired as soon as possible in order to return to the safe normal operation of the installation. |  |  |  |  | Arrange for repairs to be carried out only by trained professionals, and carry out future such or similar measures in the container only after it has been emptied and cleaned. Prompt repair of the secondary fermenter and transition to safe normal operation of the plant.
000190 | One fatality due to ammonia intoxication. | 2014-02-21 09:30 | 2014-02-21 09:35 | Major Accident | Upper tier | Chemical installations - ammonia |  | 1 |  |  |  |  | 1 | The event occurred while checking the control system of automatic valves on the liquid ammonia pipeline leading to the technological tower by an employee of the plant (operator) who was not informed about the presence of an external company worker (contractor) on the installation. The operator checked the control system on the pipeline, which was loaded (under pressure), without closing the manual shut-off valves (the manual valves remained open, which is inconsistent with the general safety rules). This caused liquid ammonia (about 150 kg) to get into the technological tower, evaporate and escape from the technological tower with air inlets. At that time, an employee of an external company was at the sewage pump near one of the air inlets, and found himself in a cloud of ammonia what caused serious injuries (after a few weeks he died). | Production plant of fertilizers and other organic compounds. | Installation for the production of nitrogen fertilizers (ammonium sulphate). | [8 empty] | 1 |  | ammonia - 7664-41-7 - | Release of liquified ammonia | Failure to keep safety procedures by the staff. When the operator was checking the control system on the pipeline, which was loaded (under pressure), he left opened the manual shut-off valves, which was inconsistent with the general safety rules. |  | One fatality due to ammonia intoxication. | Fatalities - 1.00 Death |  | 1 | [20 empty] | The shut-off valves were closed immediately. The injured person was immidiately taken to hospital.&nbsp; | On-site systems - ambulance | On-site systems - 1.00 |  |  | Activities taken in order to prevent reoccurrence of similar accidents: 1) develop and implement checklists for the activities to be carried out by the operator while start up the installation and during maintenance works; 2) introduction in the instructions an obligation to close manual valves on installation every time the installation is stopped. Indicate the valves which should be additionally protected when the installation is stopped (system Lockout); 3) provide a cast of two people for works (activities) which are listed in the instructions; 4) verification of training programs in order to increase its efficiency from the practical point of view. Carry out the review of the process/work professional risk assessment; 5) carry out additional training for workers of contacting companies on existing hazards, ways of communication, work organization, work discipline; 6) increase the efficiency of post trainings by involvement of technologists and maintenance service workers. During the checking exam, particular attention should given to the ability of performance of all the activities (connected with the operation of a technological node) independently; 7) in the documentation confirming the training include a detailed description of a training and use the following statement: "I confirm acquaintance with the instruction, procedure (etc.) and I accept for application"; 8) verification of the job instruction for the production node; 9) installation the ammonia detector (sound and optical signs) on the installation; 10) provision of the emergency ventilation throughout the facility; 11) develop and implement a general system of access control of people not employed in a given organizational unit. &nbsp; &nbsp;
000643 | Leakage of vinyl chloride from a pipeline connecting a storage tank with the polimerization plant | 1983-02-25 | 1983-02-25 | Major Accident | - not known / not applicable - | General chemicals manufacture (not otherwise specified int the list) | [6 empty] | 0 | ACCIDENT CASE HISTORY DESCRIPTION: A leakage in a pipeline connecting a storage tank with the polimerization plant caused the release of vinyl chloride (flammable/explosive and toxic gas). The transfer pump was shut-down and the pipeline was isolated by means of automatic valves. The contents of the pipeline was directed to a flare. A nearby ship transit channel was closed as a precautionary measure. | The establishment was submitted to article 5 of Directive EEC/501/82. | The accident involved a pipeline of the process plant for the polyvinylchloride (PVC) production in an organic chemical industry. The pipeline (operating at a pressure of 15 bar) connected the vinyl chloride storage tank (a sphere) with the polimerization plant. | [8 empty] | 1 |  | vinyl chloride (liquefied extremely flammable gas) - 00075-01-4 - 9.19500 | - Vinyl chloride (C.A.S. CODE: 75-01-4): amount involved = 4598 to 9195 kg (4.569 to 9.195&nbsp; tonnes) (about 5 to 10 m3).The total establishment and the potential directly involved inventories of vinyl chloride refer to the amount released during the accident (about 5-10 m3). | CAUSES:The leakage was due to external corrosion because of inappropriate protective painting. The inappropriate protective painting was due to insufficient operating procedures related both to maintenance and inspection (code 5303). |  | COMMUNITY DISRUPTION: A nearby ship transit channel was closed as a precautionary measure. OTHER: No material losses occurred except the released vinyl chloride.People - Remarks: No people were injured during the accident.Ecological harm - Remarks: In the Original Report there is no evidence of significant ecological harms.Disruption of community life - Precipitation fog: A nearby ship transit channel was closed as a precautionary measure.Affected Area: installationAffected Area: establishment | [21 empty] | other - Precipitation fog: A nearby ship transit channel was closed as a precautionary measure. |  | INTERNAL TO THE ESTABLISHMENT: The internal alarm was sounded. The transfer pump was shut-down and the pipeline was isolated by means of automatic valves. The contents of the pipeline was directed to a flare. EXTERNAL TO THE ESTABLISHMENT: A nearby ship transit channel was closed as a precautionary measure.No emergency measures are still required, neither on-site nor off-site (code 7703). | On-site systems - plant emergency shut-down procedures; alarms/sirens sounded Off-site external services - traffic control |  | Decontamination - substance neutralised |  | MEASURES TO PREVENT ANY RECURRENCE OF SIMILAR ACCIDENTS: After the accident, improved inspections and control of the pipelines have been decided.
000569 | Major incident caused by a fire in the crude distillation unit of a refinery | 1999-02-19 02:20 | 1999-02-19 06:00 | Major Accident | - not known / not applicable - | Petrochemical / Oil Refineries | [5 empty] | 1 | 1 | Major incident caused by a fire, involving piping, pumps, aircoolers, drums, instruments etc. in the crude distillation unit (CDU) of the refinery. One operator working in the area got burnt (55% total burns). The fire started at 2:20 am in the CDU, probably as a flash fire or a low intensity vapour cloud explosion (VCE) following a hydrocarbon release and ignition of it after a few seconds. A heavy noise was heard when the fire started and a flame of 10-15 m length appeared. | not given | The fire started and took place in the crude distillation unit (CDU). | 1 |  | 1 | [7 empty] | gasoil - 68334-30-5 - kerosene - 64742-81-0 - naphtha - 64741-46-4 - | Mainly naphtha, kerosene and gasoil, (C.A.S. No: 64741-46-4, 64742-81-0 and 68334-30-5 respectively). 100 m3 got burnt in total. | The operation of the unit was normal and no mechanical works were taking place at that time. The incident is not related to any operating error. Most probably a hydrocarbon leak occurred which ignited after a short time and spread the fire to the unit. The incident is under investigation. |  | There have been damages to the crude distillation unit (CDU), concerning piping, pumps, aircoolers, drums, instruments etc. An operator who was at the unit the moment the incident started, got burnt (55% total burns). | [23 empty] | When the incident started, the feeding of the crude oil to the unit and the fuel to the refinery furnaces were immediately stopped. Other emergency actions and measures were taken in order to isolate, depressure and cool the equipment, according to emergency shut-down procedures of the plant. The fire was confronted by the emergency group of hellenic petroleum, equipped with the 4 firefighting vehicles of the company. Determinant to the firefighting attempt was the intervention of the fire brigade that took action immediately. The incident got under control in 30 minutes, it was restricted to a limited area at around 6:00 am and all the small fires around were extinguished except a small one which continued up to 12:00 am. The whole fire was local and there was no danger of fire spreading to other refinery units or to any storage tank. |  |  |  |  | A committee of company managers was appointed in order to investigate the incident. The incident is also under judicial investigation. These investigations will probably find the causes and will help to prevent or avoid any similar incident in the future.
000207 | Explosion and fast paced fire causing the death of one person | 2010-03-25 14:03 | 2010-03-25 18:00 | Major Accident | Upper tier | Fuel storage (including heating, retail sale, etc.) |  | 1 |  |  |  |  | 1 | The cleaning procedure of petrol tank no. 5002. at MOL Hungarian Oil &amp; Gas Company Plc. Csepel Site was performed by 3 workers of the 4-front Ltd. (the subcontractor of Petrolszolg Ltd., which is a contractor of MOL Plc.) on . During this procedure an explosion has occurred, the causes are not yet revealed. The fire arisen following the explosion was put out by the fire brigade of MOL Plc. Csepel Site in cooperation with the professional fire brigades in half an hour. The tank has become unsuitable for further petrol storage in consequence of the accident. The person who was performing the cleaning process in the inside area of the tank has died in the accident, his dead body could only be removed 3 hours after the explosion as the structure of the tank was ruined. Other technology areas of the MOL Plc. Csepel Site than the close area of tank 5002 have not become affected by the explosion or the fire and nobody else has suffered any injuries. The environment of the site was not in any danger. | MOL Hungarian Oil &amp; Gas Company Plc. Csepel Site (Petrol storage site) | petrol tank No. 5002 (5000 m3) |  |  | 1 | [5 empty] | 1 |  | Tank sludge contaminated with petrol “ESZ-95” - 86290-81-5 - 2.40000 | Tank sludge contaminated with petrol “ESZ-95”, quantity: 3-4 m3, CAS number (ESZ-95): 86290-81-5, Flammability: Category „A” liquid hydrocarbon | The employees of the subcontractors who performed the cleaning process in the explosive zones of category “0” and “1” (interior area of the tank, containment area) supposedly used malfunctioning electric appliances or ones with not appropriate protection and/or did not work in accordance with the standards. Electrostatic charging could also be a possible cause. The explosion was supposedly caused by an electric spark in the interior area of the tank and the hydrocarbon-air mixture exploded. |  | The tank has become unsuitable for further petrol storage in consequence of the accident. The person who was performing the cleaning process in the inside area of the tank has died in the accident, his dead body could only be removed 3 hours after the explosion as the structure of the tank was ruined. | Fatalities - 1.00 |  | 1 | [20 empty] | - Emergency shutdown at the whole site - Execution of the measures set by the internal emergency plan of the site- The fire arisen following the explosion was put out by the fire brigade of MOL Plc. Csepel Site in cooperation with the professional fire brigades in half an hour. - Suspension of tank cleaning process at the site and at other sites of the MOL Group Logistics - Prohibition of workers from further tank cleaning procedures - Starting of investigation procedure regarding the causes of accident based upon internal company standards - Launching of specifications regarding safety conditions to support currant regulations of tank cleaning procedures |  |  |  |  | Actions undertook by MOL: 1. Supervision of that number of people who give a permission and determination of personal conditions of giving the permit. 2. Special prompt training is addressed to those people who give the permit and follow up courses with exams at the end. 4. A new, more severe technological instruction was developed and published regarding the tank cleaning which is compulsory to comply with for every tank cleaning process. 5. Carried out maintenance instructions as a minimum requirement for the main machines, installations and equipments which regulate the schedule of maintenance, the technological content, its accomplishment and the control for all of them. 6. The procedure of the delivery of the working area was supervised and refined as well as the MEFTIR system. The synchronisation of the logistical instructions. 7. MOL obligated the tank cleaning company to prepare a preliminary HSE plan within a part for the instruction of the tank cleaning process (based on an organised programme). It must be commented by the operator and approved together with the HSE organisation. The process of the delivery of the working area should happen exclusively with possessing the approved HSE plan. Workers can get permit for work only following this procedure. 8. In case of tank cleaning the continuous analysis of the air space will be obligatory (regarding other activities it is under consideration). 9. Supervision of the supplier and the Vendor management. &nbsp;
000882 | Mississauga Train Derailment | 1979-11-10 23:53 | 1979-11-16 | Major Accident | - not known / not applicable - | Other activity (not otherwise specified int the list) |  |  | 1 | 1 | 1 | 1 | 4 | At 11:53 p.m.​ On November 10, 1979, an overheated wheel bearing caused the axel on a rail car to disconnect and cause a train derailment within the city limits of Mississauga, Ontario. Several tanker cars were involved in the derailment. Many of the derailed cars contained&nbsp;chlorine, propane, butane, toluene and styrene. Following the derailment, several tanker cars were punctured resulting in the release of chlorine, butane and propane. The ruptured butane and propane cars experienced BLEVEs. The tanker containing approximately 90 tons (81.6 tonnes)&nbsp;of liquid chlorine was also ruptured. Large quantities of chlorine escaped, either consumed in the BLEVE flames or converted to chlorine gas and released to air. An evacuation order for the initial accident area was issued early in the morning&nbsp;of November 11, 1979. The evacuation zone was continuously expanded because of shifting winds. At its peak, 218000 of a total population of 284000 were evacuated. The evacuation order was lifted for most people after several days; however, 72000 evacuees were required to remain evacuated until November 16.While fighting the resultant flames of the derailment, the decision was made to let the flaming propane tanks burn out and wait for the tank cars to cool before attempting to stablize the scene and remove the remaining quantities of liquid chlorine. In total, approximately 80 tons (72.5 tonnes) of liquid chlorine was released during the accident or consumed during the accompanying fires. After the scene had been stablized, the remaining 10 tons (9.1 tonnes) of liquid chlorine were pumped to secured tank cars.&nbsp; There weren't any deaths or significant injuries as a result of this incident. | The accident happened within the city limits of Mississauga, Ontario, Canada. The accident site was not within a densely populated area of Mississauga; however, the nature of the accident had possible implications to the entire city. | Not provided | 1 | 1 | [6 empty] | 1 |  | styrene - 100-42-5 - propane - 74-98-6 - Butane - 106-97-8 - Chlorine - 7782-50-5 - 81.60000 | The rail cars contained chlorine, butane, propane, toluene&nbsp;and styrene. | A lack of lubrication in a wheel bearing on a rail car&nbsp;caused an increase in friction and overheating of a journal box at&nbsp;one end of the axle. Friction burned the journal bearing causing the stub of the axle to break off&nbsp;resulting in&nbsp;the&nbsp;loss of one of its four axles and the derailment of several rail cars. |  | Derailment resulted in large scale evacuation of 270,000 residents. | At risk - 270000.00 | 270000 |  |  |  | Other - 0.00 |  |  |  | 0 | [13 empty] | Response to this incident involved all levels of government. |  | On-site systems - 0.00 Off-site external services - 0.00 Evacuation - 270000.00 |  | Decontamination - 0.00 Restoration - 0.00 Other - 0.00 | Not provided
000503 | Ammonium nitrate fire and explosion in a warehouse of a tree plantation | 2003-10-02 16:15 | 2003-10-02 20:00 | Major Accident | - not known / not applicable - | Agriculture |  | 1 |  |  |  | 1 | 2 | Fire fighters had been fighting a fire in a 300m² warehouse of a tree plantation for 45 minutes when at 17:00 an explosion occurred. 23 people were injured, 3 fire fighters were very seriously injured.This accident is classified at level 4 of the accident gravity scale, as officially published in February 1994 by the Committee of Competent Authorities for the implementation of the Seveso Directive because of the evacuation of 60 people living in the vicinity for four days. The accident is notified due to its relevance concerning lessons to be learned: risks related to ammonium nitrates and emergency response related measures. | The 300 m² warehouse is owned by a&nbsp; fruit farmer. The warehouse is located in the village of Saint Romain en Jarez (800 inhabitants). |  |  | 1 | 1 | [7 empty] | ammonium nitrates - 6484-52-2 - | The warehouse contained refrigerators with fruit, 3 to 5 tons of ammonium nitrates (C.A.S. No: 6484-52-2) stored in big bags, two gas bottles. Based on the consequences of the explosion the explosive mass is estimated at 70 to 140 kg TNT equivalent. | The ammonium nitrates stored could be the cause of the accident starting. The 2 gas bottles cannot be by themselves the cause of the accident. The explosion of a light-bulb as releasing factor of the fire was hypothesiseded (light switch found in ON position). | Yes | Twenty-three persons including 18 fire-fighters were injured. Nine fire-fighters were seriously injured and three fire-fighters were injured very seriously and were still hospitalised after 18 days. Windows were broken in the village up to several hundred meters distance. Roofs and cars were damaged within a radius of 800 m. The fire propagated after the explosion emitting a big black smoke-cloud. | Injuries - 5.00 23 persons including 18 fire-fighters were injured. |  |  | 5 |  | Injuries - 18.00 On Site Fatalities: 18 |  |  | 18 | [14 empty] | The emergency-response plan was released at maximum-alert level (red). Several dozen emergency response vehicles, 4 helicopters, a team with rescue dogs, an advanced medical post and 150 fire-fighters for support were sent out. The fire was brought under control at about 20:30 hrs. 94 inhabitants were evacuated and a security perimeter of 300 to 400 m diameter and a security service were set up and maintained all night. A psychological support unit, which was set up from October 3, was consulted by more than a hundred people. Approximately 60 inhabitants were allowed to return to their homes after 4 days. A judicial investigation was carried out. The security and monitoring service was disbanded by the police 11 days after the explosion. | Off-site external services - large emergency response |  |  |  | Ammonium nitrates could be the cause of the explosion. In addition to the compliance with regulations for the storage of this kind of products several organisms (professional trade unions, insurances..) publish recommendations concerning the storage of these products for establishments not subject to the Seveso Directive. The presence of these substances has to be known and taken into account in case of an emergency response action. The communication problems which were reported were also due to the absence of coverage by the mobile phone network.
001092 | Fire in a vacuum distillation column in a refinery | 2017-05-17 11:35 | 2017-05-17 11:35 | Major Accident | Upper tier | Petrochemical / Oil Refineries |  | 1 |  | 1 |  |  | 2 | On 17 May 2017 a fire broke out at the refinery site due to the spontaneous ignition of iron sulfide in a vacuum column of the Atmospheric crude oil and vacuum distillation unit. Course of events‘A vacuum distillation was shut down as part of a planned interim stoppage.The maintenance stoppage is undertaken as an ‘intermediate stop’ in the middle of the running time of 6 years or so between two full-scale shutdowns of the whole refinery, for example to change catalysts that cannot be run at sufficient power for 6 years. In the lower part of the vacuum column (Zone Bed 6), coke deposits build up during operation, which gradually reduces the material flow through the bed, which means that the performance of the column diminishes. For this reason, it was planned, inter alia, to replace bed 6.This work is carried out routinely every three years. The column has already undergone similar maintenance five times in the past. In the run-up to the maintenance stoppage, there were no particular changes to the vacuum column. The pressure loss through the packing had reached the expected value. The yield structures at the end of the operating period also show that operation was undisrupted and as expected during the past running period. There was no difference in the material load compared to previous maintenance intervals; the refinery processes a fairly constant crude oil quality. In particular, there were no elevated concentrations of sulfur. The column system was shut down in accordance with the shutdown procedure. Subsequently, in accordance with a prior risk assessment, the preparatory works for opening the column were carried out. The heading ‘Cleaning of the column by a specialist firm (decontamination)’ is of particular importance. This procedure involves pressurising the column with steam and water, to which a treatment product is added. The specialist firm promises that this will deactivate pyrophoric iron sulfide in the column (FeS2).Iron sulfide always forms in such columns to varying degrees depending on the sulfur concentration in the crude oil and the running parameters of the column.However, as this had been stable during the preceding running periods, it can be concluded that the mass of pyrophoric iron sulfide present is roughly the same. As the iron sulfide formed in the vacuum column has pyrophoric properties when exposed to air, this step is carried out before the column is opened in order to avoid a fire when oxygen enters. This procedure was also successfully completed in previous maintenance stoppages.It is a standard practice in the industry.The instructions to the contractor given via the work authorisation slip and work package preparation in the stoppage planning software stipulated that after opening the lower and upper manholes to vent the column, manholes 2, 3, 4, 5, 10 and 11 would also be opened. In the daily instructions to the company for 16 May 2017, the manhole covers were to be put into place after opening manholes 2, 3, 4, 5, 10 and 11. (Explanatory note: As the manhole covers are very heavy, swivel devices are sometimes used to move them. Putting into place in this context means that the manhole lids are swivelled back to their original position, but are not secured by bolts. A narrow gap remains between the manhole cover and the column.)The instructions also stated that if it proved necessary to run water through the head recirculation line, manhole 11 would have to be closed with two bolts. This part of the instruction was not correctly carried out and all manhole lids were wide open on the morning of 17 May 2017. Preparations for entering and carrying out the work inside continued.At 11:38 on 17 May 2017, a smouldering fire was reported inside the vacuum column. The evacuation of the installation triggered by the alarm was disciplined and speedy. At 11:40, the fire brigade was at the scene to investigate the situation. It was found that the escape route of three members of the maintenance contractor’s staff on a platform at the head of the column was not free. In response, the refinery’s site emergency plan was put into effect at 11:44. Neighbouring businesses, authorities and the public were immediately informed. The fire brigade maintained visual contact with the three employees until they were rescued and used water to fight the fire and cool the column from outside. At 12:55, the employees were able to be rescued using a nearby crane with a passenger bucket. The delay was caused by the fact that the crane operator had quite properly left the plant during the evacuation and a new crane operator had to be called.At 13:14, the emergency doctor was able to carry out an initial examination of the people who had been rescued. Together with the crane operator and five other production and fire service staff, they were taken to nearby hospitals as a precaution. The last staff were released from hospital the following day. The fire was extinguished by feeding in steam from the bottom and firewater from the top.At 14:50 the fire was under control and the refinery’s emergency plan was stood down. A post-fire inspection was organised. | Refining or other processing of petroleum or petroleum products (4.4). | Maintenance/repairOperational state: Column was flushed, emptied and ventilated, manholes open for entry/repair.Part affected: Vacuum distillation column. | 1 | [9 empty] | Sulfur dioxide - 7446-09-5 - Carbon monoxide - 630-08-0 - | Sulfur dioxide, 1.25&nbsp;tHazard category: 1.1.2 Carbon monoxide, 0.88 tHazard category: 1.1.2 | Spontaneous ignition of pyrophoric iron sulfide. |  | Column internals damaged, EUR 2,000,000 damage |  |  |  | 11 | [11 empty] | 2000000 | [7 empty] | Evacuation of the plant area and then of the entire process area, safety intervention by the plant fire brigade, activation of the emergency plan, D1 notification to district control centre, etc., information to neighbouring businesses via DACS and information to local residents. Repairs to the affected parts of the equipment and testing of the equipment by the authorised testing bodies under the supervision of a Section 29 expert prior to it being put back into service. |  |  |  |  | Optimisation of the decontamination procedure for pyrophoric substances in sub-installations. Measures laid down for repairs: Prerequisite for entry (inter alia): an erected crane with the means to accept passengers and a crane operator are available (secondary escape route/means of rescue for staff on the column if the way down is blocked). Detailed instructions for opening manholes. Detailed response to the risk of spontaneous ignition by means of various measures, including keeping the beds moist. Plans for a gas monitoring system with remote monitoring for early detection of a fire. Additional gas analysis as cross-check. Temperature control in the column. Provide a clear indication of the placing and securing of manhole lids 11, 8 and 5 so that, in the event of a fire, there is no leakage of firewater and fire-fighting is effective. Instructions for fire-fighting in the event of failure of these measures. Additional information on PPE (due to moistening, it is wet inside the column and it rains water contaminated with dirt and cleaning agents). The implementation of the above measures, irrespective of the effectiveness of the additionally planned chemical treatment of iron sulfide, prevents spontaneous ignition and, in the event that ignition does take place, enables effective firefighting and thus ensures the protection of staff. Measures to improve plant safety: Ensure an appropriate risk assessment with the mapping of the appropriate mitigation measures. Risk analysis documents are available throughout the refinery via a common database. In order to address risks from pyrophoric substances, the safety measures under the Guideline for safety-critical organisational measures are to be identified and implemented without fail. To further ensure that the procedures arising from the management system are properly implemented, there is a quality control through which the quality of risk analysis is verified by means of an audit programme. The auditors come from another part of the refinery. In addition, a guide for chemical decontamination will be developed, which will also be discussed and communicated across companies in the refinery sector. One of the aims is to develop a checklist with appropriate measures to check the quality of decontamination. A further aim is to increase the operator’s and industry’s knowledge of the basis and effect of this process, so that the competence of a service provider in relation to the whole process can be thoroughly assessed. At the highest levels of the organisation, more emphasis is needed on cross-disciplinary thinking as part of the safety culture (‘away from narrow, silo-based thinking’) so that workflows can be understood and planned across the board. Other organisational measures relate to deepening awareness of risk analysis among key staff, in particular the importance of prerequisites for mitigation measures (such as the fixing of important manholes) as well as better training on the rules for entering restricted spaces. The extinguishing plan for fires inside the column has been adapted. Improvements to damage limitation measures (secondary fire safety).
000292 | Release of Butane, Butene and Sulphuric Acid caused by the rupture of a valve at start of a reaction | 2006-04-01 10:00 | 2006-04-01 | Major Accident | Upper tier | General chemicals manufacture (not otherwise specified int the list) | 1 | [5 empty] | 1 | Release of mixture of butane/butene. | not given | Butane/butene is used to prepare methylbutylsulphate. After reparation of a pump the reaction was started. Butane/butane was already being conducted into the reactor. To start the reaction a double valve had to be opened in the sulphuric acid line. During opening of one of the valves a component of the valve sprang loose and a mixture of butane/butene and probably sulphuric acied was released under pressure of 8 bar.&nbsp; |  |  | 1 | [5 empty] | 1 |  | Butane/butene - CAS Number - | 8 tonnes butane/buteneCAS Nos: 106-97-8/106-98-9 | Preliminary investigation showed that a safety ring in the valve was missing. |  | Mixture of butane/butene and sulphuric acid hit the operator in the face. | [23 empty] | The released mixture of butane/butene evaporated. This caused a highly dangerous situation, but adequate response of the emergency services has prevented an explosion. |  |  |  |  | The investigation shall a.o. look at the maintenance of the valve.
001023 | Release of crude oil in a refinery | 2011-06-05 21:02 | 2011-06-05 22:45 | Major Accident | Upper tier | Petrochemical / Oil Refineries | 1 | [5 empty] | 1 | A scheduled crude oil change led to an increase in pressure and a leak in a bypass. A pipe branch (DN 25) was welded onto the bypass and fitted with a blind flange sluice valve immediately after the connection point. A fracture occurred in the area immediately around the weld seam between the bypass and the pipe branch. The pressurised crude oil nebulised and impinged in the form of droplets on an area outside of the production site. The installation was immediately taken out of operation via the isolation and pressure relief system, and flaring was used to relieve the pressure. | Manufacture of refined petroleum products | Desalination container in a crude still in a refinery. Normal operation shortly after a crude oil change. |  |  | 1 | [7 empty] | Rohöl - 8002-05-9 - | Release of 8 319 kg of crude oil. | Investigations have shown that the damage relates to a fatigue fracture. The cause of the fatigue was the creation of two-phase mixtures in the exhaust pipe of the safety valve (excess flow valve) in the bypass — known as ‘valve chattering’. |  | - Defective pipe end - Contamination with crude oil | [15 empty] | 50000 |  | response, cleanup, restoration costs - 450000.00 |  | 450000 |  |  |  | On-site: Installation taken out of operation and pressure relieved by flaring. Off site: Residents informed, inspection of the affected district, including sampling and analysis. Within the plant: Affected area cleaned, pipe end dismantled. |  | Off-site external services - 0.00 On-site systems - 0.00 |  |  | - Research into similar installations, i.e. ones in which increased water input can lead to corresponding reductions in boiling point, increases in pressure and the development of two-phase mixtures. - Regulatory measures. - Identify fluid safety valves which discharge into the system and for which fatigue could arise, test at-risk pipe components using non-destructive tests and secure the area through constructive measures. - Introduce an early warning system for fatigue of safety valves. Educate staff in the safety valve repair shop.
001010 | Explosion of coke oven gas | 2012-11-07 09:54 | 2012-11-07 13:00 | Major Accident | Upper tier | Chemical installations - Industrial gases | 1 | 1 |  |  |  |  | 2 | During the work on modifying the distribution of coke oven gas, explosion occurred. During the explosion were unfortunately injured nine people, who took part in the excursion on that place. One of them later died of consequences of his injuries. The operator decided to make technical modifications to the piping in a coke oven gas plant. Work began processed according to the document "Work schedule on the gas installation." One of the employees, however, closed the wrong valve, and it caused an increase of gas pressure in the pipeline. Increased pressure caused the displacement of liquid fuse and coke oven gas leaked into the air. Initiation of explosion occurred from unknown reasons. | Arcelor Mittal Ostrava establishment is situated in the city part Ostrava- Kuncice. | The accident happened at Cokery, installation of Coke-oven battery | [8 empty] | 1 |  | New substance - 65996-81-8 - 88.00000 | coke oven gasThere was only one substance involved - coke oven gas - this gas is used as the fuel gas. | The main causes of the blast were incorrect handling of coke oven gas shut-off valve and inappropriate technical solution of container for collection of condensate. |  | Injured nine people, one of them later died of consequences of his injuries.Only on site material losses. All together 360 000 Euros. | Fatalities - 1.00 Injuries - 8.00 |  | 1 | 8 | [10 empty] | 360000 | [8 empty] | There was adequate emergency response in accordance of emergency planning. |  | Off-site external services - 0.00 On-site systems - 0.00 |  |  | Lessons learnet for part of SMS - Management of ChangesMeasures accepted to prevent this type of accident: 1. Technicalstronger and more expressive marking of fittings modifying of the condensate collection vessel realization of redundant pressure measurement providing safe evacuation of the coke oven gases into the free space above the water seal providing a recording device for transmitters 2. OrganizationalHAZOP analysis on the site of the explosion change controlled condensate drain complement the work schedule introduction to of the participating employees with the following schedule
000220 | Toxic release at a plastics manufacture company | 2002-07-24 | 2002-07-24 23:55 | Other Event | - not known / not applicable - | Plastic and rubber manufacture | [5 empty] | 1 | 1 | A one metre section of pipe in the Butadiene Extraction unit of the plant ruptured due to pipe stresses caused by a growing polymer blockage.The polymer was in a dead leg of piping (i.e. there was no flow in this piece of pipe). The rupture resulted in release of cuprous ammonium acetate solution and ammonia fumes to atmosphere. | ​The company manufactures materials for the plastics and rubber industry. | ... | [8 empty] | 1 |  | Ammonia - 7664-41-7 - Ammonium acetate solution - 631-61-8 - | Eelease of cuprous ammonium acetate solution and ammonia fumes to atmosphere. | A one metre section of pipe in the Butadiene Extraction unit of the plant ruptured due to pipe stresses caused by a growing polymer blockage. |  | The rupture resulted in release of cuprous ammoniumacetate solution and ammonia fumes to atmosphere. | [23 empty] | The competent authority prohibited restarting the plant until procedures were in place to eliminate the faulty process conditions. |  |  |  |  | Oxygen ingress into a butadiene rich process and the scavenging of any free oxygen must be continuously managed. Changes to conditions can allow popcorn polymer to form in areas that do not usually experience this growth. Suspect polymer must be treated as popcorn until proven to be other species. Any buildup of butadiene (popcorn) polymer must be cleaned out at the earliest opportunity and must not be allowed to increase to the point of blocking piping.Further measuresA program of inhibitor injection and oxygen scavenging was initiated, to minimise the likelihood of polymer growing. Procedures have been put in place to maintain flow in the section of piping that ruptured in this incident.
000453 | Ammonia release due to failure to transfer equipment | 1994-12-16 17:20 | 1994-12-16 17:57 | Major Accident | - not known / not applicable - | Agriculture | 1 | [5 empty] | 1 | Sheltering of the population of 2 communities due to ammonia release. The ammonia was detected at 8 kilometres (8 km) from the release point | not given | Failure of the ammonia transfer device (mechanism, equipment) | 1 |  |  | 1 | [6 empty] | ammonium nitrate fertilisers - - Nitric Acid - 7697-37-2 - Anhydrous Ammonia - 7664-41-7 - 47.00000 | anhydrous ammonia (C.A.S. No: 7664-41-7) | presence of foreign body / device (bolt) | Yes | Formation of an ammonia cloudAffected Area: installationAffected Area: establishmentAffected Area: off-site: localConsequences - Ecological harm - pollution/contamination/damage of : Ecological component: residential area (covered by toxic cloud) - Affected Yes | [21 empty] | nearby factories, officies, small shops - Evacuated: 1 - Disabled: 0 - Destroyed: 0 schools, hospitals, institutions - Evacuated: 1 - Disabled: 0 - Destroyed: 0 infrastructure (telecommunication, roads, railways, waterways, air transport etc - traffic interrupted other - ammonia cloud over residential area |  | Sheltering of the population; traffic interdiction in a radius of 2.2 km, evacuation of a school and a supermarket. | On-site systems - plant emergency shut-down procedures; gas detection, quantification/dispersion prediction Off-site external services - external fire-fighting services; external ambulance/victim-recovery services; police intervention; traffic control; Sheltering - public alerted directly by emergency services |  |  |  | Attention must be drawn towards the adverse effects of automatic control systems (a too high confidence of the operators), over-automated systems.Measures to prevent recurrence: increased vigilance (attention) during maintenance operations in order to avoid to leave foreign elements (bodies), insertion of filters upstream (before) the rail tank valves, verification (control, check) of the automatic safety devices.
000723 | Accident in the fuel oil storage for the steam boiler of a wood, pulp and paper industry | 1990-02-09 | 1990-02-09 | Major Accident | - not known / not applicable - | Production and manufacturing of pulp and paper |  | 1 |  |  |  |  | 1 | Due to formation of an explosive mixture in the supply depot of a steam boiler, an explosion occurred. The explosion was then followed by a fire, which had been fought by the Fire Brigade of the GENERALITAD (Regional Government of Catalonia). | Wood, pulp and paper industry | The accident occurred in the fuel oil storage for the steam boiler of a wood, pulp and paper industry. The component involved was the supply depot of a steam boiler. |  |  | 1 | [7 empty] | Fuel Oil - - Kerosine (petroleum) - 8008-20-6 - | - Fuel Oil (C.A.S. No: 8008-20-6 and 70892-10-3), amount involved = not known.No data are available about the amount of fuel oil involved in the accident. | CAUSES: The causes that led to the accident have not been fully identified. During the following investigations, volatile elements mixed with fuel-oil were detected in such a way that inside the depot a flammable atmosphere (due to the evaporation of this mixture) could be present. This circumstance, not previously considered, was surely the cause of the fire in the upper part of the depot. | Yes | EFFECTS ON PEOPLE:1 person was killed and another one injured by the explosion.MATERIAL LOSS:The accident caused severe damages in the steam boiler and to other installations and limited damages outside the establishment. No data are available about the cost of the material losses.Affected Area: installationAffected Area: establishment | Fatalities - 1.00 Establishment Population: 1 Injuries - 1.00 Establishment Population: 1 |  | 1 | 1 | [19 empty] | The fire had been fought by the Fire Brigade of the GENERALITAD (Regional Government of Catalonia) [code 7201]. No off-site emergency measures were necessary (code 7703). No emergency measures are still required, neither on-site nor off-site (code 7703). | Off-site external services - external fire-fighting services |  |  |  | not given
000586 | Explosion in a powder dryer of a pharmaceutical industry | 1988-03-29 | 1988-03-29 | Major Accident | - not known / not applicable - | Production and storage of pesticides, biocides, fungicides | [5 empty] | 1 | 1 | ACCIDENT CASE HISTORY DESCRIPTION: A technician had tested a dryer on a number of occasions. He closed the man-hole cover, put the dryer under vacuum and started rotation. A few minutes later, an explosion occurred. No one was injured. Investigations revealed that after the last testing the dryer man-hole cover was not fully fastened. Air must have entered the rotating dryer at the man-hole cover gasket after sampling. The ignition source was probably by an electrostatic discharge. No nitrogen inerting was used. | pharmaceutical industry | The accident occurred in a powder dryer of a pharmaceutical industry. The explosion occurred during a testing operation. |  |  | 1 | [7 empty] | Powder - - Acetone - 67-64-1 - 0.01000 | - Acetone (C.A.S. CODE: 67-64-1, E.E.C. CODE: 606-001-02-8): amount involved = less than 10 kg (0.01 tonnes).- Powder: composition and amount involved = not known.The total establishment and the potential directly involved inventories of acetone refer to the amount involved in the accident. From the Original Report is not fully clear if acetone was a startimg material or a finished product. No data are available about the kind and the amount of the powder involved in the accident. | CAUSES: The investigations revealed that, after the last testing, the dryer man-hole cover was not fully fastened. Air must have entered the rotating dryer at the man-hole cover gasket after sampling. It was known that the powders being dried could explode, some residual acetone vapours were present and the Teflon coating on the internal lining of the dryer could have built up a charge. Thus an electrostatic discharge may have caused the explosion. Nitrogen inerting was not used (and due to a lack in safety culture (code 5302) and insufficient operational procedures (code 5303), an explosive mixture formed). |  | In the Original Report there is no evidence of damages due to the dust explosion.People - Remarks: Nobody was injured by the explosion.Affected Area: installation | [23 empty] | No emergency measures were necessary, neither on-site nor off-site. Flash fire that resulted from the explosion was self-extinguished.No emergency measures are still required, neither on-site nor off-site (code 7703). |  |  |  |  | Measures to prevent recurrence: After the accident, the following measures were adopted: 1- nitrogen purging must be carried out before charging/testing the dryer; 2- if the vacuum fails to -0.7 bar, rotation must stop and a nitrogen purge must automatically start, an audible alarm must ring; 3- when the Original Report was prepared the company was compiling a computer program for the drying process to ensure that these functions are carried out.
000781 | Explosion of a Nitric acid (69%) container during the filling from a tank truck | 1998-01-12 11:00 | 1998-01-12 | Other Event | Upper tier | Wholesale and retail storage and distribution (excluding LPG) |  |  |  | 1 |  |  | 1 | Explosion of a container during the filling. | Wholesale trade services of chemicals | Filling of a 800 litres container from a tank truck. |  |  |  | 1 | [6 empty] | Nitric Acid - 7697-37-2 - | Nitric acid (69%) (C.A.S. No: 7697-37-2)The right quantity and the use of the acid are not known. | Supposition of a&nbsp;viloent reaction between nitric acid and another component present in the container before the filling. | Yes | Three operators were injured with acid. The container was destroyed, the products was lost. The area was slightly polluted.Affected Area: installation | Injuries - 3.00 Establishment Population: 3 |  |  | 3 | [19 empty] | Rescuers led injured people to the hospital and used product (Na2CO3) to neutralize the acid.Official action taken - legal action: The regional authority ordered writing of safe procedures. Review of the area to make space for a larger area for tranfer of chemicals processes. Building of a catching pool.Emergency measures taken Onsite: external services: external fire-fighting servicesEmergency measures taken Onsite: external services: external ambulance/victim-recovery servicesEmergency measures taken Onsite: decontamination: substance neutralisedEmergency measures taken Onsite: restoration: contamined area cleaned | Off-site external services - external fire-fighting services; external ambulance/victim-recovery services |  | Decontamination - substance neutralised Restoration - contaminated area cleaned |  | Writing of procedure for a safe work; review of the use of the area in order to free transfer area; building up of pools to recover release of products; check up of tanks and containers.
000492 | Leakof liquid ammonia from a rail tank wagon during train maneuver | 2001-10-03 03:40 | 2001-10-04 08:00 | Other Event | - not known / not applicable - | Handling and transportation centres (ports, airports, lorry parks, marshalling yards, etc.) | 1 | [5 empty] | 1 | During operations to form&nbsp; a train at 3:40 h&nbsp; a buffer of a platform wagon hooks a rail tank wagon transporting 48 t liquefied ammonia at 7 bar and causes a leak with a release rate estimated by the emergency response service of 0.7 kg/s.This accident is classified at level 4 of the accident gravity scale due to the amount&nbsp; of ammonia released. For this reason the accident&nbsp; is notified. | The accident occurred in the marshalling yard of MIRAMAS, one of the most important marshalling yards of Southern Europe. It is located 1.8 km east from the city which has 25,000 inhabitants. | rail tank wagon transporting 48 t liquefied ammonia&nbsp; | 1 |  | 1 |  |  |  | 1 |  |  |  | ammonia - 7664-41-7 - | The tank wagon with a nominal volume of 90 m3, contained 48 t of liquefied ammonia (C.A.S. No: 7664-41-7) at 7 bar. Only 1 t was recovered by transfer from the tank. | During manoeuvring operations in the marshalling yard at about 3:40 the buffer of a platform wagon parked near a switch point hooked a rail tank wagon transporting 48 t of liquefied ammonia at 7 bar at the level of a lateral recovery valve. The piping connected to the valve was torn by the shock to such a point that a fissure formed in the joint between the pipe and the tank causing a release of ammonia. | Yes | The toxic cloud expanded with the wind (8 to 10 m/sec that day) reaching a distance of 700 m from the wagon, on a scarcely populated plain. 47 t of ammonia were released in the atmosphere but also in the watershed; in fact a part of the ammonia was diluted in the water curtains set up as protective measure. The transfer of the product in another tank wagon (which arrived after 8 hours) permitted the recovery of only 1 t of ammonia. Nobody was injured in this accident. | [12 empty] | Other - toxic cloud | [10 empty] | The prefecture activated the off-site contingency plan and a crisis management unit at 08:00 h. A safety zone was set up. Specialised equipment was requisitioned from a nearby company, while waiting for the arrival of the owner of the product. 400 people living in the area were confined. Train circulation was interrupted. The off-site contingency plan was called off the next day at 08:00 h. | Off-site external services - emergency plan Sheltering - 400 people living in the area were confined. |  |  |  | no indication is given
000383 | Explosion in a fireproof wood chip silo due to sparks in the pneumatic sorter | 2002-04-25 | 2002-04-26 | Major Accident | - not known / not applicable - | Wood treatment and furniture |  | 1 |  |  |  |  | 1 | Explosion in a fireproof wood chip siloReleasing event/ accident dynamics: On 25. 04. 2002 at 19:39 h the spark recognition system detected sparks in the pneumatic sorter. The plant was shut down and extinguishing operations were started immediately. During the investigation into the causes immediately following this, upstream plant components were also controlled. During the control operation smouldering nests were found in the fireproof silo. The silo was consequently emptied completely via an emergency exit. - At 01:14 h the fireproof silo was controlled. When the door of the silo was opened a conflagration occurred in which two workers were severely&nbsp; injured and died the following day. | The (wood chip ) fireproof silo had been emptied | Fireproof wood chip silo | [11 empty] | Substance Explosive dust / air mixtures | The explosion was caused by the formation of explosive combustion gas or of an explosive dust / air mixture |  | Two workers were severely&nbsp; injured and died the following day. &nbsp;Material damage inside the installation: damage to the fireproof silo and to the pneumatic sorter | Fatalities - 2.00 2 workers severely injured, died next day |  | 2 | [20 empty] | Safety functionsThe sparks which caused the fire in the pneumatic sorter were automatically detected by the spark recognition system installed in that part of the plantEmergency measures:Protective measures: extinguishing operations were performed, the fireproof silo was completely emptied.Repair of material damage: Repair of damaged plant componentsProtective measures by external emergency&nbsp; response services: the voluntary fire-brigade participated in the extinguishing operations. | On-site systems - spark recognition system, extinguishing operations were performed Off-site external services - external emergency response services |  |  |  | Measures to prevent recurrence of similar events: The regulations concerning the procedures and behaviour in case of fire were audited and improved. The existing regulations concerning the procedures to be followed when entering a silo were also audited.
001079 | Emission of LNG | 2017-10-29 04:05 | 2017-10-29 08:55 | Major Accident | Upper tier | LNG storage and distribution | 1 | [5 empty] | 1 | Strong winds (up to 150 km/h) caused an uncontrolled movement of a gantry crane located on the roof of the LNG storage tank. The crane damaged the fixture/armature of &nbsp;Tank Gauging System (TGS) and then dropped from a tank on the pipeline overpass damaging its elements. Gas emmision occured. | The technological processes and services provided by the LNG Terminal include: unloading LNG from a LNG carriers at the unloading jetty, LNG process storage in cryogenic tanks, LNG regasification and send-out of natural gas to the National Transmission System, LNG transhipment onto tanker trucks and ISO containers. The annual regasification capacity of the LNG Terminal is 5 bcm. The facility includes two cryogenic process storage tanks with the capacity of 160 000 m3 each. | A tank for LNG process storage with a capacity of 160,000 m³. | [8 empty] | 1 |  | Liquified natural gas (LNG) - 95046-41-6 - | Liquified natural gas (LNG) | Direct casue: strong winds (up to 150 km/h) Crane’s break system was not suitably designed and did not work properly. Investigation on safety management abilities (design, testing procedures, etc.). |  | Emission of 27,8 tonnes LNG; No injuries or fatalities; The damage to property: ~1,8 mln EUR; The regasification process was stopped. | [23 empty] | Immediate actions taken: Internal emergency plan activated; Protection of the damaged parts and elaboration of safety zones; Emission stoppage:- Local inspection of pipelines to identify the threat;- Dismantling of the damaged valve gear of TGS;- Closure of the valve and gas emission stoppage to the atmosphere; After the failure, part of the pipeline on the damaged overpass were put out of exploitation; Part of the pipeline which has been deformed was assesed to be safe,&nbsp; because of relatively small deformations of the surface and no lack of micro-cracks on the surface; Deformed pipeline section to be replaced; Removal of the tank crane from overpassing; Protection of the other tank; Assesment of the technical state of the equipment and pipelines. Other actions taken: Non-destructive laboratory test of the pipelines; Laboratory expertise and material analysis of the selected elements of the protection system of two tank cranes; Reconstruction pipeline’s overpass; Recontruction of the tank’s barriers; Reconstruction of the pipeline’s insulation; Stub-pipe repair. | On-site systems - workers Off-site external services - State Fire Service | Off-site external services - 1.00 |  |  | In order to prevent such accidents in the future the operator considers the following: Purchase of new gantry cranes followed by a detailed analysis of average and maximum wind speeds at the height of 60 m. This analysis shall cover the period of the next 50 years and include the potential climate change. The competent authority's recommendations for the operator: Installation of gantry cranes on the roofs of LNG storage tanks: with the assurance of design and construction solutions, taking into account extreme weather conditions, guaranteeing a high level of safety; Conducting systematic inspections of installations ensuring its maintenance in a proper technical condition, guaranteeing its safe operation and update the instructions and procedures for inspections and maintenance of installations to ensure that defects and faults can be identified at an early stage and corrective action taken. Morover the competent authority obliged the operator to: Perform detailed analysis of the impact of atmospheric factors (strong winds, other extreme weather events) on the entire infrastructure of the LNG Terminal; Include the results of the above analysis in the safety report in a way that allows assessing their impact on the risk of a major accident.
000388 | Explosion of an ammunition - / delaboration bunker | 2002-11-12 | 2002-11-12 | Major Accident | - not known / not applicable - | Other activity (not otherwise specified int the list) |  | 1 |  |  |  |  | 1 | Initiating event/ accident dynamics- to be determined; Description of the event: The reactor was filled with a charge consisting of 60 t of EPS (expandable polystyrene), water and pentane. The total amount of pentane was 2,340 kg. The impregnation process was largely completed, the reactor was in the cooling phase of 120 °C (about 7.6 bar) to 40 °C (about 0.6 bar) at about 60 °C (about 1.7 bar ). The intention was to fill the sample container with approx. 30 t of PS beads (polystyrene) to prepare the next batch. During the cooling of the batch, the filling was started. The automatic start of the process showed weather-related functional uncertainties (frost), so that after switching to manual mode the units were started in the same way as the automatic function in the following order: - Start blower - Open slide after rotary valve - Start rotary valve - Open slide between rotary valve and silo. The filling path was preset automatically. There were malfunctions of the slide between the rotary valve and the silo. After multiple activations, the slider opened. It began the filling process. After about 40 kg of delivery (about 1 min), an explosion took place. After the explosion, the staff working on the roof noticed violent movements of the roof. Then the roof was left. The container was destroyed. The radius of the debris throw was about 150 m. | not given | ammunition - / delaboration bunker |  | 1 | [8 empty] | 04. EXPLOSIVE - note 2(a) - - | Substance cat.: Explosive , qty: 1000.0kg | Normal operative conditions | Yes | Onsite material damage: the bunker was completely destroyed | [23 empty] | Protective measures: Immediate alerting of the emergency response services&nbsp; and of the fire-brigadeClosure of the area affected by the explosion | On-site systems - fire brigade, emergency response |  |  |  | not given
000925 | Uncontrolled release of phosphorus vapour & phosphine from phosphine-manufacturing installation | 2009-01-02 12:06 | 2009-01-02 14:15 | Major Accident | Upper tier | Chemical installations - other fine chemicals |  | 1 |  |  |  | 1 | 2 | 1. There was an uncontrolled release at around 12:06hrs on 02 January 2009 at the premises of Rhodia UK Ltd (‘Rhodia’), Trinity Street, Oldbury, West Midlands (i.e. Top Tier COMAH site) of approximately: (i) 37kg of Phosphine (i.e. COMAH named dangerous substance); & (ii) 179kg of Phosphorus vapour (i.e. COMAH dangerous substance). 2. Upon contact with air these substances spontaneously ignited to produce approximately: 409kg of Phosphorus pentoxide (i.e. COSHH substance hazardous to health). 3.This would then react with water vapour in the air to produce approximately: 564kg of 100% Phosphoric acid (i.e. COSHH substance hazardous to health). 4. This was produced as a mist which would attract more water and be further diluted, but it is not known what dilution would be reached. 5. The mist travelled across the site & went off-site to the surrounding area of mixed residential, industrial, retail, hospitality, school, care, office, etc. premises. The incident occurred on Friday 02 January 2009 which means that some of these premises may not have been occupied or fully occupied at the time, however an estimated 4,500 off-site persons were confined for more than 2 hours. | 1. At the time of the incident, Rhodia UK Ltd employed around 250 people at their Oldbury site which occupies approximately 60 acres of land close to Junction 2 of the M5 motorway near Birmingham. 2. The TT COMAH establishment houses ten production plants involved in the manufacture of phosphorus-based intermediates that are used in the manufacture of a wide range of products including pharmaceuticals, paints, detergents, water treatment chemicals and flame retardants. | The incident occurred in the installation housing Phosphine Plants P1 & P2. The installation is a semi-open building (i.e. roofed but mainly open-sided) close to the site boundary. The incident occurred on P1. | 1 | 1 | 1 |  |  |  | 1 |  | 1 |  | Phosphoric acid - 007664-38-2 - Phosphorus pentoxide - 001314-56-3 - Phosphorus - 012185-10-3 - Phosphine - 007803-51-2 - | Phosphine - PH3 / CAS: 007803-51-2 / Classification: F+, T+, C, N; Phosphorus - P4 / CAS: 012185-10-3 / Classification: F, T+, C, N; Phosphorus pentoxide - P2O5 / CAS: 001314-56-3 / Classification: C; & Phosphoric acid - H3PO4 / CAS: 007664-38-2 / Classification: C or Xi (depending on concentration). NB - The following figures are estimated & are based upon calculations for the worst-case scenario: A mixture containing ~179kg of phosphorus vapour & ~37kg of phosphine was released. On contact with air, the mixture auto-ignited to produce ~409kg of phosphorus pentoxide which reacted with water vapour in the atmosphere to produce ~564kg of phosphoric acid in the form of a mist. | P1 includes a 'converter' where white/yellow phosphorus is heated to convert it to red phosphorus, & a 'reactor' where red phosphorus is reacted in the presence of other substances to produce phosphine. The two vessels are connected by means of pipe work through which the product from the converter passes into the reactor. A stainless steel rodder enters the converter (by means of a stuffing box) & passes diagonally down into the connecting pipe work, through which it enters the reactor. The rodder (by means of forward, reverse & rotational motion) is used on a periodic basis to clear any product blockages that might otherwise form in the connecting pipe work. The rodder, which is replaced every two years, was originally designed to be one-piece & manually operated, but at some stage this was changed to two-pieces (i.e. 0.7m & 3.0m), screwed & welded together, & pneumatically powered. The plant was in normal operating conditions when, during a routine rodding sequence, as the rodder withdrew from the converter, the shorter piece of it pulled clear of the stuffing box leaving a 3cm orifice through which the dangerous substances escaped, auto-ignited & reacted to form a cloud of phosphoric acid & combustion products. The longer piece of the rodder fell back into the vessels, blocking the isolation valve in the pipe work between the converter & reactor. The phosphorus feed was switched off & emergency cooling applied to the converter. The flame at the orifice continued for ~129 minutes i.e. until the piece of rodder that had pulled clear of the stuffing box was re-inserted into the orifice. It was later found that the rodder had broken in two, having failed at the welded joint. |  | The incident occurred at a time of reduced manning over the Christmas/New Year break when only ~15 persons were on site. No on-site casualties were reported by the Operator. In terms of off-site casualties, a number of persons reported having attended hospital for treatment regarding sore eyes, nose, mouth, stinging skin & coughing, having been affected by the cloud which left the site & drifted over the surrounding area. These persons include two employees of the Highways Agency who were stationed at J2 of the M5 for the purpose of closing the motorway in response to the incident. As well as the 15 employees on site, an estimated 4,500 off-site persons were confined for >2hrs. | At risk - 4500.00 Estimated number of off-site persons confined for > 2hrs | 4500 |  |  |  | Other - 3.00 Minimum number of persons attending hospital requiring treatment for ill-heath effects |  |  |  | 3 | [11 empty] | nearby residences, hotels - 4,514 off-site persons were confined for over 2 hours. infrastructure (telecommunication, roads, railways, waterways, air transport etc - Motorway closed | infrastructure (telecommunication, roads, railways, waterways, air transport etc - 0.00 nearby residences, hotels - 0.00 |  | On-site systems - firefighting services Off-site external services - firefighting services; police intervention; traffic control; emergency plan activated | On-site systems - 0.00 Off-site external services - 0.00 |  |  | The rodder is manufactured in-house. Prior to the incident the Operator had failed to properly assess & act upon the risk of the rodder failing. Since the incident the Operator has: (i) provided a one-piece rodder; & (ii) put in place documented procedures for the manufacture, installation, use, maintenance & inspection of the rodder. The purpose of these being to: (i) eliminate the risks presented by the weld; (ii) ensure the straightness of the rodder; & (iii) ensure adjustment for thermal expansion.
001161 | Leakage of natural gas at a methane terminal | 2019-01-15 04:20 | 2019-01-15 04:20 | Other Event | Upper tier | LNG storage and distribution | 1 | [5 empty] | 1 | At 4.18 a.m., at a loading platform, a leakage of liquefied natural gas (LNG) was detected at a Seveso upper-tier methane terminal.&nbsp;&nbsp; Gas detectors sounded an alarm. The automatic safety system triggered safety actions in order to make the installations safe: emergency stop to unloading, starting up of the fire pump, pressurisation of the substation and control tower, off-loading at the building and laboratory.&nbsp; The operators closed a purge valve. At 5.20 a.m. the purge valve was opened to degas the unloading line. The area of the incident was marked out. &nbsp; | The site is a Seveso upper-tier methane terminal. &nbsp; | The accident happened at a loading platform.The equipment in question is a purge valve on an LNG recovery circuit. &nbsp; |  |  | 1 | [8 empty] | The substance in question is natural liquefied natural gas. &nbsp; | Primary causeThe day before the incident, a worker forgot to close a purge valve on an LNG recovery circuit. As a result, gas was injected into the unloading line until the gas detectors detected the leak. The surveillance patrols and temperature sensors did not spot the leak. Root causesAn in-depth analysis of the event showed the following: the different shifts had different practices for locking gas purgers to loading bridges; the locking method and its tracing were described only partially; the workers lacked a clear and comprehensive picture of the operations carried out and the condition of the circuits of the gas purger; the route and purpose of the surveillance patrols were not described clearly and were open to interpretation. |  | The concrete slab of the intermediate platform was covered with frost (expansion of the released gas) over an area of 20&nbsp;m&sup2;. It is estimated that 26,000m3 of LNG was released into the atmosphere (about 17 t at atmospheric pressure). The emission also generated a cloud of natural gas that drifted towards the terminal. &nbsp; | [23 empty] | Gas detectors sounded an alarm. The automatic safety system triggered safety actions in order to make the installations safe: emergency stop to unloading, starting up of the fire pump, pressurisation of the substation and control tower, off-loading at the building and laboratory.&nbsp; The operators closed a purge valve. At 5.20 a.m. the purge valve was opened to degas the unloading line. The area of the incident was marked out. &nbsp; |  |  |  |  | Following the numerous incidents recorded on the site since 2016, the operator was reminded&nbsp; to allocate appropriate resources to the safety management system (SMS) of the establishment. In addition to the ordinary checks carried out at the establishment, it is subject to inspections targeting classified installations.The inspection service of the site drew up a report on the steel supports of the piping affected by the frost. The inspection service noted that if there are no brittle fractures, the characteristics of the steel return to normal at ambient temperature.&nbsp;The concrete slab, which was also affected by the cold, was examined by a specialist company. &nbsp;
001116 | Loss of Containment - Oil | 2018-10-12 | 2018-10-12 | Near Miss | Upper tier | Petrochemical / Oil Refineries | 1 | [5 empty] | 1 | The site is an oil refinery. The accident occurred in the 'offsites' area, i.e. away from the main production area. The site was undergoing a&nbsp;planned maintenance shut down at the time, including work on the effluent separators. Waste&nbsp;mixed hydrocarbon slops were being transferred between two storage tanks.&nbsp;During this transfer operation the oil passed through an open valve into a little used 8"&nbsp;pipeline, which was undergoing preparation for a future product transfer from an adjacent separator as part of the shutdown activity. At some point the pipeline failed allowing loss of containment of the oil of&nbsp;approximately 450m3 in volume.&nbsp;The leak was discovered when&nbsp;an operator found oil in Separator 1 which was out of service for maintenance. Residual effluent in separator 1 was being over pumped to Separator 2 for the duration of the maintenance. This activity eventually&nbsp;resulted in oil being pumped to Separator 2 which became overwhelmed and resulted in a visible oily sheen at Outfall 2 which discharges into Southampton Water&nbsp;tidal estuary. No gross contamination or sheen was seen in Southampton Water. Had Separator 1 been in service, it is likely the bays would have been overwhelmed and the oil released into Southampton Water via Outfall 1. The transfer operation started 6 hours prior to the leak being detected, the leak was through a hole of approx. 3.5" diameter. &nbsp; | Fawley is a large oil refinery in the south of the UK. Processing 270,000 barrells of crude per day, providing 20% of UK capacity. Situated on Southampton Water in a sensitive &nbsp;environmental location. Site includes marine terminal with 1 mile long jetty, handling 2000 ship movements per annum. | Incident occured in the utilities area, to the central north of the site&nbsp;in location between the foreshore and the main storage units, and main processing units, physically separated by some distance from these units. Adjacent to separator 1, the main dirty water interceptor for the site. |  |  | 1 |  |  |  | 1 |  |  |  |  | Mixed Hydrocarbon Slops | Pipework had been in service for more than 20 years. No inspection had been carried out on the pipe. There were no records of maintenance activity, although some had been carried out as there were a number of clamps in position at various locations. The leak occured through a hole about 80mm by 50mm. There was gross external corrosion, caused by external coating break down, initally corrosion under insulation&nbsp;and laterlly atmospheric corrosion. There is evidence of microbial induced corrosion. |  | Consequences confined to immediate area of leak, adjacent separators and to a limited extent at outfall. No detectable impact on human health, but with potential from Benzene exposure to operators and emergency responders. Environmental impact limited to surface area with no significant ground penetration. | At risk - 10.00 possible health effects from Benzene exposure | 10 | [8 empty] | Other - superficial ground contamination in area between leak site and separator |  | shore: salt-marsh/mud-flats - light sheen at area immediate to outfall into Southampton Water | [10 empty] | Immediate response by on site emergency response team, area was cleared of personel, and process feeding the leak stopped. Lost material was contained within the adjacent separators, allowing recovery of this material directly to vacuum tankers. Contaminated ground material recovered from site. | On-site systems - on site resources and external contractors |  | Decontamination - Removal of contaminated surface layer and slops |  | Review of extent of coverage of inspection regime, to ensure all critical assets are adequately managed. Also review of depth of enquiry arising from management of change for this type of activity. &nbsp;
000416 | Runaway reaction and explosion in a reactor condenser due to erroneous mixing order | 1986-04-04 17:00 | 1986-04-04 | Major Accident | - not known / not applicable - | Production and storage of pesticides, biocides, fungicides |  |  |  | 1 |  |  | 1 | ACCIDENT CASE HISTORY DESCRIPTION: An accidental inversion of the order of introducing the sulphuric acid and nitric acid during the nitration phase of thioanisole to thionium caused the formation of methyl nitrate which, in turn, initiated an unexpected runaway reaction leading presumably to the explosion in the condenser associated with the reactor. | Pharmaceutical industry | The accident occurred during normal operation in the reaction section of a pharmaceutical industry for the synthesis of 3-methylthioaniline during the nitration phase of thioanisole to thionium (an intermediate product in the synthesis of 3-methylthioaniline). The component involved by the explosion was the condenser associated with the reactor where the runaway reaction initiated. |  |  |  | 1 | [6 empty] | Sulphuric Acid - 7664-93-9 - Nitric Acid - 7697-37-2 - | - Nitric Acid (C.A.S. CODE: 7697-37-2): amount involved = not known. - Sulphuric Acid (C.A.S. CODE: 7664-93-9): amount involved = not known.No data are available about the amount of nitric acid and sulphuric acid involved in the accident. | CAUSES: An accidental inversion (due to a human error) of the order of introducing the sulphuric acid and nitric acid during the nitration phase of thioanisole to thionium caused the formation of methyl nitrate which, in turn, initiated an unexpected runaway reaction leading presumably to the explosion in the condenser associated with the reactor. |  | EFFECTS ON PEOPLE:Only 1 people out of the 6 that were in the plant or in its proximity when the accident occurred was injured by the explosion.MATERIAL LOSS:The synthesis unit was completely destroyed and many fragments were projected at significant distances by the explosion. Outside the establishment, window panes were broken up to 700 metres from the explosion point. No data are available about the cost of the damages.Disruption of community life: Window panes were broken up to 700 metres from the explosion point.Affected Area: installationAffected Area: establishmentAffected Area: off-site: local | Injuries - 1.00 Establishment Population: 1 |  |  | 1 | [17 empty] | other - Window panes were broken up to 700 metres from the explosion point. |  | INTERNAL TO THE ESTABLISHMENT:The alarm was sounded and the injured people were evacuated. The Les-Sapeurs fire brigade quickly intervened.EXTERNAL TO THE ESTABLISHMENT:The Authorities (Police, Les-Sapeurs fire brigade, S.A.M.U. and Civil Protection) were alerted. The Les-Sapeurs fire brigade quickly intervened.No off-site emergency measures were necessary (code 7703). No emergency measures are still required, neither on-site nor off-site (code 7703).Official action taken - legal action: When the Original Report was prepared, a judicial investigation was already in course.Official action taken - other official action: After the accident, on June 22, 1986 the Prefect ordered the suspension of productions until a decision should be taken about a new authorization to operate and asked company to improve the procedures related to installation surveillance, storage and manipulation of dangerous substances. | On-site systems - alarms/sirens sounded Off-site external services - external fire-fighting services Evacuation - all or mostly by organized transports |  |  |  | MEASURES TO PREVENT ANY RECURRENCE OF SIMILAR ACCIDENTS: After the accident, on June 22, 1986 the Prefect ordered the suspension of productions until a decision should be taken about a new authorization to operate and asked company to improve the procedures related to installation surveillance, storage and manipulation of dangerous substances. When the Original Report was prepared, a judicial investigation was already in course.
001132 | Fire in an electroplating plant | 2017-11-03 05:40 | 2017-11-04 01:00 | Major Accident | Lower tier | Processing of metals using electrolytic or chemical processes | 1 |  |  | 1 |  |  | 2 | On 3 November 2017 the electroplating plant was started up at 06:23.According to the control system manufacturer’s report of 17 November 2017 on the sequence of events, the temperature in an accelerator bath increased within 12 minutes from room temperature to 58&nbsp;°C, resulting in an excessive value at 06:44 of approximately 90&nbsp;°C. The rapid rise in temperature suggests that the container was not filled. It appears that what was measured was the radiant heat of a burning plastic container (usually it takes the bath around eight hours to warm up from room temperature up to 60&nbsp;°C).However, the control logs show that the accelerator bath was filled. It is unknown why the bath was incorrectly indicated as full. A failure of the redundant level measurement is unlikely. Assumptions made by the experts indicate damage to the level probe support during standstill, which could subsequently have led to the level probes being incorrectly positioned (torn off and lying in the tub). At around 06:50, an employee noticed a high flame and smoke in the pre-treatment area. No deflagration or explosion was seen. According to the control centre’s incident log, the fire brigade was alerted at 06:54. Safety measures:The temperature-related shutdown appears to have taken place too late (the cause of the fire still needs to be determined by experts). Fire protection devices were triggered and fire-fighting water retention barriers were set. The building was immediately evacuated. | Machines for surface treatment with a volume of active baths of 30 cubic metres or more for the treatment of metal or plastic surfaces by an electrolytic or chemical process. | Operating process: Maintenance/repairOperational state: After several days, the electroplating machine was still in maintenance mode due to remedial measures, including repair of the basin coating.In order to be able to resume production with the machine the following week, the machine was to be loaded with raw materials.To this end, the machine was switched on so that the trucks could be moved.Part affected: Electroplating hall with electroplating machine with ancillary facilities. | 1 | [5 empty] | 1 |  |  |  |  | Nickel electrolyte (24,850&nbsp;kg);Chromium-free wastewater (12,000&nbsp;kg) Wastewater containing chromium (3,500&nbsp;kg) | The expert concluded in his report that, on the basis of the available evidence taken as a whole and the connecting factors, it must be assumed that the electroplating machine was unintentionally switched on via the keyboard shortcut F5. Once the machine had been switched on, all the basin heaters were activated. The basin heating system in basin 128 was also activated, even though the rapid increase in temperature indicates that no liquid medium could have been be present in that basin. Other basins with heating systems that were also empty of liquid medium were detected and shut down via the safety line, but basin 128 was not. It must therefore be assumed that the level sensors were not at their installed position, so that the system was notified that the liquid medium in basin 128 had a normal filling level, which led the system to switch the heating rods in that basin on. It is thought that the heating systems then probably heated and ignited materials located on the basin floor. |  | Fire damage, &euro; 10,000,000 | [23 empty] | Retention of fire-fighting water and leaked substances in the containment area of the small-scale wastewater treatment plant (SWTP). Decontamination of the site. Sealing of the base until final repair. Remediation plan in accordance with Section 18 of the Federal Soil Protection Act is currently being drawn up. |  |  |  |  | No use of electric bath heating (not applicable, however, as the electroplating machine will no longer be installed on site).
000228 | Ruptured cistern caused by weakened ground lead to spill of sulphuric acid followed by the dispersion of a hydrochloric acid cloud | 2005-02-04 04:36 | 2005-02-07 01:20 | Major Accident | Upper tier | General chemicals manufacture (not otherwise specified int the list) |  | 1 |  |  |  | 1 | 2 | This accident is being reported under the provisions of part II of appendix VI on "specific technical interest".A cistern containing 16,300 tons of 96 % sulphuric acid was ruptured. The entire contents of the cistern was spilled out into the tank bund and then out into Kemira Kemi AB's (KKAB) dock. When the sulphuric acid came into contact with the water there was an exothermic reaction, which produced a vapour cloud that drifted northwards along the coastline with the wind. After the spill there was approximately 2,000 tons of contaminated sulphuric acid by water in the bund. About 100,000 sq.m. of the ground surrounding the spill has been affected by the acid. An acid cloud was produced when the sulphuric acid came into contact with the salt water in the bund. The salt water consisted of approx. 0.7 w-% chloride ions. The Swedish Defence Research Agency (FOI) has estimated that the sulphuric acid together with the salt water produced a cloud (gas and aerosol) consisting of hydrogen chloride (HCl). During the first few minutes the maximum concentration of HCl was estimated at 6 000 mg/m3 at some spots near the scene of the accident.&nbsp; After 10 min the highest concentration was 600 mg/m3 and the concentration declined to 60 mg/m3 after 60 min. Fortunately the cloud moved along the coast line and mostly over the sea. No one outside the plant was affected.The cistern stands in a tank farm and the bund can hold a third of a cistern's volume in the event of a leak. The bund was filled with salt water when the rupture occurred. There was also another cistern containing 19,500 tons of 96 % sulphuric acid in the bund. To reduce the risk of damage to this other cistern the incident commander ordered the emptying of the bund, resulting in 1,000 to 2,000 tons of water contaminated by sulphuric acid being pumped out into the company's dock area.Meteorological conditions:The acid cloud (gas and aerosol)&nbsp; moved along the coastline but mostly over the sea. After approx. one hour and approx. 10 km away from the plant the acid concentration in the cloud was harmless. Precipitation: none, Temp: 5C, Wind Speed: 2.4, Direction: Southeast 140degrees | On 4th February 2005 a sulphuric acid cistern collapsed at KKAB in Helsingborg. The cistern, which at the time contained 16,300 tons (approx. 8, 900 m3) of 96 % sulphuric acid, is within the grounds of KKAB in Kopparverk Harbour. The distance from the incident site to activities and buildings outside the grounds of KKAB is about 1000 metres. | The cistern stands in a tank farm, along with two other cisterns of the same size, all with a maximum volume of 11, 000 m3. All the cisterns are intended for the storage of sulphuric acid. North of that area is a cistern for storing phosphoric acid and to the south a cistern for storing liquid sulphur. On failure the cistern emptied in effect in matter of moments.&nbsp; Most of the sulphuric acid spilled out into the company's dock. An area of about 100,000 m2 within the company's industrial area (dock area) was covered, for various durations, by the released sulphuric acid.&nbsp;The primary cause of the incident was a leak in the cooling water supply pipe passing under the cistern park. The pipe is made of concrete and came into use during the first half of the 1960s, most likely 1963. The pipe had been in use for many years without any major problems ever having been identified. The leakage undermined the ground under the foundations of the cistern containing sulphuric acid (96%). The cistern was ruptured because an uneven weight distribution and 16 300 ton sulphuric acid was released into the tank bund and was mixed with an salt water. A cloud consisting of hydrochloric acid was formed. | 1 |  |  | 1 |  |  |  | 1 |  |  | [liquid sulphur] - CAS Number - 02. TOXIC - CAS Number - 03. OXIDIZING - CAS Number - sulphur trioxide - 7446-11-9 - Sulphuric acid 96 % - 7664-93-9 - | Sulphuric acid 96 %; C.A.S. No: 7664-93-9; 8,900 m3 which is equivalent to 16,300 tons (the total volume of the tank is 11,000 m3).R 35 Extremely corrosive R 36/38 Irritating to eyes and skin | The cause of this incident has been assessed to be a leak in a coolant supply pipe, which caused a weakening of the ground under the tank farm. This led to instability in the cistern, which subsequently split. The dyking was also damaged. Progress of events 4.2.2005:03.35 hours:&nbsp; the alarm raised about low pressure in the coolant supply pipe, which instigated the starting up of another coolant supply pump in order to maintain supply to the works. 03.45: water seen in the dyking coming from a hole east of the cistern inside the dyking.04.10: the water starts to run out over the dyking.04.36: The cistern split and 16, 300 tons of sulphuric acid emptied from the cistern in effect instantaneously.&nbsp; A high acid wave was seen moving towards the dock. Personnel in the docks area, 8 people (5 KKAB employees and 3 from Helsingborg's port), ran in different directions to reach safety. 5104 - corrosion/fatigueThe primary cause of the incident was the leak in the coolant supply pipe. The pipe is made of concrete and came into use during the first half of the 1960s, most likely 1963. The pipe had been in use through the years without any major problems ever having been identified. The only damage noted to the pipe was a leak at the pumping station in 1999.An inspection of the failed pipe after the incident detected little or no internal corrosion, but heavy external corrosion to the concrete. In certain places on the pipe the concrete has corroded so severely that the reinforcing steel has been exposed.&nbsp;&nbsp; The appearance of that part of the coolant supply pipe that was studied suggests that the corrosion is as a result of an acidic attack on the concrete.&nbsp; According to a German DIN standard (1991) DIN 4030 and a European standard EN 260 (2001) a strong attack on concrete occurs if the pH level in surrounding water is&nbsp; &lt; 5.5 and a very strong attack is if the pH level is &lt;4.5.In 1989 a ground pollution study was carried out in the area, during which one of the sample taking points was close to the failed coolant supply pipe. At this point the pH level was measured at approx. 4 in the shallow groundwater. With this new knowledge gained the company drew the conclusion that this pH level entailed risks for strong acidic attacks on the concrete. The same conditions apply to the risk of a sulphate attack in the pipe. |  | Consequences for humansSulphuric acid&nbsp; and hydrochloric acid are extremely corrosive and can in mist form cause severe irritation to the eyes, mucous membranes and skin. Eight persons who worked at the plant were taken to hospital for check ups, but were able to go home later that day, after they'd been examined.Because of the way the acid cloud moved no one off-site was affected by the acid cloud.&nbsp;On the morning of 4th February 2005 at 06.00 the public in the whole of Helsingborg Town was warned by a message broadcast on the radio. This message informed the public that fuming sulphuric acid (oleum) from a dock cistern in Kemiras Kopparverk dock had come into contact with water and converted to gas, which in the south-westerly wind threatened all of Helsingborg's urban area. Later during the morning information was adjusted and stated that it was 96% sulphuric acid. The situation was assessed as extremely serious and the public were warned and advised to stay indoors and close all windows and doors. The public were also advised to listen to local radio on 103.2 Hz for continuous information on this serious situation.During the rest of the morning the cordoned off exclusion zone was reduced so as to cover an area of about 1 square kilometre. This area houses approximately 7,000 inhabitants and the civil protection measures being taken greatly reduced their freedom of movement. The exclusion zone was further reduced later during the day, but still affected some 4,500 inhabitants. On Sunday (6th February) at 1700 hours the Incident Commander in Helsingborg ordered a further reduction of the exclusion zone so that it now only covered the grounds of the affected company, KKAB, surrounding the incident site. Consequences for the environmentAn area of about 100,000 sq.m. within the company's industrial area (dock area) was covered, for various durations, by the released sulphuric acid.Sulphuric acid is extremely acidic but moderately toxic for flora and fauna both on land and in water. Each year inspections of flora and fauna and substances toxic to the environment are carried out in the channel around Helsingborg, in accordance with the municipality's coastal inspection programme. At a meeting on 7th February 2005 between the company, the county administrative board and the municipality a pH level of 3.5 was recorded in the company's dock. The decision was then taken that more detailed environmental impact inspections are required and that the company shall present a programme for this to the county administrative board.&nbsp; This decision resulted in KKAB carrying out the following three studies in and outside Kopparverk Harbour.KKAB has in conjunction with a consulting firm carried out a number of pH measurements, in Kopparverk Harbour. During the first week, after the incident very low pH levels were measured in the harbour. After ten days the levels were however close to normal, with the lowest pH level being 6.5. Samples taken about two weeks after the incident from the central and outer parts of the harbour and in adjoining parts of the Öresund channel showed close to normal pH levels. In none of the sample points was the pH level lower than 7.6.The municipal health and environment protection committee in Helsingborg town conducted studies of the marine environment in and outside Kopparverk Harbour on 1st March 2005. Their report states, "Well arranged studies of watercourse fauna on 1st March 2005, just over three weeks after the sulphuric acid emission in Kopparverk Harbour in Helsingborg, do not suggest any large scale effects. All vegetation was killed in the harbour and in the harbour entrance area while clear effects couldn't be identified 300 metres away. Follow-up studies will be carried out at the end of April, when a larger area will be covered".Another consulting firm has on commission from KKAB studied the coastal marine environment in and outside Kopparverk Harbour. The results from this report indicate that there has been a strong effect furthest in in the harbour. In the outer parts of the harbour the study shows normal conditions for the area as regards to flora and fauna.&nbsp;&nbsp;&nbsp; The results from the studies show that the sulphuric acid emission into Kopparverk Harbour had a serious affect on local flora in the inner and deepest parts of the harbour and harbour entrance area. The emission has been assessed by the company as not having had any major negative effects on the Öresund channel. Follow ups will be carried out within the framework of Helsingborg' coastal inspection programme.KKAB has in laboratory tests, since the incident, shown that when sulphuric acid is diluted by seawater some of the chlorine is converted to hydrogen chloride gas. Calculations have shown that approximately 11.5 tons of hydrogen chloride gas can have been produced at the time of the incident.&nbsp; As hydrogen chloride gas is enveloped in a cloud of steam the hydrochloric acid was probably absorbed by the water particles and thus hydrochloric acid with a concentration of approx 4% was produced. It has not yet been determined whether or not the airway irritation that some nearby residents experienced was due to the sulphuric acid aerosol or to hydrogen chloride gas.&nbsp; The reaction that occurred between the water and sulphuric acid in the dock is not believed to have led to any gas formation, because the reaction took place under the surface and any gas produced would have been absorbed in the water above it.&nbsp;&nbsp; Community Disruption:A message informed the public that fuming sulphuric acid (oleum) from a dock cistern in Kemiras Kopparverk dock had come into contact with water and converted to gas, which in the south-westerly wind threatened all of Helsingborg's urban area. Later during the morning information was adjusted and stated that it was 96% sulphuric acid. The situation was assessed as extremely serious and the public were warned and advised to stay indoors and close all windows and doors. The public were also advised to listen to local radio on 103.2 Hz for continuous information about this serious incident.During the rest of the morning the cordoned off exclusion zone was reduced so as to cover an area of about 1 square kilometre. This area houses approximately 7,000 inhabitants and the civil protection measures taken greatly reduced their freedom of movement. The exclusion zone was further reduced later during the day, but still affected some 4,500 inhabitants. On Sunday (6th February) at 1700 hours the incident commander in Helsingborg ordered a further reduction of the exclusion zone so that it now only covered the grounds of the affected company, KKAB, surrounding the incident site. Discussion:Perhaps. in retrospect, the cordoned off zone was too large and lasted for too long, which reduced the freedom of movement of many people. Precautions taken were to ensure that no one came to harm. | [12 empty] | Other - Extensive studies carried out, see details above | [8 empty] | other - 7,000 inhabitants were advised to stay indoors etc for several hours |  | The fire brigade was alerted at 04.40 hours on 4.2.2005. And at 06.00 the public was warned by a message broadcast on the radio. This message informed the public that fuming sulphuric acid (oleum) from a dock cistern in Kemiras Kopparverk dock had come into contact with water and converted to gas, which in the south-westerly wind threatened all of Helsingborg's urban area. Later during the morning information was adjusted and stated that it was 96% sulphuric acid. The situation was assessed as extremely serious and the public were warned and advised to stay indoors and close all windows and doors. The public were also advised to listen to local radio on 103.2 Hz for continuous information on this serious situation.During the rest of the morning the cordoned off exclusion zone was reduced so as to cover an area of about 1 square kilometre. This area houses approximately 7,000 inhabitants and the civil protection measures being taken greatly reduced their freedom of movement. The exclusion zone was further reduced later during the day, but still affected some 4,500 inhabitants. On Sunday (6th February) at 1700 hours the Incident Commander in Helsingborg ordered a further reduction of the exclusion zone so that it now only covered the grounds of the affected company, KKAB, surrounding the incident site. The situation was assessed as extremely serious and the public were warned and advised to stay indoors and close all windows and doors. The public were also advised to listen to local radio on 103.2 Hz for continuous information on this serious incident. However, the warning to the public was delayed more than one hour after the incident occured.&nbsp;The municipal fire brigade in Helsingborg was reinforced by fire brigades from 35 other municipalities and by the Chemical Emergency Support Unit in Skåne. Official Action taken - legal action:Preliminary police investigation was removed from the cause list.Official Action taken - other action: The Swedish Accident Investigation Board has investigated the accident (Report RO 2008:02) and gave the following recommendations to the Swedish Rescue Services Board.1. Work for that the consequences of large amount of sulfuric acid is investigated and, if desirable, propose that the substance should be included in the list of dangerous chemicals in the Seveso Directive.2. Work for the awareness among pertinent companies and organizations of the risks involved with major emissions of sulphuric acid that mix with water containing chloride ions 3. Work for the awareness among municipal fire and rescue servicies and other pertinent authorities of the risks in cases of major emissions of sulphuric acid that mix with water containing chloride ions. 4.Work for the awareness of pertinent companies and organizations of the risk of a domino effect as a result of damages to underground pressurized conduits (pipes or cables) that are in dangerous proximity to tanks containing dangerous substances. 5.Clarify the nomenclature used in warning the general public so that the meaning of the "Important announcement" signal and warning information known as "Important&nbsp; Public Announcement" can simply and clearly be distinguished from one another in connection with municipal fire and rescue services in cases where misunderstanding otherwise may may occur.6. Work for the immediate use of the "Important announcement" signal as well as the "Important Public Announcement" warning by municipal fire and rescue services in emergencies. 7. Work for a follow-up the management organisation of&nbsp; the municipal fire and rescue services and their ability to effective&nbsp; handle a major accident. The aim of the follow-up should be to work for a purposive organisation and for the planning of sufficient and appropriate resources. The Swedish Accident Investigation Board gave the following recommendations to the Swedish Work Environment Authority:1. Consider the need to complement ordinances in the Work Environment Authority's statutes regarding pressurized devices in terms of the background of , among other things, the need to assess risks and constantly supervise those facilities corresponding to major water pipes with significant pressure and flow. 2. Work for that equipments for warning for example&nbsp; in-site sirenes have sufficient reliability. | On-site systems - plant emergency shut-down procedures; alarms/sirens sounded Off-site external services - external fire-fighting services; external ambulance/victim-recovery services; police intervention; public alerted via media Other - environmental monitoring |  | Decontamination - substance neutralised Restoration - contamined area cleaned; rebuilding |  | The incident on 4th February 2005 has led to the initiation of a number of activities at KKAB, all of which have as their objective the prevention of a similar incident being repeated. Here is a description of current activities: 1. Immediately after the incident an inspection began of the whole of KKAB's industrial area, to assess if there were other important installations (from a safety perspective) in which a similar incident could occur.&nbsp; With this as a basis, and in conjunction with the following points, the company will decide on the design of future water supply.2. As the other supply pipes for the coolant in the docks area could not be guaranteed to be in a satisfactory condition, especially as sulphuric acid had leaked into the pipes during the incident, the decision was promptly taken to lay new pipes. The new pipes are made of plastic, PEH 100, and lie overground along the shoreline in the docks area.&nbsp; Risk analyses have been carried out and the new pipeline has been put in place. The company has also decided to build another pipeline parallel to the first.&nbsp; The pipes will be covered by macadam.3. At the time of the incident the pressure in the coolant supply pipe fell from about 6 to about 2 bars. The operator's instructions then were to ensure continued coolant supply to the works, which is why another pump was started. Such a powerful drop in pressure probably indicates that something serious has happened with the pipe. Therefore, the new pipes are installed with a low pressure fail-safe, which shuts off the pumps if the pressure falls below a level lower than those expected within normal operating conditions.4. KKAB has started working out what guidelines should apply for ground pipes within the company's area. Choice of material, ground conditions, proximity to installations relying on pressure, dimension and protection measures taken are some of the parameters that will be taken into account. 5. The company has also started an overhaul of routines in order to increase focus on ground pipes.
001003 | Flaring of ethylene from a petrochemical plant | 2007-07-09 11:15 | 2007-07-09 11:15 | Major Accident | Lower tier | Petrochemical / Oil Refineries | 1 | [5 empty] | 1 | In a petrochemical plant, 60 t of off-specification ethylene was flared from 11.15 am to 5 pm following the securing of the digester of the steam-cracking unit after a lightning strike. The work carried out on one of the plant's boilers prevented removal by steam of the flaring exhaust gas; a cloud of smoke was visible from several kilometres away.The digester used nickel catalysis to convert hydrogen (H2) and carbon monoxide (CO) into methane (CH4) and water (H2O) at a temperature close to 230 °C. The H2 purified in this way from the CO can convert acetylene into ethylene, which is not the case when it is polluted with CO. The ethylene, which meets a relatively strict specification (5 ppm acetylene maximum) is then transformed into polyethylene.At 11.15 am on the day of the accident, a lightning strike made it necessary to secure the digester on high temperature safety; insufficient supply of H2 to hydrogenate the acetylene resulted in a high output of off-specification ethylene that had to be flared given the lack of any storage facility on the site. The unit was back in service at 12 noon, but the time required to restore the system was underestimated, leading to the production of off-specification ethylene and consequently the need to flare it until 5 pm. 2. | Petrochemical plant | Digester | 1 | [9 empty] | Ethylene - 74-85-1 - | Flaring 60 tons of ethylene (F+) (120% of the Seveso threshold of 50 t), CAS 74-85-1 | Lightning (natural accident source) and organizational failure.​A lightning strike made it necessary to secure the digester on high temperature safety; the decrease in H2 production, which permits hydrogenation of the acetylene, resulted in a large output of off-specification ethylene that had to be flared given the lack of any storage facility on the site. | Organisational | Atmospheric pollution | [12 empty] | Other - atmospheric pollution | [10 empty] | Flaring |  |  |  |  | The lightning device has fulfilled its role
000067 | Flaring at a chemical plant | 2013-01-24 00:05 | 2013-01-24 10:35 | Major Accident | Lower tier | Processing of metals | 1 | [5 empty] | 1 | After a number dysfunctions in some operating units, a Seveso-classified petrochemical plant flared products in the process of manufacture (ethylene, propylene, etc.). A high flame with smoke was visible around the site. | Petrochemical plant classified ‘Seveso upper-tier’. | Flare stack |  |  | 1 | [7 empty] | Ethylene - 74-85-1 - | Ethylene, propylene. | Malfunctioning of some units. |  | Atmospheric pollution. | [13 empty] | inland: urban development - 0.00 | [9 empty] | Flaring of products in the process of manufacture. |  | On-site systems - 1.00 |  |  | The operator is seeking to establish what caused the malfunctions so as to make the units more reliable.
001194 | Phosgene leak from a relief valve | 2016-02-02 | 2016-02-02 | Major Accident | Upper tier | Chemical installations - chlorine | 1 | [5 empty] | 1 | An isocyanate (HDI) production facility at a chemical plant was restarted after being shutdown for disassembly/cleaning due to being clogged with dirt. At 02:55, there was a leak of phosgene, a toxic gas used as a raw material, within the pressure equipment containment chamber. | Chemical plant producing isocyanate (HDI) | Isocyanate production facility using pressurised phosgene. This facility is located in a containment chamber. | 1 | [9 empty] | Phosgene - 75-44-5 - | Phosgene | The leak occurred at the location of the connecting flange of a relief valve, upstream of the phosgenation reactor. The valve seal had been incorrectly reassembled after cleaning. A nitrogen leak test carried out prior to restart had not revealed any problems. Inspection showed that the graphite strip over 30&nbsp;mm of the circumference of the upstream seal was missing. The seal's external centering ring, caught in the threading of the bolting system, was found to have buckled slightly. This damage was caused by the seal being damaged when being fitted during reassembly. Checking had been inadequate. At the same time, the large door airlock seal had leaked because it was old and in frequent use, in particular in order to bring in equipment and material, as there was no dedicated airlock for these. |  | Between 200 and 350&nbsp;kg of phosgene was emitted inside the chamber with less than 1&nbsp;kg escaping to the outside, without any effects on staff. The operator issued a press release and informed the administration. The facility was restarted the following day, once the leaks had been identified and dealt with. Damage and production losses amounted to several tens of thousands of euros. | [23 empty] | The phosgene sensors installed in the containment chamber triggered an alarm. At 03:00, the installations were shut down and&nbsp; the chamber was isolated by ventilation valves being closed (automatic safety shutdown). At around 03:20, two external sensors detected a minor leak at the large door to the chamber (between 0.5 and 1 ppm). The phosgene dispersed throughout the chamber&nbsp; was sucked into the soda-ash packed tower scrubbers, which neutralised it by that evening. |  |  |  |  | The valve was changed and qualification-tested again. The main door bolts (20 of the 460 bolts were found to be loose) and the inflatable seals of the 2 related airlocks (dried out or corroded) were replaced. All the openings of the containment chamber were checked. The operator made improvements to the formal procedure for testing equipment after cleaning: systematic acceptance of the work carried out by subcontractors, systematic helium leak testing of the valve. The graphite seal technology was changed (from B29 to spiral type). Awareness and other training was organised for subcontractors (identification and tracking of seals). The chamber is to be pressure-tested every time the large door to the chamber is opened.&nbsp; The bolts were replaced with non-deformable bolts.
000227 | Residual hydrogen explosion in a steelworks caused by welding | 2004-05-10 07:40 | 2004-05-10 08:20 | Major Accident | Upper tier | Processing of metals |  | 1 |  |  |  |  | 1 | The accident happened when a welding electrode was going to be welded on to a broken bolt in a wooden frame to a mould to allow it to be raised in order to fit a lifting eye so that the mould could be lifted out of the hole in the topside of a torpedo car. A torpedo car is a long tube dressed with castings and ceramic bricks and is used to transport liquid pig iron from the blast furnace to the steelworks.The torpedo car had just been reconditioned with new castings and bricks (The torpedo car is normally reconditioned twice a year). During the hardening process, hydrogen gas was emitted inside the closed and tight torpedo car and an explosive mixture was formed inside the torpedo car. When the welding electrode came into contact with the bolt in the wooden frame the hydrogen gas mixture exploded. The welding procedure was not an ordinary job but was needed because the bolt was broken.One person, who was standing on the lid of the casting mould, was thrown into the air and fell down. He died from the injuries he sustained. The person doing the welding was hit in the jaw by the lid. He received treatment at University Hospital Umeå for severe facial injuries. Two other persons, who were placed near the spot of the accident, received minor injuries. | The accident occurred in the "murarcentralen" (ceramics and masonry yard), which is where most of SSAB's ceramic work is carried out. | During transport of the pig iron from the blast furnace to the steelworks track-bound cylinders are used. These are long steel cylinder containers that are bricked up on the inside with several layers of ceramic material and cast compound. Due to wear and tear the cylinders are relined with masonry work at regular intervals, which is what was being done on 7th May 2004. After the cast compound hardened over the weekend the casting mould was to be lifted out of the cylinder using an overhead travelling crane. During the lift, one of the lifting eyes came lose from the wooden casting mould and the transverse bolt in the mould dropped down. The accident occurred when a welding electrode was being welded on to the bolt so that it could be lifted up in order to fit a new lifting eye. When the welding electrode came into contact with the bolt in the wooden frame there was an explosion.&nbsp; |  |  | 1 | [5 empty] | 1 |  | liquefied extremely flammable gases (including LPG) and natural gas - CAS Number - 70.00000 hydrogen - 1333-74-0 - 10.00000 07 b. HIGHLY FLAMMABLE - note 3(b)(2) - CAS Number - 3960.00000 08. EXTREMELY FLAMMABLE - note 3(c) - CAS Number - 37.00000 | An unintentional atmosphere of explosive gas (hydrogen) built up inside the torpedo car. Because of the construction of the wooden casting mould and the underlying plastic cover these gases were sealed in. The company developed the cast compound together with a new supplier to obtain a better structural strength inside the torpedo car. At the time of the accident, this was the second torpedo which used this new cast compound.During the casting cycle in the torpedo car aprrox. 16 ton of cast compound was used. The layer, at the region around the opening, is about 40 cm. The water remaining in the material should be released during the hardening process. The supplier adds fibres of steel or plastic to reinforce and to build canals to allow the water to leave the castings. In this case the supplier added metallic aluminium (Al) which together with alkaline water forms hydrogen gas, which intentionally forms canals to let the water out of the castings. The supplier was conscious of the formation of hydrogen gas but had not informed the company about it.The supplier need not, in the safety data sheet (SDS), mention that the product contains metallic aluminium, if the content is less than 1%. The product contains about 0,3 % metallic aluminium. Furthermore, if the gas formation is less than 1 litre gas per hour and kg mass you need not mention it in the SDS. The material emits maximally 0,5 litre gas per hour and kg mass. The maximum gas emission is reached after about 10 hours. The SDS does nor state that ventilation is required.The company has not carried out investigation on the introduction of the new cast compound but trusted the supplier and the suppliers investigations.&nbsp;&nbsp;&nbsp;&nbsp; | An unintentional explosive atmosphere had been formed in the torpedo car. The hydrogen gas was enclosed because of the construction of the mould and the underlying covering plastics.During the attempt to repair the lifting eye bolt (by welding) the hydrogen gas mixture ignited and exploded.The investigation is still ongoing; the results of which will be detailed in a full report. The accident happened because of a lack of information from the supplier to the user. Even if the suppler is formally not obliged to do so, the supplier should have informed the company that hydrogen gas would be formed during the hardening process of the cast compound.&nbsp; The purpose of a Safety Data Sheet (SDS) is to inform about all possible hazardous risks of the product within its field of application.&nbsp; |  | Area concerned - Remarks:The accident caused only damages in a limited area in the ceramics and masonry yard. People - Remarks:One person was killed and one sustained severe facial injuries. Two people sustained minor injuries and were able to leave hospital on the following day.Discussion about the consequences:If the company had been conscious of the formation of hydrogen gas during the hardening process there would probably not have been an accident and consequently no damage or injuries or fatalitiesThis tragic accident led to no consequences outside the plant. | Fatalities - 1.00 1 worker Injuries - 1.00 1 worker with severe facial injuries |  | 1 | 1 | [19 empty] | Initial response: personnel on site trained in first-aid. External responses: emergency medical treatment on scene by ambulance personnel and fire &amp; rescue service personnel. Casualties were transported to the hospital for further treatment. The company itself ordered all work in the ceramics and masonry yard to cease. At the time of the accident there were several persons in the neigbourhood.&nbsp; The emergency call was first received by the internal&nbsp; industrial guard office who thereafter called the national emergency center (SOS Alarm). SOS Alarm interpreted&nbsp; the call as an emission of gas and called out the fire service first.First aid was performed by workmates. However, the ambulance was in the neigbourhood and arrived on scene in about 15 minutes. One person died and one person was brought to hospital and operated on for serious facial injuries. Two other persons were sent to hospital due to minor injuries.Other workmates were assembled for a debriefing. Seveso II Duties:At the visit to the company the 24th of September 2004, the company stated that it had a term of contract with the supplier that they should supply the company with all cast compound and that the supplier owns all the casting in the torpedo car and that the company pay for the amount (kg) of pig iron that is transported in the torpedo car.The supplier had not in the safety data sheet informed that hydrogen gas is formed during the hardening process of the cast compound. They had not informed that the cast compound should not be used in enclosed spaces due to the formation of hydrogen gas.The company had internal regulations concerning "hot works" like welding. In this case the regulations were not applicable because of a lack of knowledge that hydrogen gas was formed during the hardening process. When there are special conditions the foreman must perform a risk assessment before welding (or other hot works)&nbsp; and after taking necessary measures give permission to act. In this case there was no special condition as welding is generally permitted in the ceramics and masonry yard.Official Action Taken - legal action:On 10th May 2004 the Swedish Work Environment Inspection Authority immediately prohibited further maintenance work with the torpedo car. The terms to remove the prohibition were that the company should &nbsp;&nbsp; - carry out an investigation on the causes of the accident ,&nbsp;&nbsp; - perform a risk assessment and &nbsp;&nbsp; - remove the risks On 11th May 2004 the Swedish Work Environment Inspection Authority pronounced under penalty of a fine prohibition for the company to go on with repair work with the torpedo cars unless the following terms were fulfilled:&nbsp; 1. Risk assessment concerning occupational risks with chemical substances.&nbsp; 2. Risk assessment concerning work in a place where there is a risk of an explosive atmosphere.&nbsp; On 18th May 2004 the Swedish Work Environment Inspection Authority changed the terms of prohibition from the 11th of May. In order to remove the prohibition the new terms were that the torpedo cars should be vented during repair and maintenance work.On 8th June 2004 the company informed the Swedish Work Environment Inspection Authority about a completed risk assessment. As can be seen from the risk assessment the risk of explosive atmospheres in the working place had been removed. The company also informed that it had exchanged the casting compound for the compound they used earlier and not the compound that was involved in the accident. On 9th June the the Swedish Work Environment Inspection Authority removed the earlier prohibition.Official Action Taken - other action:The company was reported to be legally prosecuted for the accident but the investigation was removed from the cause list. | On-site systems - internal emergency teams (fire, ambulance, etc.); Off-site external services - fexternal fire-fighting services; external ambulance/victim-recovery services |  |  |  | Measures to prevent recurrence:- The closed casting mould is replaced with an open one.- Exchange of cast compound for the compound they used earlier.- The torpedo car will be ventilated during casting cycle.- A risk assessment concerning the casting cycle had been performed - One person has been appointed as full time safety controller at the ceramics and masonry yard.- The company to perform risk assessments of every working aspect and, if necessary, change materials or routines.- Improve the routines of reporting accidents and incidents.Measures to mitigate consequences:see above
001220 | Explosion at a plant producing, destroying and storing explosives | 2020-12-21 14:15 | 2020-12-21 17:40 | Major Accident | Upper tier | Production, destruction and storage of explosives |  | 1 |  |  |  | 1 | 2 | At around 2.15 p.m. on 21 December 2020, during a stage in the process for incinerating some materials, explosive material ignited and exploded in the area of room 80 (static furnace and associated equipment). Specifically this occurred in the area under the canopy close to the static furnace, from which the products to be destroyed are fed into the furnace via a modelled sheet metal slide. At the time, nautical signalling flares and other materials contaminated with explosives were being incinerated in furnace 80. Fragments of composite propellant Signalling flares Blocks and planks of wood contaminated with trinitrotoluene (TNT) The excess pressure produced by the explosion, which is believed to have occurred around 2 metres from the left-hand side of the furnace, caused the deaths of the three workers present: • &nbsp; &nbsp;The foreman, an expert in handling explosives;• &nbsp; &nbsp;A worker, an expert in handling explosives and the static furnace;• &nbsp; &nbsp;A worker, an expert in handling explosives. | The plant covers an area of around 17&nbsp;hectares, close to the coast. The minimum distance between the plant and the coastline is around 400&nbsp;m. The plant is at an altitude of between 45&nbsp;m and 55&nbsp;m above sea level. The closest settlement is at Casalbordino Lido (300&nbsp;m). Densely populated areas are around 3&nbsp;km away in the Miracoli-Casalbordino district. Close to the plant is the Cantina Sociale di Casalbordino cooperative winery, which is not classified as a major fire risk and with which there are no interactions. The surrounding land is mainly agricultural. | The activities carried out at the plant involve the manufacture, storage and sale of explosives, activities that are regulated by the Consolidated Text of Public Safety Laws (TULPS). These activities can be briefly described as follows: demilitarisation of conventional and non-conventional munitions with recovery of metal and non-metal components; incineration of explosives and propellants in environmentally friendly furnaces; recovery and modification of cluster bombs; recovery of explosives from demilitarisation activities; preparation of explosives for civil use; disposal of safety devices concerning explosives (airbags, pretensioners, signalling flares, smoke signals); ADR transport of explosives and munitions. Room 80 houses the static furnace and the adjacent areas, covered by light structures tailored to the processes carried out there, namely temporary storage of explosive material in a storage bay, preparation of the material and, lastly, feeding into the furnace where destruction takes place.The furnace is a passive system for incineration within a parallelepiped-shaped space with a square cross-section. It is made of reinforced concrete, lined with fire bricks and partly underground. The part above ground is connected to a vertical stainless steel pipe that conducts the fumes to the ash removal system and draws away the pollutants produced by the combustion process. There are safety hatches on the top of the furnace to allow gases to be released in the event of excess pressure.The furnace is powered by loose fuels that do not detonate when burned. The fuel feeding channel (known as the ‘slide’) is fitted with a special safety hatch and thus physically determines whether or not fuel can be fed in. &nbsp; | 1 | 1 |  |  |  |  | 1 |  |  |  |  | Various still active signalling flares and nautical smoke signals were found in the area where the explosion occurred. They were safely moved to another room in four safety bins for explosives and two wooden crates. When the accident took place, the following were present in room 80 (static furnace): Signalling flares, hand flares, buoyant smoke signals (mix for orange nautical smoke signals, firework mix, illuminating mix for hand flares) Wood contaminated with TNT (2,4,6-Trinitrotoluene TNT-CAS 118-96-7, H201, H411) Fragments of composite propellant (H203) Composite propellant is a heterogeneous solid in which solid particles are embedded in an elastomeric polyurethane matrix, formed by the reaction between a hydroxyl polymer and an isocyanate. As a result of crosslinking, the polymer, isocyanate, aziridines and epoxy resin undergo a chemical transformation. Accordingly, they are no longer present in the propellant in their original form but are embedded, in a different form, in the aforementioned polyurethane matrix. Enquiries to identify what caused the explosion are ongoing, with evidence being gathered and the accident site being analysed. | The accident occurred shortly before the end of a shift, scheduled for 3.00 p.m., during the incineration of explosive materials. To date, the company has not been able to identify sufficiently precisely what might have caused the ignition of the material and the resulting explosion. Based on the initial analyses carried out, and following the observations made by the inspection panel established by the Regional Technical Committee (CTR) to conduct an extraordinary inspection following the accident, the company decided to take action in relation to the following potential problem areas that it had identified: procedural arrangements, particularly the operating procedure for moving and incinerating materials; training for staff members and supervision by those in leadership roles; the recording and traceability of materials leaving a work area and entering room 80, where the static furnace is located; introducing CCTV monitoring, including so as to be able to objectively reconstruct the lead-up to accidents and near misses; more careful management of access to the plant. |  | The excess pressure produced by the explosion, which is believed to have occurred around 2&nbsp;metres from the left-hand side of the furnace, caused the deaths of the three workers present: The foreman, an expert in handling explosives; A worker, an expert in handling explosives and the static furnace; A worker, an expert in handling explosives. More specifically, while the excess pressure caused by the explosion found an easy outlet on the three open sides of the canopy and the light ceiling above it comprising steel girders supporting corrugated polycarbonate sheets as well as galvanised sheets in the vicinity of the access ramp to the furnace, it also knocked over a partition wall built with concrete blocks. | Fatalities - 3.00 Upper and lower limbs severed or seriously damaged. Burns. |  | 3 | [20 empty] | Following the explosion and the noise it made, the Safety Officer (RSPP), who was in room 40 at the time, raised the alarm and the internal emergency plan was triggered. At the same time, the Safety Officer and the internal emergency response teams began checking the situation in the surrounding areas to establish whether there were any secondary fires or injuries. A report of the accident was received in the control room of the fire brigade headquarters in Chieti at around 2:40 p.m. from the Carabinieri station in Vasto, which reported an explosion at a firework factory in the vicinity, without giving any further details. In order to obtain more detailed information on the event, staff at the fire brigade control room immediately contacted the firm, learning that the accident had involved three workers who had unfortunately already died as a result of an explosion in room 80 at the plant. As a result, the control room immediately dispatched two crews to the accident site, from the fire stations in Vasto and Ortona respectively. The Local Command Unit and duty officer from the fire brigade headquarters in Chieti were also sent. Later on in the technical relief operation, the fire brigade control room asked for a drone team, and the national fire brigade operations centre in Rome dispatched one from Bari. The control room also asked for a team from the specialised earth-moving unit, and the Abruzzo regional fire brigade directorate dispatched one from L’Aquila. The next day, at around 10:15 a.m., explosive ordnance disposal experts and fire fighters accessed the affected area to carry out a detailed examination of the site where the explosion occurred, before clearing the area with the remote support of an ambulance from the 118 emergency medical service. The clearance work started at 10:40 a.m. and was completed at around 2:00 p.m., with aerial video support from the fire brigade drone. During the clearance work aimed at minimising the risk of further explosions, the disposal experts recovered all of the active explosive products still present (flares, nautical smoke signals, etc.) and moved them away from the area beneath the canopy where the explosion occurred. | On-site systems - Intervention by the internal emergency response team and initial action to make the other departments safe. Off-site external services - Intervention by fire brigade crews, carabinieri, municipal police, the 118 emergency medical service, state police and civil protection volunteers. Evacuation - Around 60 staff members were evacuated. The population in a radius of 1 km from the plant was evacuated. Other - The Adriatic railway line and SS16 state road were temporarily closed. |  | Restoration - Work to make the site safe took place around 5 months after the accident owing to the criminal investigation activities taking place. |  | Further work to raise awareness among those in leadership roles about supervising operations and among workers about carefully performing the tasks assigned to them. More than once, people interviewed stated that the reasons for the foreman being present in the area of the accident were not clear. Equally important, there should be awareness raising among staff so as to ensure that their years of experience do not cause them to perform operations or handle materials in an over-confident manner.Review of the procedures for moving materials, so as to be able to identify in real time all of the materials that move from the work rooms to the incineration room.Review of the operating procedures so as to ensure that the instructions in them are consistent. Examples here are procedure P.80.03 Annex 4 ‘Incineration of THUNDERFLASH pyrotechnics’ and procedure P.40.320 ‘Extraction of gunpowder from THUNDERFLASH ELECTRIC D54’, in which it is not clear whether or not water is compatible with the gunpowder extracted. Given that water is known to react with mixtures containing aluminium powders, the inspection panel believes that the practice of soaking the Thunderflash powder immediately before it is fed into the furnace was adopted without clear assessments and laboratory tests that took account of the characteristics of the product, the operations and the associated risks.Importance of managing the restart of activities following the accident and long-term closure of the plant through a training plan and programme (information-provision, training and drills) that takes account of the workers’ long period of inactivity and the resulting review of the operating procedures, as well as appropriate inspection and maintenance of the equipment that has been out of use for a long time. &nbsp;
000180 | Lightning strike on a power plant | 2015-06-06 08:00 | 2015-06-07 17:00 | Major Accident | Lower tier | Power generation, supply and distribution |  | 1 |  |  |  |  | 1 | At around 8.00 a.m. a lightning strike on the high-voltage lines exiting a thermal power plant cut the supply of electricity. | Bellefontaine thermal power plant in Martinique (972), a French overseas department. | Power plant’s output transformer. |  |  | 1 | [8 empty] | No hazardous substances involved. | Lightning strike during a storm. |  | The power cut affected 190&nbsp;000 users, i.e. 80% of households in Martinique, up until 1.00 p.m.A second power cut occurred the next day between 1.30 p.m. and 5.00&nbsp;p.m. | [23 empty] | The operator held a press conference the same day. |  |  |  |  | Improve lightning protection for strategic distribution substations (on an island, power supply difficulties are more critical than on the mainland).
001258 | Release of biogas in a biogas plant | 2020-07-29 03:00 | 2020-07-29 16:00 | Major Accident | Lower tier | Power generation, supply and distribution | 1 | [5 empty] | 1 | An inner membrane tore due to age, thereby releasing 3,500 kg of biogas.Safety measures:Alarm activation | iogas plant; Fourth Regulation Implementing the Federal Immission Control Act: 1.2.2.2 and 8.6.3.2 | Operating process: process.Operational state: No secondary fermenter available.Part affected: Biogas plant. |  |  | 1 | [7 empty] | Biogas - 98615-67-9 - | Biogas ¦ 3,500 kg. | An inner membrane tore due to age. |  | Damage to the inner membrane. Costs: &euro; 57,000. | [15 empty] | 57000 | [7 empty] | Immediate action. The inner membrane was damaged; the outer membrane was undamaged; the biogas was immediately diverted to a different digestate tank. The employees acted with caution. |  |  |  |  | Change the membrane every 10 years (manufacturer’s specification).
000825 | Release of propane in the de-asphalting unit of a plant manufacturing lubricating oil in a petroleum refinery | 1989-04-09 06:00 | 1989-04-09 | Major Accident | - not known / not applicable - | Petrochemical / Oil Refineries | 1 | [5 empty] | 1 | ACCIDENT CASE HISTORY DESCRIPTION:During the manufacture of lubricating oil, there was a build up of asphalt and other residual oils in the propane recirculating system. They were drained at each shift from an accumulator vessel into a drain vessel, which was often flushed out with hot gasoil or flushing oil. The asphalt and residual oils were drained to the plant's surface drain and then to an interceptor pit; any propane present would evaporate. The accumulator vessel had a capacity of approximately 24 tonnes of propane at 50°C and 21 bar. During the shift preceding the accident, the drain line from the drain vessel was found to be plugged; after an unsuccessful attempt to remedy this, it was closed. Draining of the asphalt and other residual oils from the recirculating system into the drain vessel was started. After two hours later, a large amount of propane escaped from the drain vessel and drifted 20-30 metres in southerly direction towards the centre of the manufacturing unit. An operator noticed a gas cloud and, at the same time, the propane low level alarm sounded in the main control room. The shift controller manually closed the valve between the propane recirculating system and the drain vessel. The on-site emergency services were called but on their arrival the gas cloud was already safely dispersed.The propane release was attributed to the plugging of the drain valve by a solid plug of asphalt and/or ice, not allowing it fully closing after draining. This plug was removed owing to the propane pressure during draining from the recirculation system to the drain vessel. | plant manufacturing lubricating oil in a petroleum refinery | The accident occurred in the propane de-asphalting unit of a plant manufacturing lubricating oil in a petroleum refinery. The accident occurred during the draining of asphalt and other residual oils from the propane recirculating system into the drain vessel. The propane recirculation system was operating at 50°C and 21 bar. On a map attached to the Original Report is shown the location of the plant and the source of leakage. |  |  | 1 | [5 empty] | 1 |  | Residual Oils - - Asphalt - 8052-42-4 - Propane - 00074-98-6 - 24.00000 | - Propane (C.A.S. CODE: 74-98-06): amount involved = 9000 kg (9 tonnes). - Asphalt (C.A.S. CODE: 8052-42-4): amount involved = not known. - Residual Oils: amount involved = not known.The total establishment and the potential directly involved inventories of propane refer to the volumetric capacity of the accumulator under the hypotheses that the isolation of the line between the propane recirculating system and the drain vessel should not be possible. No data are available about the amount of asphalt and residual oils involved in the accident. | INITIATING EVENT AND CONSEQUENCES:The drain valve was inadvertently left partially open due to a solid plug of asphalt that was inhibiting its full closure (the valve was supposed to be closed). When propane was drained, the plug was removed (owing to propane pressure in the recirculating system) and 9 tonnes of propane were released to the atmosphere.CAUSES:A solid plug of asphalt and/or ice was trapped in the propane drainage valve preventing its fully closure after the propane had been drained. When propane was subsequently drained, the plug of asphalt was removed and 9 tonnes of propane were released to the atmosphere. The plant has not been designed with a double valve system on the drain line and the operating instructions did not adequately deal with procedures to be followed in the event of a blockage. |  | EFFECTS ON PEOPLE:15 people were on the plant and approximately 3500 people on whole site when the accident occurred but no-one was injured.OTHER:No material losses occurred except the escaped propane (its cost has been estimated in about 1,800 dollars).Affected Area: installation | [23 empty] | INTERNAL TO THE ESTABLISHMENT:The gas cloud was detected by operator at same time as low level alarm for the propane recirculating system sounded in the main control room. The shift controller manually closed the valve between the propane recirculating system and the drain vessel. The on-site emergency services were called but on their arrival the gas cloud was already safely dispersed and no further emergency actions were required.No on-site emergency measures are still required, neither on-site nor off-site (code 7703). | On-site systems - alarms/sirens sounded; internal emergency teams (fire, ambulance, etc.) |  |  |  | Measures to prevent recurrence: After the accident, the following measures were established: 1- an additional spring loaded valve has been installed in the drain lines to close automatically when a blockage clears; 2- operating instructions updated to include a requirement that the drain vessel and its drain line should be flushed through with gasoil after each draining operation so as to prevent accumulation of solid asphalt; 3- the drain system redesigned so that asphalt can be drained from the vessel via a closed system, thereby removing the potential risk of a release to the atmosphere.
000679 | Explosion due to runaway reaction in an exhaust air stuck (duct, pipe) | 1997-01-22 | 1997-01-22 | Major Accident | - not known / not applicable - | General chemicals manufacture (not otherwise specified int the list) | [6 empty] | 0 | Explosion in an exhaust air stuck (duct, pipe) | not given | An unforeseen chemical reaction (runaway reaction) is probably the cause of the accident. A more precise definition of the circumstances is not yet possible (under investigation). | 1 | [9 empty] | Epichlorhydrine (1-chloro-2,3-epoxypropane) - 106-89-8 - | Epichlorhydrine (1-chloro-2,3-epoxypropane; easily flammable liquid - above boiling point) - (C.A.S. No: 106-89-8). | An unforeseen chemical reaction (runaway reaction) is probably the cause of the accident. A more precise definition of the circumstances is not yet possible (under investigation). | Yes | The pressure wave of the explosion caused damage to windows and to the paneling of nearby buildings. Process equipment as such was not damaged. There was no person affected (no injuries). | [23 empty] | no indication is given |  |  |  |  | All exhaust air ducts (pipes, stucks) are designed in such a way that no condensate can accumulate. The exhaust air is monitored, in order to exclude the formation of ignitable compounds. All large pipes ( &gt; DN 80 ) are going to be equipped with conducting gaskets. The gap width of the flame arrestor has been reduced, due to the potential presence of epichlorhydrine vapours in the exhaust gas flow. An explosion protection system has been installed in the exhaust gas flow in correspondence with of the thermal exhaust air cleaning installation. The existing emergency alarm system will be improved in such a way as to be capable to react in a faster way. The monitoring and measurement of the exhaust gas flows will be integrated in the emergency alarm system.
000868 | Furnace fire | 2010-05-17 18:15 | 2010-05-17 18:55 | Other Event | Upper tier | Petrochemical / Oil Refineries | 1 | [5 empty] | 1 | Rupture of the serpentine of the furnace, followed by a fire of the mixture contained in the equipment. | Petrochemical site dedicated to the production of alkenes and polyethylene | The furnace was processing naphtha and producing a refinery gas (gás bruto). The naphtha is distributed in 8 serpentines and is heated in the first section, mixed with vapour, and cracked in the radiation section, with temperatures close to 840ºC and 0,8 bar pression. |  |  | 1 | [7 empty] | Cracking naphhta - CAS Number - 5.00000 | In the moment of the occurrence, the mixture present in the serpentine had approximately the following composition: methane (19%), ethylene (29%), propylene (14%), 1,3-buthadyene (4%), benzene (9%) and hydrogen, ethane, propane, butanes, pentanes and C6+ (25%). | - The fire was directly caused by the rupture of the serpentine containing the cracking naphtha. - The rupture was caused by the abrupt increase of the temperature of the serpentines (> 1100ºC) when the burners were turned on during a reduction of the load of the furnace. - The reduction of the load was executed due to the stop of the compressor of refinery gas, caused by a decrease of the pressure of the lubricating oil. This was due to the fail of the control system of the turbine that starts the oil pump. |  | Affected equipment: Damages on the serpentines, instrumentation and electricity cables Loss of productionThere was no need to shut down the adjacent installations | [14 empty] | 242000 | 363000 | [7 empty] | Internal emergency response team. |  |  |  |  | - Study best available techniques to prevent the increase of temperature of the serpentines above 1100ºC- Integrate the cooling fuel oil injection valve in the control system of the furnace
000240 | Fire and sulfuric acid spill and cloud of toxic mist at a refinery erupted from a tall storage tank | 2001-07-17 13:20 | 2001-08-25 | Major Accident | - not known / not applicable - | Petrochemical / Oil Refineries |  | 1 |  |  |  |  | 1 | A fire and sulfuric acid spill at the Motiva Enterprises refinery near Delaware City killed one person and injured eight others. | Motiva Enterprises refinery | The fire erupted from a 37-foot-tall storage tank, left a cloud of toxic mist over the plant for about three hours, and caused acid and neutralizing agent to flow into the Delaware River. |  |  | 1 | [7 empty] | flammable liquids - CAS Number - sulphuric acid - 7664-93-9 - | Spent sulphuric acid (C.A.S. No: 7664-93-9) mixed with flammable liquids from refining process. | Tank failure possibly caused by accidental ignition of material leaking from tank by welding work that was being conducted nearby. |  | Large fire and tank failure. Release of large amount of sulphuric acid liquid and vapor. | Fatalities - 1.00 1 worker killed Injuries - 8.00 8 injured |  | 1 | 8 | [8 empty] | freshwater: river - sulphuric acid and neutralsiing agent leaked into river | [8 empty] | nearby residences, hotels - 6,000 resident warned to stay indoors infrastructure (telecommunication, roads, railways, waterways, air transport etc - State road closed |  | Motiva and Delaware City firefighters were joined by more than 100 volunteer firefighters from Christiana, Port Penn, Odessa, Cranston Heights, Elsmere, Wilmington Manor, Good Will of New Castle, Volunteer Hose of Middletown, Minquas of Newport, and Minquadale fire companies.Injured workers on site were evacuated to the front gate to await transport to the hospital.&nbsp; Adjoining factories were warned that their employees should remain indoors.&nbsp; Police shut down state road, Del. 9, from Clarks Corner north to Hamburg Road, and east through Delaware City.Alert was ordered urging more than 6,000 residents in Delaware City, St. Georges, Bear and Glasgow to stay indoors. | Off-site external services - firefighting services; police intervention; traffic control Sheltering - Adjoining factories were warned that their employees should remain indoors, also 6000 resident warned Evacuation - Injured workers on site were evacuated |  |  |  | The accident may have resulted from failure to maintain the acid tanks. The tanks had extensive corrosion and leaks. Better maintenance of the tanks and removal from service of tanks that may have become unsafe from corrosion would prevent this type of tank failure.
000367 | Release of Pentane in a foam production plant | 2000-03-17 22:22 | 2000-03-17 | Major Accident | Lower tier | General chemicals manufacture (not otherwise specified int the list) | [6 empty] | 0 | Release of Pentane on a feeding pipe of a foam production plant. | not given | Foam production plant |  |  | 1 | [7 empty] | Pentane - 109-66-0 - | pentane (C.A.S. No: 109-66-0) | Due to the failure of the safety systems, pentane first leaked into the manhole of the pump and then into the inspection manholes of the underground tanks. When the damage was detected, the manholes of the pump and of the underground tanks were already filled with pentane; pentane had already reached the pavement of courtyard and evaporated. Apparently a part of the pentane had penetrated directly into the ground in correspondence with the tanks through fissures between the manholes of the underground tanks and their collars. According to the information given by the company, about 14.000 litres of n-pentane are missing. It is difficult to estimate how much of it evaporated and how much penetrated in the ground. According to the investigation and to the measurements, it has to be assumed that several thousand litres of pentane penetrated in the ground. On 1/03/00 a release of Pentane occurred on a feeding pipe of a foam production plant.During normal operation of the installation, a leak occurred in a corrugated hose connecting a pump to the fixed piping.The gas detection system apparently did not respond or, at least, according to the declarations of the employees, no acoustic or optical alarm was perceived. The pump did not switch off automatically even with 40% LEL of pentane gas.Due to the failure of the safety systems, pentane was released without being detected in the pump manhole and, from there, it diffused into the inspection manholes of the underground tanks connected to the pump manhole.When the damage was detected, the pump manhole and the manholes of the underground tanks were already filled with pentane; pentane had already reached the pavement of courtyard and evaporated. Apparently a part of the pentane had penetrated directly into the ground in correspondence with the tanks through fissures between the manholes of the underground tanks and their collars.According to the information given by the company, about 14.000 litres of n-pentane are missing. It is difficult to estimate how much of it evaporated and how much penetrated into the ground. According to the investigation and to the measurements, it has to be assumed that several thousand litres of pentane penetrated into the ground.Accident causeAn excessive load on the corrugated hose or an eventual material defect of the hose may be the probable causes of this accident. The damaged corrugated hose was exactly fitted (exact length) between the transfer pump and the fixed piping. The lifting movement of the pump exposed the corrugated hose to a continuous mechanical strain. The substitution of the corrugated hose was scheduled once a year and the hose concerned had been operating for 8 months.The gas-sensor had not been damaged by the release and it was perfectly functional. |  | not given | [23 empty] | not given |  |  |  |  | - The substitution cycles of the corrugated hoses will be redefined with the appointed expert.- The length of corrugated hoses will not be longer an exact fit.- A redundant safety system including a leakage probe (5 cm above the pump manhole bottom) and a gas-sensor (10 cm above the pump manhole bottom) will be installed in the manhole of the pump.- The exact accident cause will be investigated by the appointed expert and the whole installation will be checked&nbsp; by an expert. During the check up the integrity of the corrosion protection of the underground tanks will have to be checked.On the premises of the installation a soil-air restoration was started. The spatial extension and the size of the soil contamination is being investigated through test boring.&nbsp; Wells and channels in the potentially exposed area are constantly monitored for pentane. Up to now, pentane has not been detected in the wells and channels.
000264 | Fire in a polystyrene production plant | 1995-03-13 13:50 | 1995-03-13 | Major Accident | - not known / not applicable - | Plastic and rubber manufacture | 1 | [5 empty] | 1 | Fire | 4 storage halls with polystyrene, polystyrene plates were wrapped around and placed on pallets. | not given |  |  | 1 | [7 empty] | Polystyrene (with butane/propane) - 9003-53-6 - | Polystyrene (C.A.S. No: 9003-53-6) (foamed with butane (C.A.S. No: 106-97-8) / propane (C.A.S. No: 74-98-6)), amount involved: about 300 tonnes | By means of diffusion of butane / propane out of polystyrene plates within the rollers, a flammable mixture of gas and air has been formed; ignition occurred probably due to an electrostatic spark discharge. | Yes | Loss of storage-sheds and stock of polystyrene; asbestos has been spread in the surroundings because the roofing contained some asbestos. | [12 empty] | Other - spread of asbestos | [10 empty] | Surrounding area has been cleaned from asbestos. |  |  |  |  | Investigation by Hoechst-Frankfurt is still going on.
000861 | LNG lost to atmosphere without ignition due to seal failure in a water sealed gas holder | 1997-01-24 10:10 | 1997-01-24 10:25 | Major Accident | - not known / not applicable - | Power generation, supply and distribution | 1 |  | 1 |  |  |  | 2 | 18.2 tonnes of LNG were lost to atmosphere without ignitionThe water seal of these holders require an anti-freeze system to protect them during very cold weather. At this site steam is injected into the water by a fixed pipe protected by anti vacuum and non return valves, (to protect against siphoning ). Because the holders rise and fall as they are filled and emptied steam is supplied to the injectors through flexible lines. It is thought that one of these lines become trapped bypart of the holders structure ; this in turn misaligned the injector so that instead of being horizontal to and 150mm (max) below the water surface it was near the bottom and at an angle of approximately 30 C. This misalignment caused the non return valve, ( simple flap type) to fail and, for unknown reasons, the anti-vacuum valve also failed subsequently a siphon was initiated in the line downstream. The priming for the siphon is thought to be due to an accumulation of condensate provided from an earlier steam test. | The site consists of 4 spiral-guided water sealed, low pressure gas holders. 1 of the 4 was involved in this incident, the others remain unaffected.Area concerned - Remarks: The incident had neither on nor off-site consequence. The map illustrates report from the public of smelling gas; this is thought to be primarily the stenching agent used, methane being a lighter than air gas. | Approximately two thirds of the contents of No 4 water sealed gas holder was lost due to apparent seal failure |  |  | 1 | [5 empty] | 1 |  | liquefied extremely flammable gases (including LPG) and natural gas - 8006-14-2 - 27.30000 | Low pressure natural gas (C.A.S. No: 8006-14-2), amount involved: 18.2 tonnes escapedThe gas stored in a water sealed, spiral guided holder; this release did not effect the other 3 holders on-site. | Damage to a steam injector resulted in its being displaced, instead of being horizontal to and 150 mm (max) below the cup water surface it was near the bottom. The angle caused a simple flap type NRV to fall open and further upstream 'anti-vac' device, installed to prevent syphoning failed. A syphon was initiated draining water from the seal.The company relied on periodic inspection and maintenance to ensure that an anti-freeze system worked. This procedure was not properly monitored nor was the inherent weakness of the hardware recognised. |  | There were no injuries to either those on or off site. As methane is a greenhouse gas there are environmental consequences. | [12 empty] | Other - methane is a greenhouse gas there are environmental consequences. | [10 empty] | The incident was managed jointly from the district office at Brentwood and Network Control at Dorking. No external services were used. There were no local evacuations and the holder remains out of service.Emergency measures - Remarks: The company are modifying steam injectors and possible entrapment points on holders to mitigate against this type of incident. Flexible steam lines are being removed for 6 months each year so the system will not be prone to damage in this period. Cup water seal monitoring devices are likely to be installed in the near future. The company will be required to develop suitable audit and review procedures.Official action taken - other official action: Improvement notices, may be served concerning the installation of suitable cup water seal monitoring devices. | On-site systems - management/organization review; alarms/sirens sounded |  |  |  | Immediate lessons: (1) Inadequate records of maintenance for the steam injectors are kept (inadequate maintenance documentation). (2) The precautions against syphoning are rudimentary. There is no automatic monitoring of the water levels in cup seals (no automatisation).Measures to prevent recurrence: Modification to the steam injectors and the holder's superstructure to prevent the equipment ability to syphon and to stop steam lines fouling leading either to loss of anti-freeze capability and/or misalignment of injection equipment.Mitigate consequences: The installation of cup-scale monitoring to set an alarm if low water level are identified. The development of appropriate monitoring and review procedures for the business.Useful references: i) BG have an internal computer model for the dispersion of low pressure natural gas from a cup/ grip seal failure. ii) The Institution of Gas Engineers IGE/SR/4 '' Low pressure Gas Holders Storing Water then Air Cover 2nd Edition.
001223 | Ethane release from cryogenic storage tank due to compressor failure | 2020-09-20 19:00 | 2020-09-25 10:30 | Major Accident | Upper tier | Petrochemical / Oil Refineries | 1 | [5 empty] | 1 | INTRODUCTIION An incident occurred, as from 20/09/2020 on the cryogenic ethane storage tank, resulting in ethane releases to atmosphere from one of the two tank relief valves until 25/09/2020. Total quantity of ethane released is evaluated at approximately 40 t over a period of 5 days. Liquid ethane is stored in a cryogenic tank (capacity 11 000 m3, operating temperature - 88°C, operating pressure 12 mbarg). Tank pressure is controlled through : - Boil-Off Gas (BOG) compressor (reciprocating compressor, OEM Burchardt), compressing ethane off gases from vaporization to fuel gas or furnaces, &nbsp; - Flare compressor (centrifugal compressor, OEM Sundyne), fall back for BOG compressor to flare, &nbsp; - Ultimately 2 relief valves (set pressure 30 mbarg), located at the top of the tank (~30m height). &nbsp; SEQUENCE OF EVENTS Friday 18/09/2020 18h00&nbsp; &nbsp; Completion of maintenance works on BOG compressor (repair of valve / unloader assembly due to vibration / noise, used to regulate compressor flow rate). Compressor restarted. &nbsp; 21h30&nbsp; &nbsp; Trip of BOG compressor due to low suction pressure. Tank pressure control taken over by flare compressor. Saturday 19/09/2020 00h20&nbsp; &nbsp; Second start-up of BOG compressor, after intervention of instrumentation. Stop by operators of BOG compressor at 01h35 due to low suction pressure. &nbsp; Day &nbsp; &nbsp; Abnormal presence of oil found in BOG compressor suction line. Compressor blinded. Cleaning of BOG suction line strainer. Sunday 20/09/2020 Day&nbsp; &nbsp; Inspection of BOG compressor internals revealing abnormal presence of oil on process side of the compressor. Necessity to go further with compressor overhaul and inspection. &nbsp; 19h00&nbsp; &nbsp; Trip of flare compressor due to high vibration. Unsuccessful restart. Gradual increase of tank pressure, resulting in opening of one of the two tank relief valves.Heat input from ambient environment and minimum flow of liquid ethane feed pump caused repeated liftings at a frequency of 3 times an hour for an interval of 2 minutes / lift, with ethane release to atmosphere (~0.8 t/h). Tank pressure varying from 25 to 35 mbarg. Gas detection located at the top of the tank in alarm during relief valves opening. No alarms on gas detection at ground level (next to tank, located at BOG compressor ). Night shift by maintenance for dismantling of flare compressor. Monday 21/09/2020 Day&nbsp; &nbsp; Duty multi-disciplinary team put in place. Tank inventory @05h : 910 t.Definition of conservative safety perimeter (150 m) around tank (no works, no loadings), on basis of dispersion calculation (20 m 100% LEL). Safety perimeter remains inside establishment fences. Extra mobile gas detection put in place at ground level. Water curtains put in place around tank. Nitrogen flushing of relief valves outlet in service (reduction of ignition and freezing risks).Information of Headquarters and authorities.Ethane cracking restarted and maximized to empty tank. Closing of liquid ethane recirculation to tank to reduce frequency of relief valves lifting to once per hour. Disassembling / expertise of flare compressor. Damages found on impeller blade, casing, high speed shaft and bearing. Oil film found in compressor stator. Replacement of parts and repair works ongoing.Internal inspection (endoscopy) of flare compressor suction and discharge line : no oil detected.Disassembling / expertise of BOG compressor in parallel.&nbsp;&nbsp; 23h30&nbsp; &nbsp; Relief valve stuck in open position, causing tank pressure drop.Trip of ethane feed pump from F2103 to furnaces upon low suction pressure, causing strong disturbances on furnaces and risk of off spec products with potential flare activity. Tuesday 22/09/2020 00h50&nbsp; &nbsp; Activation of internal emergency plan level I and II (highest priority). Mobilisation of internal emergency crisis cell. Definition of intervention strategy. Mobilisation of external emergency crisis cell, temporary closing of public road next to the establishment. &nbsp; 03h00&nbsp; &nbsp; Intervention at tank top, with assistance of public fire department. Throttling of block valve upstream stuck relief valve. Opening of 3 vents on level measurements at tank top. Tank pressure back under control (~12 mbarg). Ethane release to atmosphere estimated ~230 kg/h. &nbsp; 04h30&nbsp; &nbsp; End of internal emergency plan level II. &nbsp; Day&nbsp; &nbsp; Completion of flare compressor repair works. &nbsp; 17h00&nbsp; &nbsp; Unsuccessful start-up of flare compressor, trip on high vibration, two start-up attempts. Wednesday 23/09/2020 Day&nbsp; &nbsp; Dismantling / expertise of flare compressor, with onsite assistance of group experts. Damages found on high speed shaft and bearings, no damage on impeller. Not sufficient spare parts available, already used during first overhaul on 21/09/2020.Multi-disciplinary investigation team with group experts and local specialists to identify BOG failure root cause.Ethane cracking remained stopped (stability of operation furnaces, no heat input in tank by pump recirculation at low throughputs). Thursday 24/09/2020 Day&nbsp; &nbsp; Pursue of technical expertise of flare compressor, with experts.Reassembly of BOG compressor, no mechanical damages found. Inspection and oil cleaning of BOG process lines and drums. Review of start-up procedure (close valve nitrogen injection to crank shaft chamber prior to start-up to avoid oil carry over to process side = root cause of trip BOG compressor). Friday 25/09/2020 10h30&nbsp; &nbsp; Completion of mechanical works. Restart of BOG compressor. Stop of ethane release to atmosphere. Authorities informed. | The establishment produces ethylene by cracking nafta and other hydrocarbons. | The involved atmospheric ethane storage tank has a boil-off gas (BOG) compressor (reciprocating compressor, OEM Burchardt), compressing ethane off-gases from vaporization to fuel gas or furnaces, with a flare compressor (centrifugal compressor, OEM Sundyne) as fall back. The tank is fitted with two relief valves (set pressure 30mbarg), located at the top of the tank (~30m height). |  |  | 1 | [7 empty] | Ethane - 74-84-0 - 200.00000 | Ethane | BOG compressor : The investigation with experts indicates as root cause an overpressure of nitrogen in compressor crank case during operation leading to (excessive) oil leakage through oil packings and oil ingress into gas packing vents. Gas packing vent is connected with compressor suction, which explains oil in suction lines. Flare compressor : The first failure of the flare compressor on 20/09/2020 (damaged impeller) is due to: 1) a not visible damaged impeller during overspeed testing at the manufacturer, inducing the start of crack forming in the impeller of the flare compressor 2) frequently operating in a certain speed range (rpm) in combination with a high process flow through the compressor inducing internal instability The second failure on 22/09/2020 (damaged shaft and bearings) is due to: 1) Operating flare compressor with a (too) high process gas flow, caused by a (too) high temperature of the process gas (-14°c instead of -88°c). This high temperature was caused by a standstill of the inlet piping during 5 days, where process gas was heated up from the environment 2) A closed valve at the recirculation (kickback) gas flow back to the suction of the compressor |  | 40 tonnes of ethane was released into the atmosphere. | [23 empty] | On monday 21/09/2020 the duty multi-disciplinary team was put in place. A conservative safety perimeter of 150 m around the tank (no works, no loadings) was put in place based on dispersion calculations (20 m 100% LEL). This safety perimeter remains inside establishment fences. Extra mobile gas detection put in place at ground level. Water curtains put in place around tank. Nitrogen flushing of relief valves outlet in service (reduction of ignition and freezing risks). &nbsp; On the night of monday to tuseday 22/09/2020 the internal emergency plan level I an II (highest priority) was activated. The internal emergency crisis cell was mobilised, as well as the external emergency crisis cell. The public road next to the establishment was closed. The external fire department helped with the intervention at the tank top. |  |  |  |  | The starting procedure for the BOG compressor was not sufficiently clear which lead to errors while starting the compressor that caused the compressor to fail.&nbsp; This procedure has been updated to describe the staps more clearly. The BOG compressor has been modified to be more reliable.
001090 | Explosion resulting in fire in a rolling element manufacturing plant | 2017-05-15 10:15 | 2017-05-15 14:30 | Major Accident | Lower tier | Processing of metals |  | 1 |  |  |  |  | 1 | The operator has set up an internal committee of enquiry into the accident. Information gathered to date by the committee of enquiry suggests that the incident took place as follows:At around 08.57 on 15 May 2017, an external firm represented by its owner and two other people arrived at the Eltmann plant. A plant employee took them to the hardening shop.The external firm drove a cargo van directly to the hardening shop building. The mobile filter unit was unloaded directly adjacent to the hardening furnace in the area of the salt quenching bath. Apparently, an empty IBC (1,000 litre) container was delivered at the same time. This was placed next to an existing IBC container containing demineralised water.At 09.42, according to the hardening furnace records, the safety gate to the salt quenching bath was opened, presumably in order to place the lances of the filter unit in the salt quenching bath. The pump attached to the filter unit by the external firm was connected to the compressed air network. The compressed air connection was still in place when the emergency services arrived. An examination of the remains of the filter from the filter unit’s second container, which did not explode, and of unused filters found in the external firm’s van, showed that these were cellulose filters.The first filter run appears to have been successful. However, it is highly probable that following this first run, successful or not, the filter unit was flushed with water. Following the accident, one lance was in the empty IBC container and the other lance was in the container with demineralised water. According to the hardening furnace log, the safety gate to the salt quenching bath was also closed again at 10.06. The accident was reported at around 10.15.This flushing process was the probable cause of the explosion.During this process, in order to flush the (cellulose) filter clean with demineralised water, cold water came into contact with hot salt (hardening salt AS 135), which solidifies at 135 °C. The salt bath itself has a temperature of around 180 °C and it can be assumed that the salt deposited in the filter unit was still hotter than 100 °C.The operator’s committee of enquiry is currently assuming that the injection of demineralised water and its sudden vaporisation upon contact with the hot molten salt led to a rapid increase in pressure, which caused the nitrided cellulose to decompose. The additional pressure that this created caused the filter housing to burst.Safety measures:Immediate deployment of the on-site fire brigade and other local fire brigades and emergency services. | Processing of steel to make rolling elements. | Operational state:The equipment belonged to an external firm with no direct connection to the operator’s plant.Part affected:Hardening shop | [8 empty] | 1 |  |  | Potassium nitrate, dangerous materials category: 1.2.8, 25 kg.Sodium nitrite, dangerous materials category: 1.1.2, 25 kg. | A combination of the following events is currently assumed to be the cause:- Generation of decomposition gases from the chemical reaction of the filter element (cellulose) with the hardening salts;- Increase in pressure in the filter housing arising from the introduction of demineralised water for rinsing;- Further increase in pressure due to the release of oxygen from the thermal decomposition of the molten salt.For details see causes/course of event. |  | Consequences: Damage to the building and soiling. Costs: &euro;150,000 As well as one dead and three injured people, a further five people were temporarily admitted to hospital due to psychological strain. A further 16 people were treated as out-patients. | At risk - 21.00 | 21 | 1 | 3 | [19 empty] | Immediate evacuation, immediate deployment of the on-site fire brigade and other local fire and rescue services.The material damage in the hall will be repaired in the coming weeks. No damage outside the site.Support to the deployment of the fire brigade. |  |  |  |  | 1) Risk level assessment: External staff are classed in risk categories (according to a traffic-light system).- Visitors on guided tours of the plant: green safety vests.- Outside firms: yellow or red visitor’s passes depending on the risk of the work to be performed on site, to be assessed using technical risk assessments.2) Future procedure for outside firms:- Site rules for outside firms to be handed over- Risk level assessment to be performed- Registration form provided to be completed.3) instructions (as before)- The responsible contact person from the outside firm (usually the foreman) is instructed by the operator before starting work. The instruction must be repeated before each new job.- In the case of firms who permanently work on site, the instruction must be given at least once a year.- Written documentation relating to all instructions is available.The incidents officer carries out spot checks on the implementation of the ongoing measures.
000326 | Oleum (65%Vol) leaked from a defective flange gasket in a supply pipeline | 1990-09-19 | 1990-09-19 | Major Accident | - not known / not applicable - | Production and storage of pesticides, biocides, fungicides | [6 empty] | 0 | ACCIDENT CASE HISTORY DESCRIPTION:65% vol. oleum leaked from a defective flange gasket in the supply pipeline between the storage tank and the production plant. A sulphuric acid cloud formed and the plant fire brigade removed it with water. | Production plant in pesticide industry | The accident involved a pipeline for the transfer of oleum between the storage tank and the production plant in a pesticide industry. | [10 empty] | Oleum [65 % vol] - 8014-95-7 - 0.10000 | - Oleum [65 % vol] (C.A.S. CODE: 8014-95-7): amount involved = 100 kg (0.1 tonnes).The total establishment and the potential directly involved inventories of oleum 65% vol. refer to the amount released during the accident. | CAUSES:The oleum release was caused by a defective flange gasket that was not detected because of insufficient maintenance procedures. |  | OTHER:No material losses occurred except the released oleum.People - Remarks: No people were injured during the accident.Ecological harm - Remarks: In the Original Report there is no evidence of significant ecological harm.Affected Area: installation | [23 empty] | INTERNAL TO THE ESTABLISHMENT:The internal fire brigade removed the sulphuric acid cloud with water.No off-site emergency measures were necessary (code 7703). No emergency measures are still required, neither on-site nor off-site (code 7703). | On-site systems - drenching systems (water sprays, monitors, etc.); internal emergency teams (fire, ambulance, etc.) |  |  |  | MEASURES TO PREVENT ANY RECURRENCE OF SIMILAR ACCIDENTS:After the accident the following measures were established:1- exchange of all gaskets in pipelines for oleum;2- scheduled checks of all gaskets in pipelines for oleum.
001011 | Fire and explosion at a flammable liquids store | 2010-02-01 19:40 | 2010-02-02 08:00 | Near Miss | Upper tier | Wholesale and retail storage and distribution (excluding LPG) | [5 empty] | 1 | 1 | Sequence of events: 1 February 2010 19.39: Alarm activated by one of a set of smoke detectors. 19.40: Operational Accidents Unit alerted by guards. 19.45: Head of Accidents Unit arrived at door of storeroom with first plant operator. (Was not possible to enter room, which was thick with smoke. Unclear where smoke coming from. You could smell furfuryl alcohol even before you reached building.) 19.55: Guardswoman called fire brigade (FB), informing them that flammable substances had caught fire in building. 20.00: FB called back, asking what type of substances they were. Guardswoman at time unable to provide any further information. 20.11: FB and ambulances arrived. FB placed in charge of danger area. Police arrived. Head of Accidents Unit then called other staff members for more information on substances stored in building. 20. ... : Further attempt to enter room unsuccessful. Furfuryl alcohol spurted through small gap around door, wetting a firefighter's protective clothing. Furfuryl alcohol issued from door. 20. ... : Smoke became thicker and thicker. Was impossible to enter room. Windows smashed and FB positioned a fan in entrance. 20.40: Gas/air mixture flashover, immediately sparking fire. Blast wave raised part of roof and forced out portion of east side wall. Roof collapsed. 20.55: More fire engines arrived and started to put out fire. Foam sprayed onto open areas and storage areas containing flammable products, water sprayed onto roof. 21. ... : All safety data sheets handed over and staff assisted by describing substances and how they behave when alight. Large amount of water in hot water system lost through leaking radiators in building. Entire system at risk. 21. ... : More fire engines and police arrived. 23.30: Fire put out; some remaining flames and embers eliminated by another FB which had remained on site and continued extinguishing work until 06.30. FB left at about 08.00. Sequence of events: 2 February 2010 08.00: Plant's own staff took over fire-watching duties and carried out several follow-up extinguishing operations. | Facilities for industrially producing substances or groups of substances by chemical transformation, in particular for producing basic plastic materials (synthetic resins, polymers, synthetic fibres and cellulose-based fibres) | - Flammable liquids stores- Goods transported in IBCs and barrels | [6 empty] | 1 |  |  |  |  | Solvesso 200 (64742-94-5) Furfuryl alcohol (98-00-0) | The search for causes is still being conducted. | [25 empty] | Sections of plant cordoned off. |  |  |  |  | Note from MAHB: Authority will provide lessons learned (if any).
000678 | Explosion in a liquefied gas loading - unloading and distribution plant for leaking due to corrosion | 1997-01-22 | 1997-01-22 | Major Accident | - not known / not applicable - | Wholesale and retail storage and distribution (excluding LPG) | [6 empty] | 0 | Explosion in a liquefied gas loading - unloading and distribution plant. | not given | The pipelines, including the expansion pipeline, which were partly buried underground, were leaking as a consequence of external corrosion. This caused several releases of liquified gas into the ground.&nbsp; |  |  | 1 | [5 empty] | 1 |  | Propane - 74-98-6 - | Propane (C.A.S. No: 74-98-6). | Corrosion of the pipelines. |  | One worker was injured by the explosion. The material damage amounts to ca. 350.000 DM. - 175.000 EURO. | Injuries - 1.00 1 worker |  |  | 1 | [19 empty] | not given |  |  |  |  | The whole tankwagon station was renovated, including its pipings (gas recycling pipeline, liquefied gas pipeline, expansion pipeline). Additionally, a gas warning system, connected to an automatic emergency shut-down system, was added to the installation.
000394 | Fire in a paper-roll storage installation | 2004-01-10 22:00 | 2004-01-11 04:00 | Major Accident | - not known / not applicable - | Production and manufacturing of pulp and paper |  |  |  | 1 |  |  | 1 | Fire in a paper-roll storage installation with destruction of the storage installation and of the stored goods; material damage estimated in 15,000,000 euro (15 Meuro).Initiating event/ accident dynamics: Sparks generated near to the paper-production machine were identified as main cause of the fire. The sparks, generated by a scraper, probably reached the paper rolling machine forming smouldering nests in a base-paper roll which was being processed. The roll was then transferred&nbsp; into the fully automatic operated storage installation, the so-called Jumbo roll storage. The storage installation contained approximately 1800 tons of base-paper rolls for the production of paper towels.Later on smoke was noticed by workers of the processing department; the search in the processing department and the storage installation allowed to identify a smouldering paper roll. After an attempt to carry the roll outside of the storage failed, the workers alerted the fire brigade and activated the CO2 extinguishing system manually (the extinguishing system normally is activated by temperature sensor). | not given | The paper-roll storage installation was operating under normal conditions before the fire broke out. | [11 empty] | not given | Causes of the accident according to the present knowledge: It is assumed that sparks generated by a scraper reached a paper-rolling machine; smouldering nests formed in the base-paper roll under process. |  | Onsite material damage: - Destruction of the storage installation and of the stored goods; Offsite material damage: - pollution | [23 empty] | Safety function: The storage installation practically burnt down completely, in spite of the CO2 extinguishing system with a capacity of 2x120 t CO2 and the intervention of 10 fire brigade teams including the onsite fire brigade, for a total of approximately 170 men.A fire watch had to be maintained until 22.01.04, and the burnt mass had to be constantly sprinkled in order to avoid the forming of new open fires. There was no danger for the workers anymore.The structural safety measures, the distance between the buildings and the massive water spraying by the fire brigades could avoid&nbsp; fire spreading towards the adjoining processing department.Emergency measures: Protective measures:-&nbsp;&nbsp;&nbsp; Information of the workers of adjoining departments;-&nbsp;&nbsp;&nbsp; shut down of production;-&nbsp;&nbsp;&nbsp; evacuation of the areas affected;-&nbsp;&nbsp;&nbsp; the workers were regrouped at the emergency gathering points and were sent to the canteen of the company; -&nbsp;&nbsp;&nbsp; fire extinguishing operations;-&nbsp;&nbsp;&nbsp; setting up of an of a crisis committee for the operative coordination with the off-site emergency response services;-&nbsp;&nbsp;&nbsp; setting up of a safety cordon around the operational area.After the event:-&nbsp;&nbsp;&nbsp; continuing of the extinguishing operations, constant fire watch;-&nbsp;&nbsp;&nbsp; chemical analysis of the combustion residues and of the ash precipitate;-&nbsp;&nbsp;&nbsp; photographic documentation of the pollution in neighbouring urban areas;-&nbsp;&nbsp;&nbsp; soil analysis.damage remediation: -&nbsp;&nbsp;&nbsp; car wash on company expense. | On-site systems - fire brigade Off-site external services - fire brigade |  | Restoration - car wash on company expense |  | Measures to prevent recurrence: - review of the fire protection concept; - taking in account the results of the review during the design of a new storage installation.
000605 | Runaway reaction up to a complete rupture and fragmentation of a reboiler in a solvents recovering plant from toxic waste | 1996-04-19 10:45 | 1996-04-19 10:50 | Major Accident | - not known / not applicable - | Waste storage, treatment and disposal | 1 |  |  |  |  | 1 | 2 | The accident occurred at 10:45 hrs on 19 April 1996. At that time an explosion occurred with practically immediate consequences on materials and persons involved. The help request has been made by a radio mobile team of the "Carabinieri" (police) from the barracks "Camisano" ; immediately after they heard a strong explosion they arrived on the place. Following the call by the police the firemen of Crema arrived within appr. 15 minutes on place, later also the firemen of Cremona. The personnel of the establishment received first aid. At that time, the personnel consisted of 7 persons, not present were the director general and 2 people from the administrative personnel. The director general declared at the on-spot-investigation that there were no written procedures for the distillation since the process was not considered to be so complicate. This process was of discontinuous load type (batch process). Besides the fixed installations in the factory there were various plastic drums having a volume of 1 m3 each whose content was not verifiable because they had no labels. For these items the director general of the company declared that they were used for intermediate or final storage of the distilled. For the same purpose, a mobile vessel of about 6 m3 capacity was used. | The plant has been commissioned by the "Regione Lombardia" for two activities: 1) Storage of special toxic and dangerous waste. 2) Recovering solvents contained in the above waste. The storage plant has 5 metallic vessels, cylindrical, horizontal and in underground location with a total capacity of 243 m3. | The recovery plant consists of a cylindrical horizontal reboiler with a capacity of 20 m3 and of a vertical column with perforated plates (diameter 800 mm, 17m high). Fluid heating for the reboiler is done in the secondary side of the surface-side heat exchanger whose primary circulator's diathermic oil is heated in a boiler. The recovery solvent comes out from the high side of the column and is sent in the collection vessels for the final phases of purification. The process, according to the company, occurred at atmospheric pressure, for which the vessels were not tested as it is requested for pressure equipments. The accident occurred in the recovery plant during the distillation phase. In absence of clear signs of fire and, as stated by the firemen, probably an uncontrolled reaction occurred in the reboiler which caused its explosion and the damage of other part of the plant and of near buildings.Probably rapid increase of pressure and temperature due to a non foreseen reaction in the process (runaway reaction), up to a complete rupture and fragmentation of the reboiler. | 1 |  | 1 | [5 empty] | 1 |  | 07 a. HIGHLY FLAMMABLE - note 3(b)(1) - - -1.00000 Ethyl Acetate - 141-78-6 - -1.00000 Acetone - 67-64-1 - -1.00000 Methyl Alcohol - 67-56-1 - -1.00000 Methyl Chloride - 75-09-2 - 27.00000 | On the base of what was told by the people of the company, the substances surely present in the process at the moment of the accident were the following:- methylene chloride (about 70%) (aka dichloromethane, C.A.S. No: 75-09-2)- Solvents of not identified nature, but essentially methyl alcohol (methanol, C.A.S. No: 67-56-1), acetone (C.A.S. No: 67-64-1), ethyl acetate (C.A.S. No: 141-78-6)It was impossible to know the exact composition of the reboiler content at the moment of the accident, for this the starting product has been indicated generally as "highly flammable substances" since these were the main components of the mixture. The total amount present in the establishment has been indicated equivalent to that indicated at the moment of the on-the-spot investigation by the responsible for the establishment which correspond to the maximum capacity of the storage vessels. | Loss of process control, probably due to a missing precise knowledge of all the substances involved in the process (including impurities), with resulting missing possibility of forecast of possible uncontrollable exothermic reactions. | Yes | PERSON-RELATED:At the moment of the accident there were 4 employees: a secretary, the distillation plant chief, a technician of other works, a generic maintenance worker charged to&nbsp; move recipients containing recovered substances and to be treated. The plant's chief received fractures on left elbow and injuries from splinters in the right arm and was sent to hospital for recovery. The other 3, apparently unhurt, were checked in the hospital following their shock state.MATERIAL-RELATED:Various equipment received unrecoverable damages (column, receiving vessels and various accessories), so that the plant is no longer operable. Due to the explosion the roof was demolished, also due to 14 m upwards missile impact of a large part of the reboiler (after crossing two layers of strengthened concrete), composed by a part of the mantle and of the welded bottom (2m diameter, 2.5 m length, 6 mm thickness). A metallic fragment, having the weight of 40 kg, was hurled 10 m away after it had perforated a plate of 0,8 mm of the inlet gate of an adjacent establishment 25 m away from the point of explosion. Glass broke and there was damage to the walls and metallic structures of surrounding buildings up to 100 m. Further, damage to the wooden and metallic structures of a house being 70 m away from the explosion point.Affected Area: installationAffected Area: establishmentAffected Area: off-site: local | Injuries - 1.00 Establishment Population: 1 |  |  | 1 | [17 empty] | nearby residences, hotels - Evacuated: 1 - Disabled: 0 - Destroyed: 0 nearby factories, officies, small shops - Evacuated: 1 - Disabled: 0 - Destroyed: 0 |  | Close to the establishment (within a radius of about 200 m) there were 2 industrial plants (one of them treating chemical substances), an industrial storage facility for marble works and a one-family house on two floors. The competent authorities ordered evacuation for 24 hours of the establishments and of the private house as a preventive measure because of the uncertainty related to the still dangerous situation following the accident (uncertainties because of missing knowledge of type and number of substances stored in the plant and due to difficult assessment of the possibility of a further evolution of the accident on behalf of the emergency team). The competent authority (Procura della Repubblica di Crema) has put the plant under sequestration and started an official investigation.Official action taken - legal action: The plant is under a status of sequestration by the competent local authority, which imposed an official investigation in order to determine the causes of the accident and the eventual responsibilities. | Off-site external services - external fire-fighting services; external ambulance/victim-recovery services; police intervention; external fire-fighting services |  |  |  | Immediate lessons: As known on the basis of an on-spot-investigation, the company had not presented the declaration foreseen by the Italian legislation corresponding to the Seveso Directive 82/501/EEC. The reason of the missed submission was in the discrepancy between the amount of the substances present in the establishment and the amount foreseen by the declaration obligation. The consequences of the accident should have been more serious if the splinters had hit places frequented by more persons or if they had reached the tank trucks or other equipments in the nearby establishment which treats chemical products. Considering the fact that the destillation products present in the warehouse were highly flammable, the actual consequences have been less serious than those principally possible. In the light of the above considerations it is useful to study again the problems which could be present in the case of runaway reactions and the limits that are foreseen by the Directive for flammable substances should be studied, particularly in cases in which establishments are not isolated.
000983 | Explosion of the furnace of an ammonia plant | 2009-06-26 00:55 | 2009-06-26 01:00 | Major Accident | Upper tier | Chemical installations - ammonia |  |  |  | 1 |  | 1 | 2 | On 26 June, about 15h45, a violent storm led to the stop with a total blowoff of the installation for ammonia production. The thunderstorm caused a complete power failure as well on the high voltage as on the low tension grid. There was consequently a stop of all the electrical motors. After the isolation of the installations, the restart was prepared during the night shift. The furnace had to be started first to have steam to be able to start the primary furnace the following day. Towards 00:55, an explosion occured in this furnace. At the change of shift, towards 21:00, the shiftleader was informed of the the blowdown that occured and that they were in restarting. He knew that the goal was to make 38 bar steam in order to be able to start in the morning. After various purging manipulations on the steam network, and some other works on the site, the victims went to the level of the tunnel burners of the furnace in order to check their closed position. According to the procedure, it is also necessary to make this check on all the other burners of the overheating section of the furnace. The shiftleader did not ask the victims to check the closed position of the valves of the other burners because during his last passage on site, he had noted that the valves of the tunnel burners were closed. He deduced from it that the closing of the burners was complete. He also checked the position of the regulation valves on the screen in the control room. They indicated 105 psi, which means that they were open. He was so convinced that they were closed and that he read a wrong value which incorrectly confirmed his belief they were closed. Wrongly, he opened the self-closing valve of the natural gas supply. Immediately a series of alarms activated, in particular alarms on the depression of the furnace which was not sufficient anymore. In the minute which followed, the explosion occured. The burners valves weren’t automatic and the self-closing valve of the natural gas supply was not linked to the effective closing of theses valves. Moreover, the gas supply is common to all burners circuits without intermediate block valves. So on opening the natural gas supply not only the inteded overheating burners in startup mode, but all other burners in normal operational mode fed natural gas to the furnace. | The accident occured in an ammonia plant. | The accident occured in the furnace producing the synthesis gas (H2, CO, CO2) from natural gas and steam. reaction at high temperature and low pressure. |  |  | 1 | [5 empty] | 1 |  | natural gas - CAS Number - | natural gas (CH4, H2), limited quantities | Human error: the shiftleader did not ask to check if all burners were closed on the installation before opening the gas supply.The burners valves weren’t automatic and the self-closing valve of the natural gas supply was not linked to the effective closing of theses valves. The burners valves were fail close but stayed opened during the blowdown of the installation in the afternoon. In fact, the instrument air is common on different safety instruments (burners valves, pressure equipment on ammonia storage) which asked different actions on the instrument air in case of an emergency.Moreover, the gas supply is common to all burners circuits without intermediate block valves.Finally, there was no automatical check of the complete circuit before starting the process. |  | two operators woundedMaterials damage (all the furnace is actually in recontruction), damage to the control room and some other constructions around the furnace. | [14 empty] | 0 | [10 empty] | On-site systems - 0.00 Off-site external services - 0.00 |  | Restoration - 0.00 | See description of causes.
000904 | Fluorinated effluents release to a channel | 2009-08-23 22:30 | 2009-08-24 16:00 | Major Accident | Upper tier | General chemicals manufacture (not otherwise specified int the list) | 1 |  |  |  |  | 1 | 2 | Between the evening of 23 August and 16:00 on 24 August, 500 m3 of a solution containing 5 kg of uranium, 1121 kg of fluorine and 1332 kg of ammonia were emitted into the Tauran canal and then flowed into the Robine canal 3 km downstream. The substances originated from the hydrofluorination unit of a plant for the conversion of uranium ore concentrates into uranium tetrafluoride (UF4). At about 16:00 on 24 August, the daily analysis of the samples taken by the operator revealed that the thresholds laid down in the authorisation order had been greatly exceeded. 781 kg of fluorine and 962 kg of ammonia emitted on 23 August (with thresholds of 5 and 230 kg/day respectively), followed by 340 kg of fluorine and 370 kg of ammonia on 24 August. The operator immediately shut the facility down. | The plant converts uranium ore concentrates (yellow cake) into uranium tetrafluoride (UF4), the first stage in the preparation of nuclear fuel for civil use. This process consists of:- the dissolution of ore concentrates in nitric acid in order to obtain uranyl nitrate. - precipitation and calcination: the injection of ammonia into the uranyl nitrate solution produces ammonium diurinate, which is calcined in order to yield uranium trioxide (UO3)- reduction and fluorination: Uranium trioxide is reduced to uranium dioxode (UO2), and then transformed into uranium tetrafluoride (UF4) using hydrofluoric acid. | These substances originate from the hydrofluorination unit that transforms UO3 into UF4. This includes a heat exchanger for maintaining the temperature of the fluorinated effluents. The corrosion of this heat exchanger led to the mixing of vapours from the heating water and the fluorinated effluents. | 1 | [7 empty] | 1 |  | Uranium - 7440-61-1 - Fluorine - 7782-41-4 - Ammonia - 14798-03-9 - | 5 kg uranium, 1121 kg fluorine and 1332 kg ammonia | The accident had several causes. The fluorinated effluents had been stored in a tank. In order to prevent their cooling from leading to crystallisation, circulation was maintained in an external heat exchanger containing a double-walled pipe dating from 1984. The effluents flowing into the interior pipe were heated by the steam injected between the two walls. At about 21:00 on 21 August, corrosion of a pipe inside the exchanger led to the appearance of several holes with a diameter of 1 mm and to the steam coming into contact with the effluents. The mixture was discharged into the condensate collector tank, the outlet valve of which was rapidly closed by the automatic control system, which had detected an excessively high level of conductivity. The contaminated condensates filled the tank to the point of overflowing before flowing into the retention basin. At 17:00 on 23 August, the operator detected the overflow and reopened the valve after misreading the display, believing that he had seen a value of 6 μS/cm (below the maximum threshold of 30 μS/cm), whereas the screen had changed scales, and was displaying 6mS/cm. The effluents flowed into two drainage ditches and then joined the Tauran. In the following 24 hours, the personnel switched off the site's alarms and the ratemeter that had detected radiological activity in the discharge channel leading into the Tauran, without proceeding to dispel doubts regarding the possibility of an accident having taken place. Only the daily analysis of the waters of the canal made it possible to pinpoint the discharge. |  | According to the health services, the waters of the Tauran and Robine are not used for sensitive purposes (abstraction of drinking water, bathing); this together with the dilution of the effluent in the natural environment rule out the likelihood of any direct health issues for human populations. Since the level of the Robine was low, the Bages lagoon was not impacted. | [23 empty] | On 24 August, additional measurements performed by the operator in the Tauran confirmed the fluorine content. The operator informed the prefecture, the Classified Installations Inspectorate, the health services and the municipality on the evening of 24 August and also the press on 25 August. The Inspectorate demanded that the operator perform a complete analysis of the effluent and environmental monitoring, compile a report on the accident and take measures to avoid a recurrence of the situation; 150 samples and 500 analyses of the levels of fluorine, ammonium, nitrate and uranium were taken during 7 days from the Tauran and the Robine canals. The peak of fluorine pollution was 15 mg/l in the Tauran and 0.97 mg/l at 02:00 on 25 August in the Robine (the threshold of potability is 1.5 mg/l). A low level of fish mortality was noted on 25 and 26 August. No change in pollutant content was revealed by the piezometers installed in the proximity of the Tauran. The level of the discharge fell back below the thresholds after 4 days. |  | On-site systems - 0.00 |  |  | Following the accident, the operator put in place a system of preventive monitoring of ageing and has reinforced the inspection of the dimensions of pipe fittings. The display no longer changes scale and gives a specific value in case of saturation. The manual valve on the condensate tank was removed, and an automatic valve was installed for the next tanks, as was an automatic shut-off for the emissions pumps in case of non-compliance. The verification of safety and environmental parameters became systematic each time new personnel take their duty, and accidental emissions are integrated into regular safety exercises. The director of the site presented a report to the Local Committee for Information and Consultation [French acronym: CLIC] on 14 September.
000958 | Vest Tank explosion - an explosion in a wastewater storage and treatment facility | 2007-05-24 10:00 | 2007-05-24 18:00 | Major Accident | - not known / not applicable - | Waste storage, treatment and disposal |  |  |  | 1 |  |  | 1 | On 24th May 2007 at 1000 hours a tank exploded at the Vest Tank company in Sløvåg in Gulen Municipality.&nbsp; Amongst other, the tank contained sulphur components and petrol products (gasoline) &nbsp;following the desulphurization of oil products.&nbsp; The explosion was violent and&nbsp;the tank was recketed&nbsp;into the rock wall behind. The explosion also led to a several nearby tanks containing oil products catching fire.&nbsp; Vest Tank’s office building and several tankers were totally destroyed in the fire that followed. No persons were seriously injured from the explosion and the ensuing fire. &nbsp; Emergency response personnel from Gulen Fire Service participated in the acute phase. In addition, Bergen Fire Service and Hordaland Civil Defence District were called out. &nbsp; Following the incident many people living permanently in the near vicinity of the plant have experienced illness and unpleasant conditions consisting of nausea, vomiting and sore throats. Uncertainty surrounding the contents in the tanks resulted in the need for public information.&nbsp; At a later stage, information meetings and public meetings have been held to accommodate this aspect of the incident. Uncertainty still exists amongst the public regarding possible long-term effects from the chemicals involved despite documentation of the contents of the tanks. &nbsp; The incident can be divided into two phases; the acute phase and the after phase.&nbsp; The acute phase consisted, amongst other, of fire extinguishing, the establishment of necessary emergency preparedness response at the location in relation to pollution of exterior surroundings, obtaining an overview of the total extent of damages and identifying the cause of the explosion.&nbsp; The after phase is related to complaints of illness, considerable and troublesome odorous smells and other types of unpleasantness experienced by the public.&nbsp; The Company where the accident took place has been and still is under investigation. What is now clear is amongst others that the activities that took place at the plant was not in accordance with the official permissions given to the plant.&nbsp; | Tankfarm&nbsp;built for the purpose of storage and treatment of oily wastewater (bunkers) from ships. The establishment was not under Seveso, due to the fact that they were not supposed to store large quantities of flammable liquids at the plant. However, they had plans to take a large tank-farm into use for the storage of oil products, and would then had been under Seveso Article 9.&nbsp; | The&nbsp;explosion took place in a tank not intended or equipped for the storage of flammable liquids. For some months prior to the accident, the tank involved and the neighbour tank had been used for treating an oil product (coker gasoline) in order to reduce the sulphur&nbsp;components (such as mercaptanes (thiols))&nbsp;of the coker gasoline. The treatment was done with 30 % solution of NaOH in water. At the time the explosion took place, this activity had stopped, and the company added water and hydrocloric acid to the tank in order to dilute the solid waste at the bottom of the tanks, and neutralize the solution. &nbsp; |  |  | 1 | [7 empty] | Mercaptanes - CAS Number - Hydrochloric acid - CAS Number - Oil residues - CAS Number - Coker Gasoline - CAS Number - NAOH - CAS Number - | Mercaptanes (thiols) and other unknown components containing sulphur Hydrocloric acidoil residues (coker gasoliine)Flammable gases&nbsp; (from neutralizasion process)NaOH&nbsp; | For some months prior to the accident, the tank involved and the neighbour tank had been used for treating an oil product (coker gasoline) in order to reduce the sulphur&nbsp;components (such as mercaptanes (thiols))&nbsp;of the coker gasoline. The treatment was done with 30 % solution of NaOH in water. At the time the explosion took place, this activity had stopped, and the company added water and hydrocloric acid to the tank in order to neutralize the solution. This caused a slight exotermic reaction that lead to the formation of mercaptanes and other flammable gases from the coker gasoline residues, and subsequently an explosion when this gas was introduced to an ignition source. The flammable gas was ignited due to self- ignition in an activated carbon canister (self constructed carbon filter installed in order to limit the release of malodorous gases). The company had not installed a flame arrester between the tank and the carbon canister.Further detalis are given in the attached investigation report.&nbsp; | Unadequate Hazard Analysis and unadequate Hazard and Operabilty Studies. The tank had no relief device for overpressure protection (the tank roof was too firmly connected to the tank sarg) | The plants permission for storage of flammable liquids was withdrawn&nbsp;after the accident, and there has not been regular operation at the plant since the accident occured. Financial costs&nbsp;are related to replacement of equipment, tanker trucks, decontamination.No people were injured in the accident itself, but following the incident many people living permanently in the near vicinity of the plant have experienced illness and unpleasant conditions consisting of nausea, vomiting and sore throats. Uncertainty surrounding the contents in the tanks resulted in the need for public information.&nbsp; At a later stage, information meetings and public meetings&nbsp;were held to accommodate this aspect of the incident. Uncertainty still exists amongst the public regarding possible long-term effects from the chemicals involved despite documentation of the contents of the tanks.&nbsp; | [10 empty] | Other - Removal of contaminated soil | [12 empty] | &nbsp;Emergency response personnel from Gulen Fire Service participated in the acute phase. In addition, Bergen Fire Service and Hordaland Civil Defence District were called out. The Mongstad refinery, which is located on the opposite side of the fjord, participated according to a general agreement with the Bergen Fire Service. | Other - Water cooling from a supply ship in the vicinity of the plant. |  |  |  | &nbsp;Other lessons learned:Norwegian local and central authorities met up after the incident, in order to excange experiences. This is repoted in a separate report&nbsp;which is to be found under attachments.&nbsp;
001366 | RO/001/2023 - Gasoline release trough pipeline | 2023-05-01 15:05 | 2023-05-01 16:05 | Major Accident | Upper tier | Petrochemical / Oil Refineries |  | 1 |  |  |  |  | 1 | On 01.05.2023 in the tanks park&nbsp;installation (gasoline pipeline area), on the section of the push pipeline (gasoline), DN 250, placed near the holding vat of tank T64, during the operation of removing the pneumatic armour respectively removing the mechanical shutter from the pipeline by contractor (Kremsmueller Romania SRL and Elket SRL), there was a gasoline spill (liquid and gas) followed by a fire, as a result of which there were 3 victims; 2 of them were hospitalized with various degrees of burning, one of them died in hospital. | Petrobrazi is a refinery where crude oil is processed and transformed into a wide range of high value petroleum products: from gasoline, diesel, LPG, to aviation fuel and&nbsp;other petroleum products.&nbsp;With an annual refining capacity of 4.5 MN tons/year of crude oil, Petrobrazi is one of the most important refineries&nbsp;in Romania. | The facility where the accident occurred is the Finished Products Facility, which is part of the tank park section (auxiliary facilities) on the platform. | [8 empty] | 1 |  | Gasoline - 86290-81-5 - | Gasoline (SEVESO Classification P5a, no. CAS 86290-81-5) in the form of a compact liquid jet followed by a gas jet and again by a compact liquid jet. The quantity of product involved in the accident has been estimated at 3.4 cm (cubic meters). Potential quantity (tonnes) - 26545. | The performance by the contractor of operations and actions that were not foreseen in the work authorisation and without the knowledge of the economic operator (removing the mechanical shutter to install a ventil ). |  | 3 victims; 2 of them were hospitalized with various degrees of burning, one of them died in hospital. The third person did not require medical assistance. The operator notified that the accident was local and there were no off-site consequences. The event occurred with smoke emissions into the atmosphere as a result of the involvement in the fire of the gasoline backed up from the pipeline, the cables on the cable beds and the tractor with a hoist present in the area about 8-10 meters from the area where the vent was to be installed on the previously identified severed pipeline, which burned entirely. |  |  | 1 | 2 | [19 empty] | On 01.05.2023, at around 15:07 the Private Service for Emergency Situations (SPSU) dispatcher was informed by telephone about the outbreak of a fire in the vicinity of tank T64, resulting in casualties; the dispatcher alerted the fire units and the head of the intervention group by means of the alarm system and the radio station; at that time all the intervention vehicles were on technical assistance for the overhaul work; the first vehicle arrived at the scene at 15:09. Five vehicles from SPSU (four fire-fighting vehicles and an ambulance), one ambulance SAJ (County Ambulance Service) and one helicopter were used to rescue the people involved, to contain and extinguish the fire and to remove the negative effects. The fire was located and extinguished using portable cannons and foam. | On-site systems - 4 fire engines + 1 ambulance Off-site external services - 1 ambulance + 1 elicopter | On-site systems - 5.00 Off-site external services - 2.00 |  |  | Strengthening the supervision of the contractors concerned to comply with the tasks laid down in the work permit. Training/ Instruction/ Verification for the contractors (periodical). Monitoring and checking the pipeline pressure. Actions to be carried out on a procedural basis. Better organisation&nbsp;regarding access of unauthorised persons&nbsp;in the areas where the installation is serviced.&nbsp; Increasing awareness and training of staff to carry out a thorough risk assessment prior to and during, but not limited to, general overhauls. It is recommended that the beneficiary checks the equipment used by the contractors in order to ensure that it is approved and that the optimum equipment is used before the work starts; Modification/completion of access procedures in order to regulate the monitoring of vehicles and machinery after entering the site, when they remain on site for more than 24 hours.
000445 | Rupture of a bursting disk of a fine chemistry unit reactor caused the release of the reaction mass | 1994-04-06 21:30 | 1994-04-06 23:30 | Major Accident | - not known / not applicable - | General chemicals manufacture (not otherwise specified int the list) |  |  | 1 |  |  |  | 1 | environmental damages and soil pollution | not given | The rupture of a bursting disk of the reactor caused the release of the reaction mass | 1 | [5 empty] | 1 |  |  |  | Ammonia solution - 1336-21-6 - Parachloroaniline (4-chloroaniline) - 106-47-8 - 1-chloro-4-nitrobenzene (p-Chloronitrobenzene) - 100-00-5 - Paranitroaniline (4-nitroaniline) - 100-01-6 - | parachloroaniline (C.A.S. No: 106-47-8), parachloronitrobenzene, ammonia solution (C.A.S. No: 1336-21-6) | bursting disk had a wrongly set rupture pressure. |  | Soil pollution with a yellow powder released from the reactor in the vicinity of the establishment, and particularly of neighbouring family gardens. Intoxication of persons living in the neighbourhood.Affected Area: installationAffected Area: establishmentAffected Area: off-site: localConsequences - Ecological harm - pollution/contamination/damage of : Ecological component: residential area (covered by toxic cloud) - Affected Yes | [12 empty] | Other - Soil pollution with a yellow powder released from the reactor in the vicinity of the establishment, and particularly of neighbouring family gardens. | [8 empty] | nearby residences, hotels - Evacuated: 1 - Disabled: 0 - Destroyed: 0 nearby factories, officies, small shops - Evacuated: 1 - Disabled: 0 - Destroyed: 0 schools, hospitals, institutions - Evacuated: 1 - Disabled: 0 - Destroyed: 0 other places of public assembly - Evacuated: 1 - Disabled: 0 - Destroyed: 0 |  | Medical check of persons living in the neighbourhood, hospitalisation of 2 persons therefrom. Soil pollution: stripping of the surface layer of polluted ground (5 cm). Acquisition of polluted ground.Emergency measures - Remarks: The workers did not perceive the opening of the valves located upstream from the bursting disk, and therefore also the release of the reaction mass. The alarm was given several hours after the accident, by rail-workers on night shift, suffering from eye irritation and respiratory difficulties. Polluted soil has been washed and the water has been treated in the communal wastewater treatment plant. The soil of the gardens has been stripped to a depth of 5 cm. 700 tons of plants and polluted soil has been discharged in an authorised disposal site. |  |  | Decontamination - water/crops/land, etc. declared out of use |  | Necessity to calculate very precisely rupture pressures of bursting disks and considering also tolerances. Analysis of the influence of the geometry of discharge channels for fluids in overpressure scenarios.Measures to prevent recurrence: calculation of the rupture pressure of the bursting disk, taking into account the ranges of tolerance, study of the geometry of the piping between the disk and the valves.Measures to mitigate consequences: Installation of an alarm indicating the opening of the valves.
000195 | Emergency shutdown of tank filling at a tank storage facility | 2015-03-03 14:30 | 2015-03-03 | Near Miss | Upper tier | Fuel storage (including heating, retail sale, etc.) | [5 empty] | 1 | 1 | While a bulk storage tank (Großtanklager - GTL) was being filled with a product from a pipeline, the interface (contaminant) between two batches in the pipeline was stored in one tank during normal operation. This led to the tank being filled to 93&nbsp;% and filling was therefore stopped above the level of the overfill warning alarm.The interface is usually stored in three tanks. This is managed from the control room in Cologne-Godorf on the basis of an online, up-to-date fluid level measurement that is continuously monitored by the measuring station at GTL Flörsheim.There are generally two members of staff (dispatchers) at the pipeline measuring station, who can stand in for each other to control the plant, in particular the filling of tanks. Owing to the ongoing repair work, since the end of 2014 one tank – and therefore around one third of the storage capacity for the interface – has been unavailable.For operational reasons relating to the pipeline, on 3&nbsp;March 2015 the interface was unusually large, so that it was unclear whether the available tank capacity would be sufficient to store the sales product at the expected high standards. In order to test the options for storage in the finished product tank without an adverse impact on quality, the dispatchers fetched the pipeline quality manager while the filling was still underway. Distracted by the discussion, they heard neither warning signals from the system nor a telephone call from the measuring station at Flörsheim and consequently did not act on them.The overfill alarm (changeover point – tank level measurement) was activated at 14:38:14 and set off acoustic and optical alarms in the pipeline measuring station. Just 36 seconds later, the HHH alarm (independent overfill protection device within the meaning of the VAwS Ordinance on installations handling substances which constitute a hazard to water) was activated, which in turn activated the automatic emergency shutdown of filling by:&nbsp; – closing the quick-closing valve on the pipeline (~6 seconds);– closing the motor tank valve on the bulk storage tank (~40 seconds);– shutting down the pipeline pumps by remote control. At the same time, the HH alarm for the tank level measurement was reached and also activated an emergency shutdown by cancelling clearance for filling.The available tank volumes were sufficient to safely prevent the tank from being overfilled. The overfill alarm on the tank cut off the fill signal for the pipeline and thus led to the emergency shutdown of the pipeline pump and the closure of the quick-closing valve on the pipeline. At the same time, the motorised valve on the tank was closed. | Equipment for the storage of fluids with a volume of 10000 tonnes or greater, provided that the fluid has a flashpoint of 373.15 Kelvin or less. Part affected: tank | Product handling: filling from a pipeline. | [8 empty] | 1 |  | Gas oil - CAS Number - | Gas oil | – The unexpected change in the volume of the product grade in the pipeline, which required additional manual action from the dispatcher in charge (operational – pipeline);– This in conjunction with a considerably reduced flexibility for action owing to the significantly reduced storage volumes available for the interface as a result of the delayed re-entry into service of the tank (operational);– The inattention of the two dispatchers (in charge and deputy) as a result of them trying to resolve competing requirements (maintaining quality standards versus available storage volumes) under pressure because of the continuous operation of the pipeline (human error). |  | - Optimisation of instructions for the pipeline dispatchers and debriefing following the incident.&ndash; Review and adaptation of break points in the fluid level measurements, in order to increase the reaction time for manual action | [23 empty] | No further measures required – the events described led immediately to a safe situation. |  | On-site systems - 0.00 |  |  | – Optimisation of instructions for the pipeline dispatchers and debriefing following the incident.– Review and adaptation of break points in the fluid level measurements, in order to increase the reaction time for manual action between the ‘changeover alarm’ and emergency shutdown (bulk storage tank).– Re-entry into service of the bulk storage tank as soon as possible.- Raising the volume of the acoustic alarm (pipeline).
001267 | Release of blast furnace gas from a blast furnace | 2021-04-11 13:15 | 2021-04-11 13:15 | Major Accident | Upper tier | Processing of ferrous metals (foundries, smelting, etc.) | 1 | [5 empty] | 1 | At 13:14 on 11&nbsp;April 2021, there was a blast furnace gas leak, which could only have been caused by the blast furnace top closing device not being completely closed. Safety measures:The blast furnace top closing device is monitored by a redundant electronic monitoring system. The investigation revealed that the signals in the control system for ‘open’ and ‘closed’ do not correspond sufficiently to the fully open and fully closed positions, respectively, of the blast furnace top closing device. | Blast furnace. | Operating procedure: process.Operating conditions: the furnace was operating normally and unremarkably until the fault and associated release of blast furnace gas occurred.Part affected: blast furnace opening. | 1 |  | 1 |  |  |  | 1 |  |  |  |  | E2 ¦ Blast furnace flue dust (worst-case estimation of amount released) ¦ 200&nbsp;kg.P2,H2 ¦ Blast furnace gas, also called converter gas (worst-case estimation of amount released) ¦ 8,000&nbsp;kg. | The blockage of the blast furnace top closing device (bell) itself is suspected to have been caused by a larger object (chunk) in the blast furnace feed. A systemic error was identified in the closing-device (bell) monitoring system, in that the charging skip was lifted by the blast furnace hoist during normal operation. This step in the process involved automated release by the programmable logic controller (PLC) by means of the closing-device monitoring system (system for monitoring the position of the bell), even though the blast furnace top closing device was not fully closed because of the blockage. Analysis of the electronic closing-device monitoring system revealed that the ‘bell OPEN’ and ‘bell CLOSED’ limit switches had both been incorrectly programmed in the PLC.The ‘bell OPEN’ limit switch had been programmed in such a way that the blast furnace hoist was given clearance to lift the charging skip as soon as the bell left the ‘bell OPEN’ limit switch. This means that the charging skip could be lifted when the bell was still in the process of closing.This flaw, coupled with the fact that the bell had become blocked, led to the charging skip being lifted when the bell was not completely closed and could not close any more. |  | No costs were incurred. No deaths/injuries were reported. | [23 empty] | Within the operating area: During the incident:Emergency tapping and shutdown of the blast furnace; Removal of the blockage in the area of the top closing device (bell). After the incident:Adjustment of the bell control. In future, the bucket will only be released for lifting via the crane when the “Bell CLOSED” limit switch is fully reached, thus ensuring that the furnace head is completely closed. The interlocking of the release for lifting the bucket as long as both limit switches have not reached “Bell CLOSED” has been upgraded to SIL-1 quality as a PLT safety device. Outside of the operating area:No further measures were necessary. |  |  |  |  | The blockage of the blast furnace top closing device (bell) itself is suspected to have been caused by a larger object (chunk) in the blast furnace feed. A systemic error was identified in the closing-device (bell) monitoring system, in that the charging skip was lifted by the blast furnace hoist during normal operation. This step in the process involved automated release by the programmable logic controller (PLC) by means of the closing-device monitoring system (system for monitoring the position of the bell), even though the blast furnace top closing device was not fully closed because of the blockage. Analysis of the electronic closing-device monitoring system revealed that the ‘bell OPEN’ and ‘bell CLOSED’ limit switches had both been incorrectly programmed in the PLC.The ‘bell OPEN’ limit switch had been programmed in such a way that the blast furnace hoist was given clearance to lift the charging skip as soon as the bell left the ‘bell OPEN’ limit switch. This means that the charging skip could be lifted when the bell was still in the process of closing.This flaw, coupled with the fact that the bell had become blocked, led to the charging skip being lifted when the bell was not completely closed and could not close any more.
000095 | Workers were exposed to malodorous gases at the Pulp Mill after an explosion occurred at the production plant’s concentrated malodorous gases collection system | 2016-11-07 03:25 | 2016-11-07 07:40 | Near Miss | Upper tier | Production and manufacturing of pulp and paper | [5 empty] | 1 | 1 | An explosion occurred at the production plant’s concentrated malodorous gases collection system on November 7th, 2016, at 3:14 am. The workers were exposed to concentrated malodorous gases at 7:26 am when they were changing damaged rupture discs. | Veitsiluoto Mill in Kemi is an integrated production facility manufacturing office papers, coated mechanical papers and sawn products. Annual production capacity of three paper machines, pulp mill, ground-wood mill, saw mill and sheeting plant is 810,000 tonnes of office and coated magazine papers. Saw mill’s capacity is ca. 160,000m3. Pulp mill’s yearly production of 375,000 tonnes is used as raw material for office papers. Veitsiluoto Mill employs about 1,000 people, of which around 620 are employed by Stora Enso. | An explosion occurred at the production plant’s concentrated malodorous gases collection system. The collection system was built in 1989. Malodorous gases are collected from different parts of the process and burned in recovery boiler. Rupture discs and water locks are used for the overpressure protection. | 1 |  | 1 | [8 empty] | Concentrated malodorous gases contain hydrogen sulphide, other sulphuric compounds, methanol and turpentine. According to the safety data sheet of Stora Enso, malodorous gases are extremely flammable (H220), fatal if inhaled (H330) and toxic if swallowed (H301) or in contact with skin (H331). | The explosion occurred when air entered the system through a dried water lock. The explosive air-gas mixture was probably ignited due to static electricity. Several explosions had occurred in the same system during 2016. Most of the earlier events had only damaged rupture discs that were used for overpressure protection, but an explosion on June 29th had caused more significant material damages. The explosions had led to decisions about corrective actions but on November 7th some of them had not yet been fully implemented. The accident investigation identified deficiencies in both the state of the concentrated malodorous gases collection system and procedures related to maintenance work. |  | One worker was admitted to the hospital. Two workers were under observation for some hours in the hospital. Two workers got first aid at the site. The process was running again at 13.07 after maintance work. | At risk - 4.00 Injuries - 1.00 | 4 |  | 1 | [19 empty] | When a worker lost consciousness his colleaque noticed it immediately and called for emergency center&nbsp;at 7:29 am.&nbsp;Process operator&nbsp;from the control room went to the site and found hydrogen sulphide odors. He returned to the control room and donned the pneumatic equipment. Also another process&nbsp;operator with proper equipment went to the site and together they resqued the victim to the fresh air. During the rescue more than 100 ppm of hydrogen sulfide was measured.The patient was wearing contaminated clothing, which had not been removed. The first rescue department units arrived&nbsp;at 7:40 am and the first ambulance at 7:49 am. The victim's contaminated clothing caused by primary care personnel exposure during transport. | On-site systems - 1 rescue unit Off-site external services - several rescue units | On-site systems - 1.00 Off-site external services - 0.00 |  |  | In order to prevent similar accidents, the investigation team recommends the following measures. The recommendations are general, concerning the entire industry. Equipment that have been added to ensure the safety of the process must be placed so that their visual inspection and maintenance can be performed safely. Safety equipment and devices should preferably have appropriate indicators or be connected to the automation system so that their actuation can be detected.The reasons for the actuation of the safety devices/equipment must be identified. Running the production against the safety controls must not be accepted as a normal procedure. The risks related to the aging of equipment must be assessed. Special attention must be paid to process safety critical devices and their preventive maintenance, condition inspections and need for renewal.&nbsp;&nbsp; The operator must ensure that the workers are aware of the hazards of different tasks and work areas as well as the related safety and work instructions. The instructions must include procedures on how to bring the process back into a safe state after a fault situation. Management must go through the essential safety instructions with the workers and supervise that instructions are followed. Adequate communication between shifts must be ensured. Appropriate shift change and communication methods must be defined for operator-based maintenance workers.Operator-based maintenance workers must receive sufficient guidance concerning the work area and the tasks, including related hazards, before starting the work. Liabilities and obligations concerning activities performed after fault situations (including shutdowns and startups) must be clearly defined. Management of change must also include the assessment of the safety effects of smaller changes. The up-to-dateness of risk analyses, instructions and P&amp;ID must be checked regularly. The maintenance responsibilities for installations that are situated across several departments and units must be clearly defined.Also when handling and storing chemicals that are formed during the production process, regulations and guidance concerning the handling and storage of hazardous chemicals must be followed. Internal audits and inspections must also take into account the failure mechanisms of process safety critical systems as well as procedures for corrective actions concerning fault situations, including the responsibilities and tasks of the operating and maintenance staff.New in Tukes: A short video "What was learnt" in Finnish. We have prepared also a slide show and a bulletin. See: http://www.tukes.fi/fi/Ajankohtaista/Tiedotteet/Kemikaalilaitosten-ja--varastojen-turvallisuus/Hajukaasujarjestelman-kunnossapidon-puutteet-syyna-Kemin-Veitsiluodon-sellutehtaan-onnettomuuteen/
001110 | Spill and chemical decomposition of trichloroisocyanuric acid | 2018-08-21 21:30 | 2018-08-21 23:30 | Near Miss | Lower tier | General chemicals manufacture (not otherwise specified int the list) | [5 empty] | 1 | 1 | A plastic package (big-bag type) loaded with aproximately 300 kg of trichlororoisocyanuric acid dry was inside an small storehouse at the production area of the plant. During a severe storm with heavy rains and winds, some water came into contact with this very reative substance, causing its chemical decomposition and giving off toxic fumes of hypochlorous and cyanuric acids. | It is a plant dealing with the production of chemicals for water treatment. The event ocurred at the open production area | &nbsp;The installation where the accident ocurred is an small&nbsp; enclosure used for waste materials waiting for destruction |  |  |  | 1 |  |  | 1 |  |  |  | Trichloroisocyanuric acid dry - 87-90-1 - 300.00000 | Trichloroisocyanuric acid dry: hazardous to the acuatic envionment E1 Aquatic Acute 1 and P8 Oxidising Solid Category 2 | As a consecuence&nbsp;of the severe storm (winds and water),the plastic big bag got opened and the&nbsp;substance inside reacted with water forming toxis fumes. Apart from that, the package could have been improperly located inside the storehouse and not well sealed |  | No remarkable aftermath: No personal damages. No environmental afection Material losses: damages in the storehouse,&nbsp;technical instalations and&nbsp;storaged material. Around 100,000 euros. &nbsp; | [23 empty] | The material involved and the rest into the package were removed by operators to a safe area. They covered them with sand in order to quench the decomposition reaction. All actions were taken under profesional firefighters | On-site systems - operators Off-site external services - profesional fire fighters |  |  |  | Setting up an storehouse for waste materials with better safety conditions against external events Reinforcement training for operators in charge of packaging, handling and store Drawing up trainning materials (safety sheets) for on site operators and contractors dealing with waste products &nbsp;
000847 | Relief valves lifted in a LNG tank caused by rollover due to inadequate procedures | 1993-10-05 | 1993-10-05 | Major Accident | - not known / not applicable - | Wholesale and retail storage and distribution (excluding LPG) | 1 |  |  |  |  | 1 | 2 | 1720 report from technician on site that process relief valves had lifted on tank 2. Tank 2 was then static - ie not being filled. Opened valves to let off gas. Pressure steadied after relief valves had opened and closed a few times. Closed process relief valves. Pressure then rose rapidly and all relief valves opened. Pressure eased off, rose a bit . opened process relief valves 1930 all valves closed. Some icing on pallet valves - had to be scraped off before they would shut. Small crack 1/2m long in outer skin - may have been caused by valve hammer. T2 filled in July 93. | liquefaction plant | not given |  |  | 1 | [7 empty] | Methane - 74-82-8 - 20000.00000 | Methane (C.A.S. code 74-82-8), (actual quantity 200 tonnes, potential quantity 20000 tonnes)Normally stored as refrigerated LNG at about ambient pressure. Process relief valves set at 135 mbar. | - Insufficient/inadequate procedures - Loss of process control |  | No off-site effects. The potential was large. Shutdown of all British Gas liquefaction plants. Study of the rollover and of mitigation methods.People - Remarks: No injuries as there was no ignition. Had there been immediate ignition the tank roof would have received high radiation levels and may have failed leading to major fire. If there had been delayed ignition then there could have been Flixborough type damage, with on site and possibly off site fatalities, window damage off site and possibly worse. Work by British Gas indicated that the tank top sprays had the capacity to prevent the tank top melting in the event of ignition of the gas from the ventEcological harm - Remarks: Methane emission was a small % of that occurring naturally e.g. from ruminants and is unlikely to have had a significant effect.Material loss - Remarks: Adjacent, similarly filled tank was emptied as a precaution. Estimated cost of refilling (liquefaction) 750000 Euros. | [23 empty] | Emergency measures - Remarks:The boil off may not have given complete stabilisation. A separate tank also different densities of LNG. Potential emission is being dealt with on site by tank mixing and export.Official action taken - legal action: Incident report considered by HSE Area director advised by Group PI and NWFCG PSI. No legal enforcement action taken. Decision based on (a) no ignition. (t) no on or off site injury. (c) no nearby source of ignition. (d) tank sprays would have protected tank roof if leak had ignited.Official action taken - other official action: Company to re-write part of Safety Report - They had concluded that a rollover was not possible. | On-site systems - management/organization review |  |  |  | Measures to prevent recurrence: British Gas to carry out research to give understanding of rollover mechanism, reason for poor mixing while the tank was filled etc. No more tank filling until suitable precautions have been determined.Measures to mitigate consequences: Improvement required to tank top sprays - some areas were not covered when they demonstrated the system.
000229 | Explosion during the process of neutralisation of acid (HCl) with base (NaOH) caused by inadequate speed of dosage | 2005-07-02 11:49 | 2005-07-02 12:25 | Other Event | Lower tier | Other activity (not otherwise specified int the list) |  | 1 |  |  |  |  | 1 | An explosion occurred during the process of neutralisation of acid (HCl) with base (NaOH)The accident occurred while handling waste solvent (neutralization) composed of waste ethyl acetate, hydrogen chloride and methanol. Solid Sodium Hydroxide was used for the neutralization. It is assumed that inadequate speed of dosage caused a violent reaction in the reactor which led to the overspill of the reactor content. A combination of explosive mixture and source of ignition caused an explosion and a fire. | Chemical purifying plant 20x10 m. | not given | 1 |  | 1 | 1 |  |  |  | 1 | 1 |  | 10 i. ANY CLASSIFICATION - R14 - - 07 a. HIGHLY FLAMMABLE - note 3(b)(1) - - 2.00000 03. OXIDIZING - - 08. EXTREMELY FLAMMABLE - note 3(c) - - ammonium nitrate - 6484-52-2 - chlorine - 7782-50-5 - methanol - 67-56-1 - 1.00000 | Mixture of: HCl CAS:7647-01-0, Ethanol CAS: 64-17-5, Methanol CAS: 67-56-1, Water and NaOH CAS: 1310-73-2; Quantity lost: cca. 800 kg Waste solvent was composed of ethyl acetate, methanol and hydrogen chloride. Sodium hydroxide was used as an agent for neutralisation. | The worker has been performing this work for many years. |  | Human casualty: one person People - Remarks:Harmful effects were caused by the explosion and fire in the Chemical purifying plant. Through openings (windows, doors) the effects of fire spread out, but outside 5m radius from the Chemical purifying plant no harmful consequences were observed.&nbsp;&nbsp; Material loss - Remarks:Should be approx 1.3M EurosAffected Area: installation | [21 empty] | nearby residences, hotels - Evacuated: - Disabled: - Destroyed: nearby factories, officies, small shops - Evacuated: - Disabled: - Destroyed: schools, hospitals, institutions - Evacuated: - Disabled: - Destroyed: other places of public assembly - Evacuated: - Disabled: - Destroyed: |  | Professional Fire Fighters: 8Voluntary Fire Fighters: 36Police Officers: 4 | On-site systems - management/organization review; inerting systems (foam, inert gas, etc.); alarms/sirens sounded; internal emergency teams (fire, ambulance, etc.); firewater runoff control Off-site external services - external fire-fighting services; police intervention; Sheltering - public alerted via media |  | Decontamination - containing spread of substance; substance neutralised |  | Immediate lessons learned - Description: The Chemical Plant is closed. The accident is under investigation.Measures to prevent recurrence: The plant will be rebuilt in accordance with the latest legislation. The most important part of the technological process (neutralisation) will be preformed automatically. Ex - protection will be improved.Measures to mitigate consequences: The operator plans to install following measures: detectors of explosive atmosphere, inertisation, fire alarms, automatic fire extinguishers.
001246 | Explosion and fire at a coking plant | 2020-11-20 16:20 | 2020-11-20 20:00 | Major Accident | Upper tier | Processing of metals | 1 |  |  | 1 |  |  | 2 | At 16:15 an explosion occurred followed by a fire in a 370 m³ detarrer in the gas treatment area at a coking plant. The extractors were activated manually. The operator activated the internal emergency plan at 16:25. The staff were evacuated. A security perimeter was established. The fuel supply to the installation was shut off. The heating of the batteries was stopped. At 20:00 the fire was extinguished by inerting with nitrogen. The weakened structure was at risk of collapse. At 20:30 the upstream and downstream valves on the detarrer and H2S scrubber were closed, coke oven gas was restored, nitrogen was injected into the gas collector and the structure was assessed. The operator installed solid joints on flanges to isolate the detarrers and the H2S scrubber. According to the operator, no hazardous or polluting material was released into the atmosphere apart from the (limited) smoke from the fire. The operator estimates the maximum amount of material that reacted in the explosion of the detarrer at 170 kg TNT equivalent. Crude coke gas from coal distillation was burnt in the bleeders (flares above oven batteries) for almost 5 days, which was the time it took to return to service the gas treatment (the detarrer that was destroyed and the H2S scrubber were isolated from the coke gas treatment system and remained out of service for several months). The estimated volume of coke oven gas sent to the bleeders is 3,776,600 Nm³. Coke gas was then flared for 90 days until the detarrer was replaced. In total, the operator estimates that 36,790 t of coke oven gas was released and burned via the bleeders and then the flares. A health impact assessment was carried out and the SO2 emissions were modelled – according to the operator this is the only pollutant from combustion that could affect the public. The operator concludes that neither the daily average limit value for the protection of human health, the information and recommendation threshold nor the alert threshold were exceeded. Following the incident, the damage to outlet valves and pipes was analysed. The work to rebuild the detarrer lasted several months. The material losses are estimated at EUR 10 million and production losses at EUR 9 million. A 25 mm hole and a crack had been detected on the steam circuit 8 months before the accident which could not be repaired without stopping the detarrer. As monitoring of the oxygen level at the detarrer outlet did not show any anomalies, the repair was scheduled for the routine shutdown 3 days after the day of the accident. There are several hypotheses as to the origin of the ignition energy: electrostatic due to friction of the air/gas mixture (also comprising dust) on metal plates, chemical due to the presence of pyrophoric material, or mechanical due to a piece of metal falling inside the detarrer. The external expert assessment concluded that the most likely hypothesis was contact between the coke oven gas and oxygen from the air coming from the leak in the steam network and ignition by electrostatic energy generated by friction between the gases and the metal walls. An electrostatic detarrer had already exploded at this site in July 2005 and at other sites of the group abroad in November 2017 and in 2019. The explosions always occurred when the detarrer was put back into service by supplying the electric fields but never during washing and draining, when the electric fields are not supplied (no ignition source). There were therefore no lessons learned and the risk had not been identified by the operator. Following this accident, the operator reviewed the risk analyses and undertook additional measures, including revising the procedure for washing the detarrer by carrying out the washing and draining operations under pressure in order to avoid any air entry. | The ArcelorMittal Dunkerque site is a plant producing steel from ores and coal. It was established in the early 1960s, covers 450 hectares and employs around 3,100 staff. It produces approximately 6.7&nbsp;million tonnes of steel annually in the form of coils and sheets. The plant is categorised as a SEVESO upper-tier establishment. | The coking plant converts coal into coke for blast furnaces. The Dunkirk coking plant consists of two B6 and B7 batteries, with a total of 118 ovens. The coking plant is fuelled by blast furnace gas for the conversion of coal into coke. The coke oven gas is sent to the gas treatment plant and then stored for reuse. The 370&nbsp;m³ detarrer involved in the accident removes the impurities in the gas as part of this treatment. | 1 |  | 1 |  |  |  | 1 |  |  |  | Coke oven gas - 68996-81-8 - | Coke oven gas (CAS 65996-81-8) comprising: hydrogen (H2), methane (CH4), ammonia (NH3), tar and hydrogen sulphide (H2S). | The electric fields of the detarrer were switched off because it was in the washing and draining phase. There was no obvious source of ignition for the gas. There are various hypotheses: Electrostatic energy was created by friction between the unpurified air/gas mixture that still contained dust and the metal plates, creating a source of ignition. Pyrophoric materials potentially present could have caused the explosion on contact with oxygen. A piece of metal potentially falling inside the detarrer could have created a spark. The expert assessments carried out did not reach a clear conclusion as to the source of the ignition. |  | According to the operator, no hazardous or polluting material was released into the atmosphere apart from the (limited) smoke from the fire. However, crude coke gas from coal distillation was released and burnt for 95 days. The material losses are estimated at EUR 10 million and production losses at EUR&nbsp;9&nbsp;million. | [14 empty] | 10000000 |  | 9000000 | [6 empty] | The operator activated the emergency plan at 16:25. The staff were evacuated. A security perimeter was established. The fuel supply to the installation was shut off. The heating of the batteries was stopped. At 20:00 the fire was extinguished by inerting with nitrogen. |  |  |  |  | Revision of the procedure for washing the detarrer by carrying out the washing and draining operations under pressure in order to avoid any air entry.
000341 | Explosion of hydrogen leaked by a tank | 1991-10-05 | 1991-10-05 | Major Accident | - not known / not applicable - | Ceramics (bricks, pottery, glass, cement, etc.) |  |  |  | 1 |  |  | 1 | On October, 5 (Sunday) at 5:12 a.m. a valve on a hydrogen tank (100 m3 volumetric capacity) containing about 370 kg hydrogen leaked and the released gas exploded. The pressure wave caused damages to buildings outside the plant area (in particular windows were broken). The explosion was followed by a fire that threatened acetylene and hydrogen fluoride containers. A debris from tank was found several hundreds metres away. | Ceramics industry | The accident occurred in a ceramics industry and the component involved was a valve on the hydrogen storage tank. The hydrogen storage tank was modified and enlarged and the "new" tank was put in operation on December 1982. The first obligatory pressure test was after 5 years (1987) and no anomalities were found. The next obligatory test had to be carried out in 1992 (after 10 years). The tank had a working maximum pressure of 44.1 bar and, when the pressure fell below about 15 bar, it was refilled (usually several times a week) by an external company. Last refill occurred from 03:25 a.m. to 03:45 a m on October 5, 1991. | 1 |  | 1 | [5 empty] | 1 |  | acetylene - 00074-86-1 - Hydrogen fluoride - 7664-39-3 - Hydrogen - 01333-74-0 - 0.37000 | - Hydrogen (C.A.S. CODE: 1333-74-0, E.E.C. CODE: 001-001-00-9): amount involved = 370 kg (0.37&nbsp; tonnes).No data are available about the amounts of Hydrogen Fluoride (C.A.S. CODE: 7664-39-3) and Acetylene (C.A.S. CODE: 74-86-2) in the containers threatened by the fire.The total establishment and the potential directly involved inventories of hydrogen refer to the amount contained in the storage tank (100 m3 volumetric capacity). No data are available about the amounts of hydrogen fluoride and acetylene threathened by fire. From the Original Report it is not fully clear is substances are starting materials or not. | CAUSES:The leakage of hydrogen was caused by a tank material defect. |  | EFFECTS ON PEOPLE:Outside the establishment 23 people were slightly injured by the explosion.MATERIAL LOSS:Outside the establishment the explosion caused about 850 cases of material damages (fires, broken windows, etc).COMMUNITY DISRUPTION:The police delimited an area (500 metres large) around the plant. The rail traffic was stopped and the road traffic deviated.Affected Area: installationAffected Area: establishmentAffected Area: off-site: localConsequences - Ecological harm - pollution/contamination/damage of : Ecological component: residential area (covered by toxic cloud) - AffectedNational Heritage Loss - effected on: historical sites - Affectedhistoric buildings - Affected historic monuments - Affected art treasures - Affected | [21 empty] | nearby residences, hotels - Evacuated: 1 - Disabled: 0 - Destroyed: 0 schools, hospitals, institutions - Evacuated: 1 - Disabled: 0 - Destroyed: 0 other places of public assembly - Evacuated: 1 - Disabled: 0 - Destroyed: 0 infrastructure (telecommunication, roads, railways, waterways, air transport etc - The rail traffic was stopped and the road traffic deviated. other - The police delimited an area (500 metres large) around the plant. |  | EXTERNAL TO THE ESTABLISHMENT:The police delimited an area (500 metres large) around the plant. The rail traffic was stopped and the road traffic deviated. | Sheltering - public alerted directly by emergency services |  |  |  | not given
001168 | Ammonia release | 2019-05-31 08:50 | 2019-05-31 15:15 | Major Accident | Upper tier | Chemical installations - Industrial gases |  | 1 |  |  |  | 1 | 2 | During maintenance of one of two interconnected ammonia tanks, a liquid leakage took place through a valve causing an ammonia toxic dispersion. One of the tanks was clean and the other contained 800 litres of ammonia. The maintenance operations consisted of preparing the equipment to carry out the internal inspection that is carried out every 4 years, in the empty tank. The release caused&nbsp;the death of a worker, another one was critically injured, and another worker was mildly injured. In addition, various emergency personnel had to be treated, with a mild nature. | Sociedad Española de Carburos Metálicos in La Pobla de Mafumet is an establishment affected by the regulations of major accidents (upper level) that is dedicated to the manufacture of industrial gases. | The installation consists of two interconnected tanks of anhydrous ammonia with a capacity of twenty tons each. | [8 empty] | 1 |  | Ammonia - 7664-41-7 - | Ammonia (CAS nº 7664-41-7): colourless inorganic compound of nitrogen and hydrogen with the formula NH3, usually in gaseous form with a characteristic pungent odour. Ammonia is irritating to the skin, eyes, nose, throat, and lungs. It’s a toxic gas by inhalation (H331) | Human error: Operatos did not follow the rigth working procedure The installation has two tanks for ammonia. Transferring the ammonia content from a tank to another, they did not handle correctly the fittings and valves. Therefore, an automatically operated valve opened, causing a release of ammonia that directly affected the operators, causing death of one of them. |  | The accident&nbsp;caused&nbsp;the death of a worker, another one was critically injured, and three other workers were mildy injured. In addition, various emergency personnel had to be treated, with a mild nature. Concerning environmental impact, several fish appeared dead in an area of the river close to the site due to the discharge of the intervention waters. The causes of the spill are still unknown. | Injuries - 15.00 mildly injured |  | 1 | 15 | [19 empty] | The emergency response included the firefighters service of the chemical polygon and the company intervention team, as well as the exernal firefighters service of the Government. There was no external impact, and so it was not considered necessary to activate the population shelter alert systems. |  |  |  |  | On the part of the&nbsp;governmental body resonsible for industrial safety it is considered the need to review the operation procedures for maintenance works, the need to review the installation maintenance plan, the review of the valves security systems, as well as the review of the sensors systems and location. On the part of the company, they propose to ensure risk assessments exist for all steps of a sequence of work and that they are properly supported by the safety work permit. Also, when performing Lock Out Tag Out always use the highest rated method available in order to avoid the accidental opening or closing of valves during maintenance activities.
000640 | Chlorine leak due to pipe collecting tank internal corrosion | 1981-08-06 | 1981-08-06 | Major Accident | - not known / not applicable - | General chemicals manufacture (not otherwise specified int the list) | [6 empty] | 0 | SAFETY SYSTEMS OR OPERATORS INTERVENTION: Isolation of failed pipeline. Water deluge was put on by the fire brigade . ACCIDENT CASE HISTORY DESCRIPTION: The piping connecting the condenser and the chlorine collecting tank leaked owing to internal corrosion. The failed pipeline was isolated and a water deluge was put on by the fire brigade. The population external to the establishment was alerted. | The establishment was submitted to article 5 of Directive EEC/501/82. | The accident occurred during normal operation in a chlorine-alkali electrolysis and the component involved was the piping between the condenser and the chlorine collecting tank. | [8 empty] | 1 |  | Chlorine - 07782-50-5 - 1.00000 | Chlorine (C.A.S. CODE: 7782-50-5, E.E.C. CODE: 017-001-00-7): amount involved = 500 to 1000 kg (0.5 to 1 tonne).The total establishment and the potential directly involved inventories of chlorine refer to the amount released during the accident (about 500-1,000 kg). From the Original Report it is not fully clear if chlorine is a finished product or an on-site intermediate. | INITIATING EVENT AND CONSEQUENCES: A leakage in a pipeline caused the release of chlorine. CAUSES: The leakage of the piping was caused by an undetected internal corrosion due to both insufficient maintenance/testing/inspection procedures and inadequate pipeline design. |  | EFFECTS ON PEOPLE: Inside the establishment, 1 person was injured by the toxic release. MATERIAL LOSS: The chlorine release caused damages to the plant but no data are available about the cost of these material losses.ECOLOGICAL HARM: The chlorine release damaged the surrounding vegetation (conifer trees) but from the Original Report it is not fully clear if they were natural or planted trees.COMMUNITY DISRUPTION: The population external to the establishment was alerted.Disruption of community life - Precipitation fog: The population external to the establishment was alerted.Affected Area: Affected Area: installationAffected Area: Affected Area: establishmentAffected Area: Affected Area: off-site: localEcological harm - pollution/contamination/damage of : Ecological component: common wild flora/fauna (death or elimination) - Affected 3 | Injuries - 1.00 Establishment Population: 1 |  |  | 1 | [8 empty] | Other - The chlorine release damaged the surrounding vegetation (conifer trees) but from the Original Report it is not fully clear if they were natural or planted trees. | [8 empty] | other - Precipitation fog: The population external to the establishment was alerted. |  | INTERNAL TO THE ESTABLISHMENT: The internal alarm was sounded. The failed pipeline was isolated and a water deluge was used by the fire brigade. EXTERNAL TO THE ESTABLISHMENT: The population external to the establishment was alerted.Emergency measures taken Offsite: sheltering: public alerted directly by emergency services | On-site systems - drenching systems (water sprays, monitors, etc.); alarms/sirens sounded; internal emergency teams (fire, ambulance, etc.) Sheltering - public alerted directly by emergency services |  |  |  | MEASURES TO PREVENT ANY RECURRENCE OF SIMILAR ACCIDENTS: After the accident, the following measures were established: 1- preventive replacement of the pipeline every 8 years instead of the previously planned 10 years; 2- on-site testing of piping by means of non-destructive techniques (ultrasounds) every 2 years instead of every 3-4 years. MEASURES TO MITIGATE THE EFFECTS OF THE ACCIDENT: After the accident, it was established to install remotely operated quick-action isolation valves.
001255 | Fire at a surface treatment plant | 2020-06-19 05:10 | 2020-06-19 11:00 | Major Accident | Lower tier | Processing of metals using electrolytic or chemical processes | 1 | [5 empty] | 1 | Electrical defect with an associated increase in resistance and temperature which led to a fire. The person in charge on the night shift detected a fire in the area of the zinc vat during their surveillance activities. The fire brigade was alerted immediately.The system in place shut down the plant automatically as soon as the fire broke out on site. This enabled the damage to be kept to a minimum. | Surface treatment plant with a volume of active baths of 30 or more cubic metres for the treatment of metal or plastic surfaces by an electrolytic or chemical process (3.10). | Operational procedure: ProcessOperating conditions: Plant in trial operationPart affected: Barrel galvanising machine | [6 empty] | 1 |  |  |  |  | Substance which is hazardous to the aquatic environment 2,008&nbsp;kg | According to the expert opinion, the fire was caused by an electrical defect, most probably a faulty contact and an associated increase in resistance and temperature. |  | Defective plant components. Cost: EUR&nbsp;200,000 | [15 empty] | 20000 | [7 empty] | Fire extinguishers used, staff evacuated, fire brigade called. Chemicals pumped out of baths and disposed of; defective parts disassembled. Fire extinguished, faulty cables sealed. |  |  |  |  | Temperature sensors have been installed in the high-current contacts. In the event of changes of temperature beyond the set range, the master computer forces a shutdown of the relevant rectifier.
001146 | Release of dimethyl sulphate in a storage facility of a chemical company | 2018-09-21 14:35 | 2018-10-01 09:05 | Near Miss | Upper tier | Chemical installations | [5 empty] | 1 | 1 | Mechanical damage to a 200&nbsp;I drum due to incorrect operation of a forklift truck.As a result, the area inside the warehouse was contaminated.The damaged drum was put in a type-approved catch pan and placed on the hard standing in the outdoor area. Safety measures:The catch pan that was used prevented contamination of the soil.In addition, the retention basin was activated – no product could be detected there. | Warehouse (9.3.1) | Operating process: StoragePart affected: Inside the warehouse WGK 3 area (area to which the German Regulation on facilities for handling water-polluting substances (AwSV) applies). Outdoor hard standing (area to which AwSV does not apply). | [8 empty] | 1 |  |  | Dimethyl sulphate ¦ 10&nbsp;kg | Incorrect operation of a forklift truck. |  | Contamination of the area inside the warehouse, Forklift The triggering of the gas alarm, from around 14:35 to around 18:30, affected 28 people. Several buildings were affected by the triggering of the gas alarm. |  |  |  | 3 | [19 empty] | Gas alarm, fire brigade deployment, cordoning off of area until all clear given, site squad called.The initial decontamination was carried out by the on-site fire brigade.Further decontamination was carried out by the on-site fire brigade until the airborne measurement values were below the limit of quantification. Securing the drum and decontamination by the on-site fire service.Clearance measurement by the accredited industrial park monitoring station. |  |  |  |  | Promptly provide additional training for the specifically selected staff. Dismissal of the operative concerned.
000555 | Release of Isobutane (iC4) with trace Hydrogen Fluoride (HF) from corroded pipeline on a Hydrofluoric Acid Alkylation (HFA) plant | 2003-05-29 23:45 | 2003-05-30 01:10 | Major Accident | Upper tier | Petrochemical / Oil Refineries | 1 | [5 empty] | 1 | Release of Isobutane (iC4) with trace Hydrogen Fluoride (HF) from corroded pipeline on a Hydrofluoric Acid Alkylation (HFA) plant. Company has estimated quantity released as 20 tonnes of iC4's and between 60 and 160 Kg of HF. The iC4's were in the vapour phase and are classified as LPG. Release exceeded 5% of qualifying quantity. | not given | The pipeline was part of a thermal relief line from a pressure relief valve (PRV), which discharged back to the process. The carbon steel pipeline was 6" nominal bore. Process conditions were 10 bar, 72 degrees C Isobutane ( iC4) with 0.3% Hydrogen Fluoride (HF). The pipeline ran from the PRV down a horizontal pipe track approx 10m in the air. The site of the failure was close to the tie in point back to the process. | 1 |  | 1 | [5 empty] | 1 |  | Hydrogen Fluoride - 7664-39-3 - Isobutane - 75-28-5 - | Isobutane; (C.A.S. No: 75-28-5): 20 tonnes Hydrogen Fluoride; (C.A.S. No: 7664-39-3): 60 to 160 kgs | The failure was due to internal corrosion of the pipeline. When subsequently inspected the pipeline was also found to have significant internal scale, which in some places completely blocked the line. It appears that approximately 2 years before the incident the line was subjected to a hydrotest using water. It is now thought that the line contained scale from previous operations and this scale became wet as a result of the hydrotest. The drying procedures rely on any water in the system being driven to low points by the circulation of hydrocarbons, where the water is collected and subsequently drained. However this relies on flow through the plant and linework. Since the failed line was on the discharge of a pressure relief valve (PRV), there would be no flow. It is therefore suspected that the line was still wet when taken back into service.The presence of this water, together with the 0.3% Hydrogen Fluoride (HF) in the Isobutane (iC4) process stream, is thought to have caused the accelerated corrosion and scaling. |  | There were no deaths, injuries, community upset or environmental damage resulting from this incident. However the consequences could have been serious if the flammable gas cloud which resulted, had ignited. | [23 empty] | The incident was dealt with by the company following its own on-site emergency procedures. Although the County fire brigade did attend they were not required. The plant was shut down and depressurised and the Hydrogen Fluoride (HF) transferred to the emergency dump vessel. The release continued for some 84 minutes from the time the gas alarms sounded as the pressure of the plant was reduced. |  |  |  |  | The company was well aware that the water concentration in Hydrogen Fluoride (HF) should not exceed 2% weight to limit the corrosion of carbon steel. On recommissioning after the hydrotest, there would have been a relatively high concentration of water in the HF in the line. There is therefore nothing new to be learned with regard to this particular issue. However the company claim that the way the corrosion developed, eventually causing the failure, was unforeseen and therefore there are implications for the Risk Based Inspection (RBI) strategy it employs. The RBI methodology has been reviewed. The company has also had to review the hydrotest and drying procedures. The failed pipeline has been completely replaced and new arrangements provided for the pipeline to be dried at future shutdowns. The investigation included detailed discussions with the company regarding the level of corrosion and scaling. These will continue together with questions concerning the pressure relief arrangements for the plant.
000820 | Overflow of a twin tanks propylene oxide storage installation caused by manual error during tanker delivery | 1987-09-24 15:00 | 1987-09-24 | Major Accident | - not known / not applicable - | General chemicals manufacture (not otherwise specified int the list) | 1 | [5 empty] | 1 | The manufacturing plant was being supplied from one previously-filled twin tank whilst the parallel twin tank was receiving the last of the tanker delivery. The tank in use had been re-pressurised with nitrogen to 2 barg whilst the tank being filled had been re-pressurised as usual to 0.35-0.7 barg and its vent valve set partly open to vent displaced nitrogen to atmosphere. During the change-over between tanks, the operator omitted to shut off the bottom outlet valve of the tank now receiving so that when he opened up the bottom outlet valve of the twin tank now supplying the plant he established in error a direct open connection between the twin tanks via the 1" diameter bottom outlet manifold. Owing to the differential tank pressures, propylene oxide from the full tank flowed into the vented tank in addition to current inflow from the delivery tanker. In consequence the vented tank overfilled until propylene oxide overflowed from the elevated vent. Escape did not stop when the tanker driver in attendance shut off the delivery from the tanker since transfer via the open outlet manifold between tanks continued. Escape was only halted when the returning process operator shut off the tank vent and, on realizing his error, the bottom outlet valve. The escape ran down the elevated vent pipework and structure alongside and partly into the bund of the neighbouring ethylene oxide storage tank installation. The operator sensibly opened the ethylene oxide installation water drenches to dilute and wash the spillage to drain and ethylene oxide bund dilution sump. Fortunately there was no fire and the incident was contained. | organic chemical industry manufacturing a range of special chemicals | The accident occurred in a propylene oxide storage installation comprising twin horizontal cylindrical pressure tanks operating/storing at ambient temperature and about 2 barg under nitrogen padding pressure. The storage installation was supplying a production plant of an organic chemical industry manufacturing a range of special chemicals. The accident occurred during the filling operation of the propylene oxide tanks. The propylene oxide system is shown on a map attached to the Original Report. | 1 |  | 1 | [5 empty] | 1 |  | Propylene Oxide - 00075-56-9 - 1.50000 Ethylene Oxide - 00075-21-8 - 25.00000 | - Propylene Oxide (C.A.S. CODE:75-56-9): amount involved = 1500 kg (1.5 tonnes).- Ethylene Oxide (C.A.S. CODE:75-21-8): amount potentially involved = 25000 kg (25 tonnes). This amount refers to the capacity of the nearby storage tank installation. Fortunately, there was no fire and therefore the ethylene oxide storage tank installation was not damaged.The propylene oxide (P.O.) storage installation was comprising twin horizontal cylindrical pressure tanks. The total establishment and the potential directly involved inventories of P.O. refer to the amount released during the accident. The potential inventory indirectly involved of ethylene oxide refers to the capacity of the nearby storage tank installation. Fortunately, there was no fire following the propylene oxide escape and therefore the ethylene oxide tank was not damaged. | CAUSES:1- The propylene oxide storage installation was entirely manually controlled so that incorrect setting (or passing) of a valve could result in mis-direction or mis-transfer of bulk material between the tanks. Though tanks overloading was a routine possibility as 18 tonnes road tankers deliveries have to be split between at least two tanks (capacity only 12 or 14 tonnes), no hardware safeguarded against overfilling was foreseen . This has been recently recognised by the Company during assessment for purposes of the CIMAH regulation: the consequent intention was to fit tank high level alarms.2) Staffing and supervision of the plant was inadequate. It had become customary to expect or allow plant operators to keep a check on process plant whilst overseeing tanker deliveries. Any delay on either job meant temporary neglect of the other. In view of the total lack of automatic safeguards continuous operator presence was essential and there should have been a clear rule that there was continuous attendance throughout all propylene oxide delivery and other transfers. This did not happen in practice and the Standard Operating Procedures though fairly detailed were not clear on this point though requiring the plant operator to 'observe the level rise in the receiving tank ... so as not to exceed 80% maximum ...'. Suspension of transfer if the operator has to leave the installation was not laid down.3) Line supervisors were insensitive to the obvious staff shortage on the day of the incident. The out-going supervisor should not have allowed unsupervised delivery to continue during shift change and the oncoming supervisor should likewise have suspended delivery operations or given/arranged adequate support for the lone shift operator. Such decision should not have been left to the operator himself who would feel in danger of criticism for causing delay. |  | OTHER:No material losses occurred except the escaped propylene oxide.Affected Area: installation | [23 empty] | INTERNAL TO THE ESTABLISHMENT:The operator, when detected the propylene oxide release, closed the bottom outlet valve and opened the water drenches of the ethylene oxide storage tank installation to dilute and wash the spillage to the drain and ethylene oxide bund dilution sump. The works fire brigade and other emergency services were not activated as the accident did not escalate.Emergency measures - Remarks: The propylene oxide escape was halted when the process operator, after he returned to the storage installation, shut-off the tank vent and closed the bottom outlet valve (code 7999). After, he opened the water drenches of the ethylene oxide storage tank installation to dilute and wash away the spillage to the drain and ethylene oxide bund dilution sump (code 7102). Subsequently, he informed the drains/effluent system management of (diluted) release to drain. The works fire brigade and the other emergency services were not called as the accident did not escalate (code 7703). No emergency measures are still required, both on-site and off-site (code 7703). | On-site systems - drenching systems (water sprays, monitors, etc.) |  |  |  | No additional measures internal or external to the establishment were necessary. Existing on-site fire brigade, control room, communications, emergency planning &amp; operation etc. considered adequate to cope with and alleviate the so far as reasonably practicable the possible worst outcome of this accident. Existing on-site and off-site emergency plans and also local development plan and consultation arrangements not significantly affected by the possible worst outcome of this accident. Measures to prevent recurrence: After the accident, the following measures were established: 1- fitting of high-level alarms and trips to propylene oxide tanks (ethylene oxide tanks were already overflow-protected); 2- modification/interlocking of propylene oxide tank valves to prevent ungoverned propylene oxide transfers between manifold tanks; 3- improvement of staffing, supervision and instruction of plant personnel, including in particular: immediate requirement for continuous presence of an operator during all deliveries and bulk transfers; consideration of staffing particularly if delivery/ transfer is to continue during shift changeovers; revision of existing written Standard Operating Procedures to include the point mentioned above.Measures to mitigate consequences: No additional measures internal or external to the establishment were necessary. Existing on-site fire brigade, control room, communications, emergency planning &amp; operation etc. considered adequate to cope with and alleviate the so far as reasonably practicable the possible worst outcome of this accident. Existing on-site and off-site emergency plans and also local development plan and consultation arrangements not significantly affected by the possible worst outcome of this accident. After the accident, the repositioning of propylene oxide and ethylene oxide tank vents to reduce fire risk to tanks in the event of overflow from vent (s) was established.
000994 | Fire in a tar distillation plant | 2008-02-06 16:21 | 2008-02-06 20:50 | Major Accident | Upper tier | Other activity (not otherwise specified int the list) |  | 1 |  | 1 |  |  | 2 | Fire in a tar distillation plant with material damage of approx 15.000.000 EUR and 10 persons injured.The affected plant section processes coal tar and other raw materials with predominant aromatic components. Aromatic fractions of different purity grade are produced by means of a technical separation process. In the continuous tar distillation plant several distillation columns separate the previously mechanically dewatered coal tars into primary fractions. Here the distillative processing of the coal-tar also called raw tar is performed.Presently it is assumed that the failure of a flex-hose in the fluid seal system of a circulation pump caused the ignition of a primary fire followed by a deflagration. This may have caused the leakage of some product piping system component and a secondary fire.The smoke cloud could be seen from far away. In neighbouring residential areas odour nuisances occurred. The air tests performed could not detect any combustion products. According to existing evidence there was no hazard for the neighbourhood. The extinguishing water was retained in retention ponds. | Continuous tar distillation plant | Distillation in atmospheric conditions. | [10 empty] | Coal tar - 65996-89-6 - | Dangerous for the environment (R51/53); Coal tar (CAS 65996-89-6) | Distillation in atmospheric conditions. |  | Nuisances caused by odour and the smoke cloud during the entire fire.Offsite material damage:Damage to buildings adjoining the plant premisesCars dirtied with soot | [23 empty] | Emergency response by the onsite fire brigade, the fire department and the police;Extinguishing of the fire.Protective measures by external emergency response services:Activation of a emergency response management unit;Setting up of an extinguishing water supply;Fire fighting operations;Cordoning of the surroundings;Information of the neighbours about protective measures in case of odour nuisances;Hazardous substance measurement in the surroundings. |  |  |  |  | The investigation is in progress
000756 | Accident in a tempering oven for aluminium sections | 1996-09-04 12:00 | 1996-09-04 | Major Accident | - not known / not applicable - | Processing of metals |  | 1 |  | 1 |  |  | 2 | Destruction of the installation (plant); 1 fatality (dead), 1 person seriously injured | not given | &nbsp;tempering oven for aluminium sections |  |  | 1 | [7 empty] | Aluminium - 7429-90-5 - | aluminium (C.A.S. No: 7429-90-5), gas | no information is given | Yes | Destruction of the installation (plant); 1 fatality (dead), 1 person seriously injured | Fatalities - 1.00 1 fatality Injuries - 1.00 1 serious injury |  | 1 | 1 | [19 empty] | no information is given |  |  |  |  | no information is given
000657 | Gas explosion in a subterranean liquid gas storedpPressure vessel during maintenance works | 1994-05-25 | 1994-05-25 | Major Accident | - not known / not applicable - | Wholesale and retail storage and distribution (excluding LPG) |  | 1 |  | 1 |  |  | 2 | During works on a liquid gas container (Subterranean Stored Pressure Vessel, 5600 kg content) a gas-explosion occurred, in which 3 persons were seriously injured. The full volume of the vessel was usually reduced from 5600 to 3000 kg. As required by the short distance of the tanks from the service building. For this it was installed a new gas extraction valve with integrated overfilling safety system. The modification works were carried on by two mechanics of a skilled company. An employee of the company helped in the modification works. The container was mostly discharged and should only be emptied of the residue and then cleaned. For this, neither safety devices were used nor the residue gas was flamed. Instead of this the injection and extraction pipes were disflanged, so that the out flowing gas escaped until the gas overpressure exhausted. In order to withdrawn the residue gas still in the tank, this was filled with water, which was pumped in the tank by an electrical dipping-pump from the near available flow. The motor integrated in the immersion pump was supplied by a current elongation cable which was inserted in a socket of the service structure. During throwing in of the immersion pump and with this filling of the vessel with water the back pressure was so strong, that the mechanics (workers) could no more support the tube and the employees of the company solicited the plug of the elongation cable to draw out, in order to shut down the immersion pump. During withdrawal of the plug a sudden explosive fireball occurred, an explosive flame struck high and the gas from the tank burnt. The three present persons suffered large burns, their clothing had in part taken fire. The material damage through the burnt tanks amount at 20,000 DM. No environment damage occurred. | not given | not given |  |  | 1 | [5 empty] | 1 |  | Propane - 74-98-6 - | Propane (C.A.S. No: 74-98-6), amount involved: ca 50 kg (ca 0.05 tonnes). | It is possible that during dismantling works, mechanic workers for safety measures had let the liquid gas plant out service. |  | - 3 persons seriously injured - Material loss | Injuries - 3.00 3 persons seriously injured |  |  | 3 | [19 empty] | The police and the firemen were called (external services); they extinguished the fire by foam extinguishers. The emergency physicians took care of the injured (medical service), who were transported to the hospital by ambulance. | Off-site external services - police intervention, external fire services, medical service |  |  |  | not given
000271 | Toxic cloud from a fire in a chemical waste deposit | 2000-05-12 | 2000-05-12 | Major Accident | - not known / not applicable - | Waste storage, treatment and disposal | 1 |  | 1 |  |  |  | 2 | Fire at a chemical waste deposit, with small chemical waste. Fire caused a toxic cloud containing: heavy metals, lead, PCB's and dioxins.Meteorological conditions - Remarks: The wind direction was favourable, i.e. the smoke was blown away from the populated area.Precipitation: none; Wind speed: 6.00; Wind direction: east; Wind stability: C; Temperature: 20.00 | The fire destroyed a depot for small chemical waste. This depot was constructed in accordance with the CPR 15-2 guidelines (Storage of packaged hazardous materials, chemical waste and pesticides, ISBN 90 399 0432 4). | storage of chemical waste | 1 |  | 1 |  |  |  | 1 |  |  |  | small chemical waste - - 480.00000 | Heavy metals, lead (C.A.S. No: 7439-92-1), PCB's (C.A.S. No: 1336-36-3) and dioxins.&nbsp;Also involved were 20 tonnes of waste from computer equipment. | How the fire started is unknown. The most probable cause is chemical heating. The fire fighting installation did not function effectively. After smoke detection, the automatic fire extinguisher was activated. During the filling of the hall with foam, it was discovered that some ventilation hatches were still open. Two of three hatches were kicked shut, but then the increasing amount of foam prevented further action. Consequently the hall was filled with foam and automatically refilled whenever the foam level dropped. Refilling continued from 05.16 until 05.57, then the installation ran out of foam. New supplies arrived too late, around 08.00. At this point the foam level had probably dropped to a level allowing oxygen to come into contact with the smouldering waste. The fire brigade had to wait for the automatic system to extinguish the fire. When it became apparent that this did not happen, they could not enter the hall. They were forced to wait with extinguishing the fire until the walls and/or roof collapsed. | Yes | The incident caused material loss. Toxic combustion products were formed.The smoke of the fire covered a large area west of Drachten. At first it was feared that the smoke contained a lot of toxic substances. Therefor the Ministry of Agriculture took precautionary measures. The concentration of toxic materials in the water, soil and grass was measured. Milk from cows in the area was destroyed.People - Remarks:39 employees of ATF were examined to detect possible adverse effects on their health. The overall conclusion of the examination was favourable. Some employees reported irritation of the airway one day after the fire. Social life was influenced to some extent, due to overwork. Biometric tests did not show abnormalities due to exposure to toxic substances. One of the companies involved in the clean-up operation also had its employees examined. No adverse effects on health were registered. Furthermore, monitoring of levels of toxic substances in the area around the site (both air and soil) showed that no one was exposed to significant levels of dioxins during or after the fire.Material Loss - Remarks:The farmers affected by the preventive measures receive a total of 500,000 Euros for compensation of their expenses and losses.Discussion about consequences:Initial testing indicated elevated levels of lead and cadmium up till 4 kilometres from the fire. At a distance of 300 metres the cadmium levels in the grass exceeded about ten times the allowed maximum levels for cattle-fodder. In the week after the fire grass and milk samples were taken again to examine the nature, concentration levels and possible risks of the combustion products that were released during the fire. The results of this investigation may be summarized as follows:¦· As a result of the preventive measures taken, no elevated levels of heavy metals, PCB's and dioxins were expected in milk from the area. Measurements on milk samples collected on May 13, 14 and 15 confirmed these assumptions.¦· Grass samples taken in the area 1.5 till 30 kilometres from the fire showed no elevated levels of PCB's, dioxin-like substances or heavy metals.¦· Elevated levels of dioxin were found only in grass at distances less than 1500 metres from the fire.¦· At one of the 49 measure sites, at a distance of 1 kilometre from the fire, elevated levels of vanadium, chrome, arsene, cadmium, mercury and lead were measured in the grass. The allowed maximum level in cattle-fodder was exceeded only for lead on this site. No other samples in the area 0,5 till 30 kilometres from the fire showed excess of the allowed maximum levels for heavy metals in cattle-fodder.Affected Area: installationAffected Area: establishmentAffected Area: off-site: local | [23 empty] | On-site systems: not known yet. External services: firebrigade was active controlling the fire. Ministry of Agriculture took precautionary measures. The concentration of toxic materials in the water, soil and grass was measured. Milk from cows in the area was destroyed.Emergency measures - Remarks: The Ministry of Health advised against the consumption of products grown in gardens or vegetable gardens within a distance of 1.5 kilometres from the fire. The Ministry of Agriculture ordered restrictive measures for farms in the vicinity (up to a distance of 30 kilometres from the fire). Cattle were put into the stable, grass was not used as cattle-fodder and milk was collected separately. A few days later, tests showed that only grass samples within a distance of 1.5 kilometres from the fire were contaminated. Milk samples were not contaminated. The preventive measures concerning milk were therefore lifted. The preventive measures concerning cattle and grass were lifted except for farms in the 1.5 kilometres zone. For those farms, the preventive measures were only lifted after the grass had been mowed and destroyed. Concerning the on-site clean-up operation: An estimate of 3400 m3 fire-water (mixed with sewage) was transported to a disposal facility. Several areas on the property of ATF De Pijp were contaminated due to firewater run-off and cleaning operations. 691.460 tonnes of contaminated soil were excavated and transported to a disposal facility.Official action taken - legal action: Penal investigationOfficial action taken - other official action: see 1d. Furthermore the permit for operating the installation was partially withdrawn. To resume the company's activities an adapted working procedure has been drawn up. This working procedure is based on daily removal of waste materials. Local authorities also ordered a screening for toxic substances of objects in the vicinity of the site. | On-site systems - drenching systems (water sprays, monitors, etc.); internal systems: firewater runoff control Off-site external services - external fire-fighting services Other - environmental monitoring |  | Decontamination - water/crops/land, etc. declared out of use Restoration - contamined area cleaned |  | Measures&nbsp; to mitigate consequences: The depot was equipped with an automatic hi-ex firefighting system with inside air. After smoke detection the foam fire extinguisher was activated. This has presumably prevented the fire from spreading for several hours, but has not led to complete extinguishing of the fire. The extinguisher installation did not work flawlessly. Part of the foam was lost through open hatches at the bottom of the depot. However, there are no indications that this significantly reduced the effectiveness of the installation. Therefore the effectiveness of the hi-ex foam extinguisher, whether or not equipped with inside air, in extinguishing fires in chemical depots must be questioned. The Committee Prevention of Disasters (CPR), which recommends the use of this particular fire fighting system in its guideline CPR 15, has ordered further investigation into this subject.
000480 | Explosion of a furnace in a foundry | 2000-02-21 15:15 | 2000-02-21 | Major Accident | - not known / not applicable - | Processing of metals |  | 1 |  |  |  | 1 | 2 | The accident occurred in a foundry. Six persons were injured by the explosion of the furnace.The establishment is not classified as a Seveso plant, but the accident has certain characteristics (conditions of furnace explosion, effects...) which may be of interest and which may provide information that is relevant to other installations of the same type. | 650 persons are employed in the installation as a whole, which includes three plants:&nbsp;&nbsp;&nbsp;&nbsp; * A moulded steel plant,&nbsp;&nbsp;&nbsp;&nbsp; * A plant for the production of spare parts, particularly for equipment to be used in public works,&nbsp;&nbsp;&nbsp;&nbsp; * A plant specialised in the recycling of industrial by-products and complex metallic waste products (batteries, dusts and scalings from the foundries, catalysts from the petrochemical or chemical industry,machining muds,...) by pyrolysis (drying, calcination, fusion). The personnel consists of 35 persons.The company is authorised by a prefect's decree to operate installations for the treatment of metallic waste by fusion, for the production of ferro-alloys and for the smelting of non-ferrous metals and alloys.The company is authorised by a prefect's decree to operate installations for the treatment of metallic waste by fusion, for the production of ferro-alloys and for the smelting of non-ferrous metals and alloys. | The treatment operation which was being carried out at the time of the accident was the fusion of a batch composed of metals and minerals, in order to obtain alloy ingots. The batch was composed of: - 836 kg of sand, mainly composed of nickel oxide, silicon dioxide and aluminium, - 6690 kg of Fe - Mo - Co - Ni alloy in ingots of 350 kg, - 540 kg of ordinary steel, - 240 kg of lime. The regular treatment operation is carried out as follows: - After being prepared, the batch is introduced into the furnace, in a single operation; - The electric arc, with the electrodes above the batch, melts the batch; - Gaseous oxygen is blown into the molten material through a lance, for refining; - The electric arc is turned off, while the refining operation still goes on; - The furnace is tipped, the slag swimming on top is removed from the furnace, the metal is poured into ingots. The electric arc furnace is started up at 7:35 by the fusion of metal scraps containing mainly iron, molybdenum and cobalt (3210 kg) and old iron (1080 kg). The processing was carried out without incidents, and the liquid metal was poured at 12:40 into ingots of about 800 kg. The furnace was completely emptied of liquid metal. The furnace was inspected by the furnaceman. Nothing abnormal was detected (no water leaks, nor any damage to the refractory material). After this, between 13:20 and 13:45, the furnace is loaded again, and the fusion operations are started. The main phases are as follows: - From o to 1000 kWh: electric arcs only; - From 1000 to 1552 kWh (around 14:20): electric arcs + blowing gaseous oxygen into the molten metal; - At 1552 kWh: (around 14:40): the electric arc is turned off. The temperature of the metal near the contact of the thermocouple is 1530 8C, the blowing of gaseous oxygen into the molten metal is continued. - At about 15:15, the accident occurs. The furnace man reports that about 10 minutes before the accident the temperature of the metal near the contact of the thermocouple used to measure the temperature was 1575°C. Metal and slag are ejected through the furnace's slagging door . A few seconds or fractions of a second after the ejection of metal and slag, the building's roof collapses into the furnace. Very hot fragments are projected with a dull rumble and an intense blast. |  |  |  | 1 |  |  |  |  | 1 |  | liquified metal - CAS Number - oxygen - 7782-44-7 - | The substances that were present are essentially liquefied metal and the compounds involved in the fusion process: mainly oxygen (C.A.S. No: 7782-44-7) which is injected during normal operation. | The main factual data relative to the circumstances are as follows :&nbsp;- The level of the metal bath was abnormally high. The furnace-operator had to raise the level of the dam and slightly incline the furnace spout.&nbsp;- Solid products came to the surface of the metal bath when oxygen was being blown in.&nbsp;- The furnace-man noted unmelted parts in the bottom of the furnace (by testing with a metal rod) a few minutes before the accident.&nbsp;- There were no unmelted elements attached to the sides of the furnace.&nbsp;- The average thickness of the arch bricks was measured at 180mm. The new brick is 250mm thick.&nbsp;- A few bricks of the arch's outer row were found on the periphery of the arch's metal ring.&nbsp;- A sample of metal ejected by the furnace door was analysed :.&nbsp;- The examination of the off-gas recorder on the stack outlet highlights the rapid increase of CO content at the time of the accident.&nbsp;- No water leak was reported in the cooling systems and the refractory material of the hearth was in very good condition.&nbsp;- While the load remaining in the furnace was melting after the accident, melting difficulties and rapid temperature increases to 1,700° C followed by abrupt drops to 1,550° C were noted. The temperature rise/drop phenomenon was noted 2 to 3 times. This phenomenon is interpreted by the dissolution of unmelted products in the bottom of the furnace and their rise to the top.Based on testimony by the personnel, reconstruction of the previous casting operation through to just after the accident, and post-accident investigations, some hypotheses relative to the phenomenon observed were presented. After analysis, some of them were finally rejected (Water leak inside the furnace, presence of a hollow body, collapse of the arch, collapse of unmelted elements attached to the side of the furnace, water present in the slag tank).On the other hand, the following causes have been retained :&nbsp;- The nickeled sand in the bottom of the furnace did not melt completely; the intense mixing of the metal by the injection of gaseous oxygen helped the nickeled sand rise to the surface. The nickel oxide was deoxidised by passing through the metal; the oxygen thus released combined with the carbon present in the bath and produced large quantities of CO and CO2 very rapidly. This hypothesis is substantiated by the recording of the gas analysers; a calculation shows that this reaction produces 73 m3 of CO in a few seconds.&nbsp;- The unmelted nickel sand in the bottom of the furnace contained a certain quantity of water and gas, held under pressure by a layer of pasty metal. The blast would have been due to the release of these during the fusion operation was an aggravating factor in the number of people injured. gases; a calculation shows that this phenomenon generates 8 m3 of steam.&nbsp;- The analysis of the causes concludes that the loading method (nickeled sand in the bottom of the furnace) was the origin of the accident.The presence of personnel not necessarily required around the furnace aggravated the consequences of the accident in term of human victims. | Yes | 6 persons were hospitalised; 2 of them, with severe burns, were taken to a specialised hospital in Lyon, while 3 were able to leave the hospital on the same evening. Another person suffered minor injuries. All of these persons were hit by molten metal or by very hot dust, or were touched by flames. | Injuries - 2.00 6 persons were hospitalised |  |  | 2 | [19 empty] | At the time of the accident, the operators alerted the emergency services and cut the electricity supply and the oxygen feed.An "urgent" prefect's decree was promulgated on 28 February 2000, requiring an identification of the causes and consequences as well as the implementation of the preventive measures before any resumption of the operation of furnace No. 2.The inspectorate requires the preparation of an expert's assessment by a specialised organisation which is independent of the company, on the following three topics:- The probable causes of the accident,- An overview of accidents in this sector of industrial activities, and the reasons why the identified causes are considered as likely;- The types of batches or castings which the application for a start-up will refer to. That application will be evaluated on the basis of risks and of the planned compensation measures.The operator presents a report on 24 March 2000. The expert's report is presented on 27 March 2000. The prefect's decree of 7 April 2000 authorises the operator to resume the operation of furnace No. 2 for the fusion of 3 groups of substances, according to the operational modes validated by the expert. The decree prescribes also the preparation of a modelling-study of the phenomena which led to the accident, as well as the updating of an update of the safety report (last version: September 1996).The modelisation study was conducted by the Laboratoire de Thermodynamique et de Physico-Chimie Métallurgique at the Institut National Polytechnique of Grenoble, France. Based on small-scale tests (200g of sand, 1kg of cast iron), the study confirmed the scenario of a sudden release of gas due to the deoxidation of the nickel oxide contained in the sand. |  |  |  |  | The main lessons to learn from this accident may be summarised as follows:&nbsp;- The unexpected and uncontrolled reaction in the furnace is the origin of the accident.&nbsp;- The presence of people near the furnace at the time of the accident increased the human toll.&nbsp;-&nbsp; Adequate operating procedures are sufficient to prevent the occurrence of this kind of accidents.As a result, the operator had to take measures:&nbsp;- Modification of the area surrounding the furnace: protective panels for observation purposes and certain operations, the creation of circulation zones, regulated access near the furnace,&nbsp;- Revision of all the operating procedures, safety instructions (individual protective equipment ..),&nbsp;- Recruitment of a safety engineer for the site.The accident proved that basic precautions are required around a metallurgical furnace; in this instance, the routine, the poor understanding of the risks by the management and the operators allowed individuals to get into a dangerous situation.
000278 | Bleve after rupture of reconstructing connection between a pier and a storage tank, under maintenance | 2003-03-14 | 2003-03-14 | Major Accident | Upper tier | Handling and transportation centres (ports, airports, lorry parks, marshalling yards, etc.) | 1 |  |  | 1 |  |  | 2 | VOPAK employees were restructuring tubes. In the process of working on it flammable substances escaped, which started a fire. As the employees did not succeed in extinguishing the fire they decided to step aside. Part of the tubes collapsed because of the heat causing a BLEVE like reaction. | Oil terminal | Connection between the pier and the storage tank. |  |  | 1 | [5 empty] | 1 |  | automotive petrol and other petroleum spirits - 08002-05-9 - | K1 fluids, several m3 Several petroleum distillates (among which benzene, Naphtha, kerosene) and MTBE | The tools used by the VOPAK employees on the site of the incident were not suitable. They caused sparks in the vicinity of open systems which contained flammable and highly flammable products. |  | Material losses on-site possibly exceed 2,000,000 euro.Affected Area: installationAffected Area: establishment | [23 empty] | Fire brigadeOfficial action taken - legal action: An official report was made up by the Justice department | On-site systems - alarms/sirens sounded Off-site external services - external fire-fighting services |  |  |  | Measures to mitigate consequences: - Re(designing) the pier and the storage tank; - Change in work instructions in which more attention is paid to possible risks.
000421 | Explosion followed by a fire caused by wrong mixing operation in a reactor | 1988-06-08 03:00 | 1988-06-08 | Major Accident | - not known / not applicable - | General chemicals manufacture (not otherwise specified int the list) |  |  | 1 |  |  |  | 1 | ACCIDENT CASE HISTORY DESCRIPTION: A wrong mixing operation in a reactor in the production area Z9 could caused an explosion followed by a fire. More precisely, the addition of a new product to the silicon oil caused a release of hydrogen, and perhaps also sodium hydride, due to a wrong pH control (this reaction, when was experimentally performed in a laboratory, caused a deflagration). The worker who performed the defective operation was alone in the plant. Seriously burned, he had been found many tens of metres from the point where the explosion occurred; it is unknown however if he was displaced by the explosion or if he was transported there by other people or if he had escaped before the explosion. A call for help was received at 03:07 by the centre of alert transmission of Tours and it was re-trasmitted to the centres of Chateau-Renault and Amboise. At 03:20 a fire fighting vehicle from Chateau-Renault arrived on-site. Since the accident led to the rupture of three fire hydrants, two lances were installed taking water from the Brenne river, 500 metres away. At 03:40 the fire fighting vehicle from Amboise arrived and at 04:06 4 lances were in operation. Meanwhile, the fire covered a surface of about 2,000-3,000 m2. At 05:52 two foam guns arrived from Tours and, when at 06:15, 2 foam tankers arrived on-site, they were put in operation with positive effects due to the synthetic foam used. Owing to the formation of a toxic cloud inside the building, at about 05:00 the Mayor of Chateau-Renault decided to evacuate a building where 200 handicapped people were housed. From 05:00 to 08:30 analyses of the cloud composition have been performed every half an hour. Those analyses revealed the presence of hydrogen cyanide, carbon oxide, nitrogen oxides and halogens. At 08:30 the analysis revealed only some traces of carbon oxide. There was the risk of intoxication for the rescuers (because they had no suitable personnel protection equipment) and also a risk of explosion of nearby reactors and vessels. The water used to cool these vessels and to extinguish the fire (500-600m3/h) caused the pollution of the Brenne river crossing the site. A dike was built a few hours after the fire started to prevent discharge of used fire fighting water to this river. Despite these measures, phenols were found in Loire river fed by the Brenne river. The authorities decided to interrupt (for three days) the distribution of drinking water to 200,000 people. Drinking water needs were estimated to be 45,000m3/day and were covered by various sources (interconnection with water networks of nearby communities, the use of water sources not affected by the pollution, the use of deep wells, extended the use of bottled mineral water and the use of two trains of 3,000 m3 capacity each). | The accident occurred in an organic chemical industry for the production of various chemicals for the textile and the plastic materials industries. The factory, which employed 150 people, was built in 1958 and in 1985 was provided of a new polymers production plant using benzene as solvent. It produces about 800 different chemical products. The establishment was subdivided in chemical products storage areas and reaction area. The chemical products (more than 100) were stored without particular safety criteria (toxic substances together with flammable materials and so on). On a document attached to the Original Report the list and the related amounts of the chemical products stored in the establishment when the accident occurred are shown. On that document, also, the map of the surrounding area and the lay-out of the factory are shown. The component involved in the explosion was a reactor in the production area Z9, located in an old metallic hangar.Responce - Seveso II Duties - evaluation of ecological impact control:Organizational ElementExistedRelatedAdequate | The component involved in the explosion was a reactor in the production area Z9, located in an old metallic hangar. | 1 | 1 | 1 |  |  |  | 1 |  | 1 |  | Hydrogen Chloride - 07647-01-0 - 11.12000 Nitrogen Oxides - - Carbon Monoxide - 630-08-0 - Hydrogen Cyanide - 74-90-8 - Phenols - - 10.70000 Isopropanol - 67-63-0 - 16.60000 Butanol - 71-36-3 - 12.10000 White Spirit - 8030-30-6 - 6.20000 Toluene - 108-88-3 - 20.40000 Naphthalene - 91-20-3 - 24.90000 Aqueous Ammonia Solution - 7647-01-0 - 5.00000 Sodium Hypochlorite - 7681-52-9 - 0.80000 Methanol - 00067-56-1 - 4.16000 Halogens - - | The chemical products involved in the fire was over 100. The most important substances were:- Sodium Hypochlorite (C.A.S. CODE: 7681-52-9): amount involved = 800 kg (0.8 tonnes).- Acqueous Ammonia 22% Solution (C.A.S. CODE: 7647-01-0, E.E.C. CODE: 007-001-00-5): amount involved = 5000 kg (5 tonnes).- Hydrogen Chloride (C.A.S. CODE: 7647-01-0, E.E.C. CODE: 017-002-00-2): amount involved = 11120 kg (11.12 tonnes).- Naphtalene (C.A.S. CODE: 91-20-3): amount involved = 24900 kg (24.9 tonnes).- Toluene (C.A.S. CODE: 108-88-3, E.E.C. CODE: 601-021-00-3): amount involved = 20400 kg (20.4 tonnes).- White Spirit (C.A.S. CODE: 8030-30-6): amount involved = 6200 kg (6.2 tonnes).- Methanol (C.A.S. CODE: 67-56-1, E.E.C. CODE: 603-001-00-X): amount involved = 4160 kg (4.16 tonnes).- Butanol (C.A.S. CODE: 71-36-3): amount involved = 12100 kg (12.1 tonnes).- Isopropanol (C.A.S. CODE: 67-63-0, E.E.C. CODE: 603-003-00-0): amount involved = 16600 kg (16.6 tonnes).- Phenols: amount involved = 10700 kg (10.7 tonnes).Due to the combustion of the chemical products involved in the fire, the following substances were released:- Hydrogen Cyanide (C.A.S. CODE: 74-90-8): amount involved = not known.- Carbon Monoxide (C.A.S. CODE: 630-08-0): amount involved = not known.- Nitrogen Oxides (C.A.S. CODE: 10102-44-0 [NO2], 10102-43-9 [NO], 10024-97-2 [N2O]): amount involved = not known.- Halogens: amount involved = not known.Though more than 100 chemical products were involved in the accident, only the most important substances have been shown in the preceding tables. The total establishment and the potential directly involved inventories of such substances refer to the amounts in the storage areas when the accident occurred. No data are available about the amounts of hydrogen cyanide, carbon oxide, nitrogen oxides and halogens released during the combustion of the chemical products involved in the fire. | CAUSES: During the process in which an emulsion of oil and water was prepared with the addition of various oxyethylenic tensioactives, a wrong mixing operation was performed in a reactor of area Z9 causing a release of hydrogen, and perhaps also sodium hydride, due to a wrong pH control (this reaction, when was experimentally performed in a laboratory, caused a deflagration) that resulted in an explosion. Investigations by an inspector established that the operating procedures were not well defined and training of personnel was insufficient. |  | EFFECTS ON PEOPLE:Inside the establishment the worker who was performing the operation was injured (and hospitalized) by the explosion. Owing to the formation of a toxic cloud inside the building, the Mayor of Chateau-Renault decided to evacuate a building where 200 handicapped people were housed. As phenols were found in Loire river (fed by the Brenne river) the authorities decided to interrupt the distribution of drinking water to 200,000 people.MATERIAL LOSS:The plant was damaged by the explosion and the following fire but no data are available about the cost of the material losses.ECOLOGICAL HARM:The water used to cool the vessels and to extinguish the fire (500-600m3/h) caused the pollution of the Brenne river crossing the site. A dike was built a few hours after the fire started to prevent discharge of used fire fighting water to this river. Despite of these measures, phenols were found in Loire river fed by the Brenne river.COMMUNITY DISRUPTION:The authorities decided to interrupt (for three days) the distribution of drinking water to 200,000 people. Drinking water needs were estimated to be 45,000m3/day and were covered by various sources (interconnection with water networks of nearby communities, the use of water sources not affected by the pollution, the use of deep wells, extended the use of bottled mineral water and the use of two trains of 3,000 m3 capacity each).Affected Area: installationAffected Area: establishmentAffected Area: off-site: localConsequences - Ecological harm - pollution/contamination/damage of: Ecological component: residential area (covered by toxic cloud) - Affected 3Ecological component: water catchment areas and supplies for consumption or recreation - Affected 3 | Injuries - 1.00 Establishment Population: 1 |  |  | 1 | [6 empty] | freshwater: river - The water used to cool the vessels and to extinguish the fire (500-600m3/h) caused the pollution of the Brenne river crossing the site |  | freshwater: river - phenols were found in Loire river fed by the Brenne river. | [8 empty] | schools, hospitals, institutions - Evacuated: 1 - Disabled: 0 - Destroyed: 0 |  | INTERNAL TO THE ESTABLISHMENT:A call for help was received by the centre of alert transmission of Tours and it was re-trasmitted to the centres of Chateau-Renault and Amboise. First, a fire fighting vehicle from Chateau-Renault arrived on-site. Since the accident led to the rupture of three fire hydrants, two lances were installed taking water from the Brenne river, 500 metres away. After, a fire fighting vehicle from Amboise arrived and 4 lances were in operation. Meanwhile, the fire covered a surface of about 2,000-3,000 m2. Later, when 2 foam guns from Tours and 2 foam tankers arrived on-site, they were put in operation with positive effects due to the synthetic foam used. The water used to cool these vessels and to extinguish the fire (500-600m3/h) caused the pollution of the Brenne river crossing the site. A dike was built a few hours after the fire started to prevent discharge of used fire fighting water to this river. Despite these measures, phenols were found in Loire river fed by the Brenne river.EXTERNAL TO THE ESTABLISHMENT:Owing to the formation of a toxic cloud inside the building, at about 05:00 the Mayor of Chateau-Renault decided to evacuate a building where 200 handicapped people were housed. Analyses of the cloud composition had been performed every half an hour. Those analyses revealed the presence of hydrogen cyanide, carbon oxide, nitrogen oxides and halogens. At 08:30 the analysis revealed only some traces of carbon oxide. As phenols were found in Loire river (fed by the Brenne river) the authorities decided to interrupt the distribution of drinking water to 200,000 people.No emergency measures are still required, neither on-site nor off-site (code 7703).Official action taken - other official action: The inquiry discovered the total lack of an internal emergency plan and violation of the existing safety rules. | On-site systems - gas detection, quantification/dispersion prediction; drenching systems (water sprays, monitors, etc.); inerting systems (foam, inert gas, etc.); alarms/sirens sounded; firewater runoff control; Off-site external services - external fire-fighting services Evacuation - all or mostly by organized transports |  | Decontamination - water/crops/land, etc. declared out of use |  | Measures to prevent recurrence: The inquiry discovered the violation of the existing safety rules.Measures to mitigate consequences: The inquiry discovered the total lack of an internal emergency plan.
000134 | Release of trichlorosilane from a pipeline bridge in a chemical plant | 2017-05-05 19:45 | 2017-05-06 01:09 | Near Miss | Upper tier | General chemicals manufacture (not otherwise specified int the list) | [5 empty] | 1 | 1 | On 5 May 2017 at 19:33:A leak from a pipeline bridge was reported. The fire brigade’s investigation revealed that this was a DN 50 pipeline containing trichlorosilane.The pipeline was decompressed and shut off by the supplier. Due to the length of the pipe bridge and the distances between the shut-off valves, a large residual volume remained in the piping.Loudspeaker announcements were immediately made in parts of the plant instructing people not to leave or enter buildings (gas alarm).Measurements from the measurement bus, which was immediately deployed, showed no elevated values, neither for hydrogen chloride nor for other substances. The fire brigade used turbo extinguishers to precipitate the gas cloud; this was very successful. However, the gas alarm was maintained as a precaution until the fire brigade had given its final report back on the closed-off pipeline. Due to the difficulty accessing the site of the leak, due to the presence of a pipe holder directly at the site of the leak and the formation of a solidified silicic acid crust at the exit point, the works fire brigade was able to seal the leak at 23:30 using a sleeve. The pipe was then pressure-flushed with nitrogen and emptied into a blow-down tank.After checking that the sleeve provided a tight seal, at 23:59 the cordon was reduced to the immediate surroundings. The all-clear was given at 01:09 on 6 May 2017. Safety measures:The pipeline does not have a special safety system for leakages.For measures taken, see causes/course of event. | Trichlorosilane production plant. | Operating process: ProcessOperational state: Normal operation as intendedPart affected:- Sitri plant; Distillation section- DN 50 Transfer pipeline on a pipe bridge | [8 empty] | 1 |  |  | Trichlorosilane, 850 kgHydrogen chlorideSilicic acid &nbsp; | The substance leaked out through a breach in the pipe wall.A material check of the section of pipeline in question, the cause was corrosion from outside.The corrosion location was directly under a pipe support and therefore not visible. External corrosion on an outdoor pipe bridge. An adjacent salt discharge point (NaCl) also caused a corrosive atmosphere in this part of the pipe bridge. |  | Damage to the affected pipeline as well as to adjacent pipelines and the pipe bridge. | Injuries - 1.00 Co-worker |  |  | 1 | [19 empty] | See causes/course of event. In addition, the operator’s response team: sent appropriate D1 messages, informed representatives of the authorities (e.g. civil protection, police, local council) by telephone, answered questions from the public on the helpline, sent out a press release. Replacement of the section of pipeline and inspection of the pipe bridge by an independent expert before putting it back into service. Cleaning and repair of the pipe bridge and pipelines in the affected area and the immediate surroundings. |  |  |  |  | During the leak, the measuring station could not ascertain quickly enough exactly which operational unit the pipe bridge in question belonged to. This caused a delay in shutting down the pumps and pressure lines, which allowed the release of trichlorosilane to continue.In order to allow for a faster shut down and flushing of bridge pipelines, an emergency plan (with exact location and layout of the pipe’s valves and facilities for flushing it) for each bridge pipeline with critical content will be drawn up by the relevant operators by March 2018 and included in the operating instructions. In addition, the internal instructions for pipeline bridges will be revised by the end of 2017.In order to ensure that the relevant measuring station can be quickly identified in the event of leaks, the specialist unit for pipe bridges is to affix a colour mark every 50&nbsp;m on pipe bridges in the accessible area and label the pipe bridge supports with the pipeline bridge section number by June 2018.Operators are urged to mark the piping with the telephone number of the measuring station. The accuracy and legibility of these markings should be checked during regular inspections.In order to ensure that the pipe bridge data are up-to-date, they are to be imported into the computer system and maintained. As the event took place in a place particularly affected by corrosion (salt discharge), the plant was examined for further hot spots.In these areas identified as particularly at risk, the firm’s corrosion protection department will carry out comprehensive external checks of the pipes by June 2018. Any deficiencies found will be corrected accordingly.In order to avoid secondary corrosion, old systems that are no longer in use are to be dismantled. If a pipe is to be maintained for subsequent return to service, it is to be treated as an active pipe and must be maintained and marked accordingly. The quality of corrosion protection will be improved.For example, the removal of rust during maintenance is no longer to be carried out by hand, but by sandblasting. In addition, a partner company is to give confirmation that repairs in critical areas have been carried out properly.The operating engineers have been asked to ensure that works commissioned comply with the plant standards for corrosion protection.In addition, shift staff carrying out inspections are being made aware of the issue of corrosion. The Government of Upper Bavaria – Labour Inspectorate has also called for a ‘shortening of inspection intervals for pipelines in “hot spot” areas (i.e. areas identified as particularly at risk).’ The lessons learned highlight the importance of operational monitoring procedures (in particular with regard to corrosion, maintenance, alarm management) and emergency planning procedures.
000886 | Release of extra light (EL) fuel oil in a tank farm | 2010-02-15 05:10 | 2010-02-15 | Near Miss | Upper tier | Fuel storage (including heating, retail sale, etc.) | [5 empty] | 1 | 1 | On 15 February 2010 a release of about 29 tonnes of EL fuel oil occurred in a tank farm during a transfer operation, causing environmental damage. The release took place at the coupling of a pipe bend flanged to a product pipe, to which a DN 80 hose was attached to connect to a mobile pump. The mobile pump was intended to drain an EL fuel oil tank by about 04:45 during the night shift. For this the mobile pump was set up near the tanks on an open space and connected to the tanks by means of flexible hosepipes with the appropriate piping.After the pump was switched on the process was checked by employees and no anomalies or leaks were found. The workers returned to the tank farm control room, from where the operation was monitored on the basis of the oil level (rise in the level in the tank to be filled). 25 minutes after the start of pumping the level indication on the monitor was seen to switch from rise to fall. Alarmed by this, the employees immediately returned to the pump and found that the hosepipe had become detached at the coupling of the pipe bend on the product pipe. EL fuel oil from the filled tank was being released in free flow out of the parted hosepipe and at the same time via the still running pump out of the tank to be emptied. The escape of fuel was stopped by manually closing slide valves on the tanks and pipeline and by switching off the pump.The hose concerned is a standard chemical hose. The coupling is a 'filling pipe' coupling or 'tank wagon' (TW) coupling according to DIN 28450 (EN 14420-6). Such couplings can be regarded as standard, especially in the petroleum industry. They are also called quick connect couplings. The male and female parts are put together and the connection is made in slightly under a single turn. The coupling is then secured or self locked. Safety function: Slide valves on tanks and piping closed manually and pump switched off. As much as possible of the fuel oil released in the sump of the pump was pumped back into the tank. Further action was taken in accordance with the site's general emergency response plan (AGAP) to limit the environmental damage. The environmental damage was caused by a combination of shortcomings and errors: 1. Due to the infrastructure, some tank farms do not have a stationary system for dealing with residues, which is why it was necessary to use mobile equipment. 2. A non return valve fitted on the pressure side when the mobile equipment was assembled would have prevented a reflux of product and considerably reduced the extent of the damage. Ultimately, however, product would still have been released due to the still running pump and the open connection. 3. It has not been possible to determine conclusively why the tank wagon (TW) quick connect couplings became disconnected. | Petroleum storage site | Operation: transfer (loading)Operating conditions: draining residues from an EL fuel oil tank.Damaged part: pump station (hosepipe at the point of coupling to a pipe bend). | [6 empty] | 1 |  |  |  |  | EL fuel oil (undyed) - 68476-30-2; 28 896 kg | The environmental damage was caused by a combination of shortcomings and errors: 1. Due to the infrastructure, some tank farms do not have a stationary system for dealing with residues, which is why it was necessary to use mobile equipment. 2. A non return valve fitted on the pressure side when the mobile equipment was assembled would have prevented a reflux of product and considerably reduced the extent of the damage. Ultimately, however, product would still have been released due to the still running pump and the open connection. 3. It has not been possible to determine conclusively why the tank wagon (TW) quick connect couplings became disconnected. |  | Soil contamination. | [15 empty] | 450000 | [7 empty] | 4 leakproof skips were ordered from an external disposal firm. The skips were delivered at around 08:00. A search team was asked to locate the gas oil released into the ground. It arrived at about 10:10 and immediately checked the groundwater monitoring stations located in this area. An excavator was ordered for the excavation work, or to dig trenches in order to locate the released gas oil and extract it immediately with a vacuum truck provided by the disposal firm. The excavator arrived at about 10:30 and immediately began excavating the soil and transferring it into the skips provided. The filled skips were covered with weatherproof tarpaulins. Another outside firm made two boreholes with a diameter of 800 mm and a depth of 8 metres in the damage zone. 300 mm diameter pipes were inserted into these boreholes in order to extract the released oil from the subsoil by suction. Oil that had already collected in the borehole was immediately extracted by the vacuum truck on the spot. |  |  |  |  | Change the procedure for using mobile pumps. - Technical measures: use non return valves and flange connections instead of tank wagon couplings, including for hosepipes. - Organisational measures: mobile pumps to be used only on impervious subsoil and/or with permanent monitoring by a 'hosepipe watch' on the spot. The Baden-Württemberg Agency for the Environment, Measurements and Nature Conservation would like to draw attention in particular to the following points and findings: 1. Hose couplings are detachable connections. They are used in a number of standards in the petroleum industry and the chemical industry for temporary pumping operations and are widespread. 2. Making a connection requires knowledge of how to operate the coupling system and its particular features. Employees must be given appropriate training for this. 3. Particularly in the case of use in the open, and therefore including in inclement weather conditions, there may be interference or risk involved in making the connection due to rain, snow, ice, contamination, foreign bodies, etc. 4. Hoses and couplings must be checked for damage and/or wear and regularly tested. 5. Visual leakage checks, usually carried out at the start of a pumping operation, give no guarantee that couplings will stay leaktight throughout the process. 6. If a coupling does fail, considerable quantities of liquid will be released via both cross sections ('male' and 'female' parts) in a short space of time. 7. Measures which will detect the failure of a hose coupling immediately are to be recommended. One solution is to have permanent monitoring by a 'hosepipe watch'. 8. For safety reasons, correctly assembled flange connections are technically preferable to hose couplings. 9. Non return valves can limit the amount of liquid released in the event of failure. 10. Mobile pumps should be used only on an impervious subsoil. 11. Wherever possible, rigid piping should be used for transfer pumping operations. 12. Transfer pumping operations must undergo a systematic risk analysis. In the medium term: make and install stationary residue systems for the tank farm.
000091 | Release of sewage gas from a sewage treatment plant | 2015-10-25 22:20 | 2015-10-26 00:20 | Major Accident | Lower tier | Wholesale and retail storage and distribution (excluding LPG) | 1 | [5 empty] | 1 | Blackout across the entire operational area. As a result, gas removal stopped while gas production continued, causing the maximum permitted pressure to be reached in the gas container. Therefore, as intended, the container’s overpressure relief system (gas release) was triggered, resulting in depressurisation.&nbsp; Non-hazardous release of excess pressure. | Sewage treatment plant (9.1.1.2) | Operational state:Normal conditions&nbsp; Part affected:Gas container |  |  | 1 | [7 empty] | Biogas - CAS Number - | Biogas | The increase in pressure in the gas network caused by the blackout resulting in an inadvertent transfer of sealing water from the flare’s safety immersion into the adjoining detonation arrester.This eventually meant that not enough gas could be burnt off via the flare. In order to protect the membrane of the gas container from damage, the gas, which was continuing to accumulate, could only be discharged from the digesters via the gas container’s safety immersion, which in principle is also the procedure for a non-hazardous discharge in the event of a flare malfunction. |  | Due to a power failure, ther was a lack of gas consumption with continued gas generation, the max. permissible pressure of the gas containers reached, so that the overpressure protection of the gas containers responded (gas release), which led to a safe discharge of the excess pressure. | [23 empty] | Gas container taken out of service. |  | On-site systems - 0.00 |  |  | The gas line from the flare’s safety immersion is to be inclined in the direction of the safety immersion as far as the detonation arrester, to ensure that water that has been carried out of the safety immersion flows back towards it. Immediate measures:- Drainage spigots on the detonation arrester fixed open (handles have been removed);- Condenser checked daily;- Workers given appropriate training;- Daily documentation in the gas container log.
000446 | During maintenance an empty tank of liquified asphal exploded, causing the domino explosion of a nearby hydrogen chloride tank | 1994-05-03 | 1994-05-03 | Major Accident | - not known / not applicable - | Building & works of engineering construction |  | 1 |  |  |  |  | 1 | Since several weeks, in compliance with the requests of the safety committee of the company, workers of the company were installing gangways and railings in order to increase the safety of the access to the top of the tanks. The management had given only oral instructions which precision is unknown. One of the workers used a portable electrical tool for cutting the metal. This occurred in proximity of the vent of the tank and the cable hole of the level meter. The gas mixture in the tank exploded. The tank was torn along the floor to side wall weld. The asphalt flowed out and ignited. The nearby tank exploded some minutes later. A hydrogen chloride tank made of polymeric material melts. | The accident occurred in the logistic base of a road work company, sited in an urbanised area (industrial and service activities). | The installations concerned by the accident are fluidified asphalt tanks. These tanks are cylindrical tanks with a vertical axis and a capacity of 50 tons. The tank on which maintenance work was performed contained 18 t of liquefied asphalt. The other tank was empty but not cleared of gas. | 1 |  | 1 | [7 empty] | Asphalt (bitumen) - 8052-42-4 - 18.00000 Hydrogen chloride - 07647-01-0 - | Hydrogen chloride (liquified gas, C.A.S. No: 7647-01-0) Asphalt (bitumen) (C.A.S. No: 8052-42-4)fluidified asphalt (bitumen) is a mixture of asphalt and volatile petrochemical solvents, for example kerosene. The flash point is comprised between 21 degrees Celsius and 55 degrees Celsius. | management fault: the maintenance work was being performed with a certain improvisation. Instructions had not been issued or were not detailed enough. Inadequate management and instructions. |  | Apart from the two metallic tanks and the hydrogen chloride tank, 7 other cylindrical tanks were damaged. The retention pond and the roofing of a neighbouring building are damaged, 7 vehicles parked in vicinity were destroyed. The sewage system was slightly pollutedThe two workers carrying out the work were thrown about 30 meters and were killed.Onsite Cleanup costs: 970,000 EurosAffected Area: installationAffected Area: establishment | Fatalities - 2.00 Establishment Population: 2 |  | 2 | [20 empty] | no information is given | Off-site external services - traffic control; external fire-fighting services Evacuation - all or mostly by personal transport |  |  |  | Measures to prevent recurrence: The properties of the fluidising substance mixed to the asphalt have to be attributed also to the asphalt. The mixture with kerosene confers to the liquefied asphalt the properties of the kerosene. The producer of the mixture but also their users have the responsibility to identify this risk.Measures to mitigate consequences: The increase of the distance between the tanks reduces the risk of domino effects. An area of several tens of square metres around the tanks could be subject of an impact. This area should be free of any sensible installation. The storage in underground tanks reduces the risk considerably.
000238 | Unexpected release and ignition of flammable liquids removing a valve in the dismantelling of a disused old furnace | 2001-02-02 12:50 | 2001-02-02 | Major Accident | - not known / not applicable - | Processing of metals |  | 1 |  |  |  |  | 1 | Workers were performing demolition on a disused furnace. While removing a 10 inch valve from a pipe used to supply coke gas fuel to the furnace, flammable liquid was unexpectedly released and ignited. The fire killed two workers. | Disused furnace | The accident occurred as workers were removing a 10 inch valve from a pipe used to supply coke gas fuel to the furnace.&nbsp; | 1 |  | 1 | [5 empty] | 1 |  | solid coke - CAS Number - methane - 74-82-8 - hydrogen - 1333-74-0 - carbon monoxide - 630-08-0 - | The flammable material consisted of methane, hydrogen, carbon monoxide (C.A.S. No: 74-82-8, 1333-74-0, 630-08-0) and solid coke. | The workers was not aware that there might be flammable material still in the pipe. The blast occurred when gas from the line came into contact with #salamander heaters,# which have open flames to keep nearby equipment from freezing. |  | The flammable material ignited and killed two workers and injured 5 others. The two workers that died were working on a platform about 20 feet above the ground and did not have means to escape the fire. | Fatalities - 2.00 2 workers killed Injuries - 5.00 5 injured |  | 2 | 5 | [19 empty] | Responding to the accident were emergency crews (fire and ambulance) from the town of Burns Harbor and the Division's internal plant protection forces. | On-site systems - plant emergency services Off-site external services - emergency services; fire services |  |  |  | The heaters should have been removed or turned off before the repairs. There should have been better knowledge of what may be in the pipe before the valve was removed.
000325 | Uncontrolled gasoil combustion in petrochemical plant in stand-by condition | 1990-07-11 13:00 | 1990-07-11 | Major Accident | - not known / not applicable - | Petrochemical / Oil Refineries | [6 empty] | 0 | SAFETY SYSTEMS OR OPERATORS INTERVENTION:The uncontrolled combustion and the large evolution of the soot were stopped by blowing water vapour into the unit.ACCIDENT CASE HISTORY DESCRIPTION:While the plant was in a stand-by condition, raw-material (gasoil) penetrated a not-tight gate valve and, when the catalytic cracking plant was re-started, gasoil burned under evolution of much soot. The uncontrolled combustion and evolution of soot were stopped by blowing in water vapour. In such a way, it was possible to take out the gasoil and the combustion products still present in the unit. A large yellow-black cloud, visible at far distances, was seen leaving the 210m high chimney. | Catalytic cracking plant of a petroleum refinery | The accident occurred in the catalytic cracking plant of a petroleum refinery, during the re-starting of the plant after a stand-by condition. | 1 |  | 1 | [7 empty] | Sulphur dioxide - 7446-09-5 - Gasoil - 8008-20-6 - 7.50000 Nitrogen dioxide - 10102-44-0 - | Sulphur dioxide and nitrogen dioxide were released during the (uncontrolled) combustion of gasoil.- Gasoil (C.A.S. CODE: 8008-20-6): amount involved = about 7500 kg (about 7.5&nbsp; tonnes) (10 m3).- Sulphur Dioxide (C.A.S. CODE: 7446-09-5, E.E.C. CODE: 016-011-00-9): amount involved = not known.- Nitrogen Dioxide (C.A.S. CODE: 10102-44-0): amount involved = not known.The total establishment and the potential directly involved inventories of gasoil refer to the amount burned during the accident (about 10 m3). No data are available about the amount of sulphur dioxide and nitrogen dioxide released during the (uncontrolled) combustion of gasoil. | CAUSES:The accident was caused by a not-tight manual gate valve that allowed, during the stand-by condition of the plant, the passage of gasoil in the cracking unit. From the Original Report it is not fully clear if the installation of a not-tight manual valve was due to insufficient process analysis and plant design or to a human error. | Yes | OTHER:No material losses occurred except the cost of the burned gasoil.ECOLOGICAL HARM:No ecological harm occurred because the pollutants concentration in soil samples taken after the accident were below the threshold limits.People - Remarks: No people were injured during the accident.Material loss - Remarks: No material losses occurred except the cost of the burned gasoil.Disruption of community life: A large yellow-black cloud, visible at far distances, was seen leaving the 210m high chimney.Affected Area: installationAffected Area: establishment | [23 empty] | INTERNAL TO THE ESTABLISHMENT:The catalytic cracking plant was shut-down and the uncontrolled combustion and evolution of soot were stopped by blowing in water vapour. In such a way, it was possible to take out the gasoil and the combustion products still present in the unit.EXTERNAL TO THE ESTABLISHMENT:Police and fire brigade were alerted. The neighbourhood was controlled by means of a helicopter. A car was alerted to carry-out measurements. | On-site systems - gas detection, quantification/dispersion prediction; plant emergency shut-down procedures; inerting systems (foam, inert gas, etc.); Off-site external services - external fire-fighting services; police intervention |  |  |  | MEASURES TO PREVENT ANY RECURRENCE OF SIMILAR ACCIDENTS:After the accident the following measures were established:-1 installation of a remote controlled gate valve;-2 regular check of gate valves.
000919 | Emission of benzene on a petrochemical site | 2010-04-09 21:45 | 2010-04-12 19:20 | Major Accident | Upper tier | Petrochemical / Oil Refineries | 1 |  | 1 |  |  |  | 2 | During a transfer of benzene at a petrochemical plant, the pumps for transferring the benzene from the storage tanks to the rail wagons stalled regularly over the course of the afternoon, requiring the operators to repeatedly purge them before re-priming. At 21:45, a VOC (volatile organic compound) detector triggered an alarm to the central control room, and another hydrocarbon alarm was tripped at the entrance to the complex's final effluent treatment plant 15 min later, followed by other alarms triggered by VOC sensors at the same station. The operator then inspected its premises and noted that benzene was overflowing at the outlet of one of the primary separation pits of the effluent collection network. Two other separation pits connected between themselves and with the above-mentioned, located near the storage areas used in the afternoon, also proved to be filled with benzene. | Petrochemical plant | benzene storage area separation pits of the site's effluent collection network | 1 | [9 empty] | benzene - 71-43-2 - |  | The operator's investigations revealed that the volume of benzene purged from the pumps would normally have flowed into the collecting pits linked to a covered hydrocarbon-processing installation. However, two days before the accident, this pit's outflow channel, which had previously been emptied, had been shut off and the volume purged that day exceeded the capacity of the pit, which caused it to overflow into the site's effluent separation and treatment network. |  | The operator's report showed that the volume of effluents emitted into the Merle stream on 10 April was 9 289 m3 over 10 hours, representing an average benzene concentration of 9.3 mg/l, which surpassed the authorised emissions threshold for the processing plant (1.5 mg/l), i.e. 72 kg above the authorised daily benzene threshold. | [13 empty] | freshwater: stream/tributary - 0.00 | [9 empty] | At 23:00 the operator of the complex's final effluent treatment plant channelled the effluents, which had been pre-skimmed in the settling tanks, into the overflow basin. The overflow ceased at 23:30. At 03:45, the operator ordered the pits to be covered with foam in order to limit the evaporation of benzene, because the VOC detectors of the local monitoring network had measured for one hour and 15 min concentrations of benzene exceeding the threshold for informing the local municipalities (0.325 mg/m3 for two consecutive fifteen-minute periods), with spikes exceeding the threshold of 1 mg/m3 being measured at 02:00. However, the foam layer could not be put in place in the processing plant, whose basins have moving skimmers. On the next morning, the operator started to empty the contaminated pits and spread sand on the connecting channel in order to absorb the benzene, which was then recovered and stored in drums. The hydrocarbon separation pits and the processing plant's storm water basin were also emptied, recovering 50 m3 of contaminated water, containing about 10 tonnes of benzene. The pumping operations ended four days later. As soon as the warning threshold for atmospheric benzene was surpassed, faxes were sent to the nearby municipalities. The operator issued a press release on the morning of the second day and in the afternoon informed the municipalities that the accident had ended. |  | On-site systems - 0.00 |  |  | To correct the situation, the operator installed a high level detector in the collector pit and a hydrocarbon sensor in the overflow channel and reviewed its procedures.
000624 | Asphyxiation incident | 2013-02-09 10:30 | 2013-02-09 11:00 | Other Event | Lower tier | General chemicals manufacture (not otherwise specified int the list) |  | 1 |  |  |  |  | 1 | Two employees began to clean the reactor with liquid fertilizer containing manganese nitrate, prepared the day before. One of them took off the hatch of the reactor, placed in it the water hose and instructed the second man to turn on the water. In this moment, the employee who was standing on the hatch, lost his dentures, which fell to the bottom of the reactor. He entered the reactor to pick it up, and to wash the reactor, and then he lost consciousness. A second worker who witnessed the situation, called for help. One of the employees who came for help went into the reactor and also fainted. Until the arrival of the fire brigade and an ambulance two other workers managed to pull one of the victims out of the reactor. The second one was pulled out by firefighters. | The company is involved in the following areas:- production of micronutrient fertilizers and inorganic chemicals,- international trade in fertilizers and chemical raw materials,- implementation of new environment friendly fertilization technologies,- research on new products and technologies for agriculture and the chemical industry. | The accident occured within the liquid fertilizers production unit. | [11 empty] | low oxygen content | Direct causes: The workers died because of the low oxygen content. Indirect causes: 1) inappropriate work organization which lied in: the procedure concerning works in tanks, reactors and other dangerous closed spaces did not involve all of the legal requirements that ensure safety during carrying out specially dangerous works (allowing workers no to use inhalation protection equipment, no inclusion of the types of parameters inside the reactor which need to use constant air blast, no inclusion of the need for such an air blast, time needed for it or the air parameters allowing safe entrance into the reactor). allowance for carrying out of the technological process in the new reactors without elaborating the level of the harmfulness (no determination of the efficiency of the gravitational ventilation, no determination of the harmfulness of the atmosphere inside the reactor during washing activities). lack of precise procedures including clear rules in case of accidents inside the reactors and the information on the type of equipment that should be used during rescue action, allowance for desertions/deviations from legal requirements and heal and safety standards. 2) inappropriate organization of the work post which lied in: the worker coordinating the works inside the reactor was not equipped with a device monitoring the oxygen content, the workers performing the activities inside the reactor dit not have an individual protection equipment (safety braces). 3) inappropriate behavior of the injured workers which was caused by: the lack of knowledge of the hazards, surprise by the unexpected incident. 4) lack of use of the protection equipment 5) psychophysical state of the workers who were intoxicated. |  | Two workers died due to the low oxygen content inside the reactor they worked in. | Fatalities - 2.00 |  | 2 | [20 empty] | The response action included the following actions: protection of the place of incident, evacuation of the workers from the production unit, pulling out of the worker from the reactor and its evacuation outside the production unit, monitoring of the level of gases in the atmosphere, ventilation of the production unit. Medical treatment was given to the injured workers. |  | On-site systems - 0.00 Off-site external services - 0.00 Evacuation - 9.00 |  |  | The following activities have been taken in order to prevent reoccurrence: Training of the staff including practical parts devoted to the use of equipment for personal protection, Additional person for supervising was employed, Elaboration of new procedures for especially dangerous works, following by proper training/instruction for the workers, Updating SDSs of the substances used in production and ensuring greater availability to the staff, Familiarization the staff with the updated SDS, Elaboration of additional “extracts” from SDS (including first aid, procedure in case of fire, unintentional emission to the environment, person protection equipment), New rules for share-out of personal protection equipment, More personal protection equipment bought, Clear designation (in writing) of the people responsible for the efficiency of personal protection equipment (checks, dealing with defects), Occupational risk have been updated for all of the working positions, Increase the frequency of periodic trainings, Elaboration of practical sessions during the periodic trainings for workers dealing with the washing of the reactors, Training on the first aid procedure.
000164 | Release of kerosene from a tank on a tank farm | 2013-10-30 | 2013-11-13 | Near Miss | Upper tier | Fuel storage (including heating, retail sale, etc.) | [5 empty] | 1 | 1 | On 30&nbsp;October 2013, there were several indications of product losses from a tank. These were: - Tank levels falling at a higher rate than usual in relation to the season and temperature.- Contrary to expectations, there was no positive change in the tank contents when the temperatures fell.- On that date, a nearby groundwater well was sounded to measure the water and product phases. The product phase was found to be conspicuously large. The measurements carried out every two months by an externally commissioned expert to monitor previous damage had not revealed any unusual phase sizes at an earlier stage. No conspicuous smells or obvious changes to the tank field were detected. The variation in quantities missing from the tank was comparable with other tanks. When the information regarding the increased phase size was made available, it was considered possible that the bottom of the tank had been damaged. The emptying of the tank was started immediately. The tank was then cleaned from 11&nbsp;November 2013. On 13&nbsp;November 2013, the bottom of the tank could be examined. The damage was found. | Facilities for the storage of liquids (9.2.1) Damaged part: Tank | Storage | [8 empty] | 1 |  | Kerosene - - | Kerosene ¦ Jet A-1 (64742-81-0, 8008-20-6, 91770-15-9) | Hole in single-walled tank bottom |  | Soil/groundwater contamination | [11 empty] | Other - 0.00 | [11 empty] | Immediate emptying of the tank. Examination of the tank bottom, limiting the damage, distinguishing it from the previous damage. |  | On-site systems - 0.00 Other - 0.00 |  | Other - 0.00 | Similar damage is not possible when there are double bottoms.A double bottom has been installed in the tank concerned. Examination of the tank bottom, investigation into the cause of the damage.
000314 | Gas cloud release of 5 tonnes of gaseous hydrocarbons causing a flash-fire and explosion | 1988-01-23 | 1988-01-23 | Major Accident | - not known / not applicable - | Petrochemical / Oil Refineries | [6 empty] | 0 | ACCIDENT CASE HISTORY DESCRIPTION:Owing to a defective connection on the suction line of a pump, about 5 tonnes of gaseous hydrocarbons were released over a period of 1 hour and 45 minutes, resulting in a gas cloud. The cloud, at a distance of about 50 metres from the leakage source, ignited on a process equipment resulting in a flash-fire. The pipeline between the valve and the gas column separator was damaged by the fire. In order to avoid the spread of fire propagation to other installations, an attempt to remotely isolate the pipeline was carried out but failed. Therefore, the isolation of the pipeline was manually carried out but the jet-fire was not extinguished in order to avoid the formation of an explosive cloud. | The establishment was submitted to article 5 of Directive EEC/501/82. | The accident occurred during the separation of a propane/butane mixture produced in a petroleum refinery. The component involved was a flange connection on the suction line of a pump. The accident occurred during normal operation. |  |  | 1 | [7 empty] | Gaseous hydrocarbons - - 5.00000 | - Flammable Substances: amount involved = about 5 tonnes released over a period of 1 hour and 45 minutes.The total establishment and the potential directly involved inventories of flammable substances refer to the amount released through the flange connection over a period of 1 hour and 45 minutes. No data are available about the amount of flammable substances involved in the jet-fire that followed the flash-fire. | INITIATING EVENT AND CONSEQUENCES:A pump connection flange failed on the suction side. In 1 hour and 45 minutes about 5 tonnes of gaseous hydrocarbons were released and caught fire on a process equipment at about 50 m of distance.CAUSES:The release was caused by a defective flange connection (due to, both, insufficient personnel training and maintenance procedures) on the suction line of a pump. |  | MATERIAL LOSS:The fire caused damages to the installation area but no data are available about the cost of the material losses.People - Remarks: No people were injured during the accident.Ecological harm - Remarks: In the Original Report there is no evidence of significant ecological harms.Disruption of community life: In the Original Report there is no evidence of significant effects outside the establishment.Affected Area: installationAffected Area: establishment | [23 empty] | INTERNAL TO THE ESTABLISHMENT:As the pipeline between the valve and the gas column separator was damaged by the fire, an attempt to remotely isolate the pipeline (in order to avoid the spread of fire propagation to other installations) was carried out but failed. Therefore, the isolation of the pipeline was manually carried out but the jet-fire was not extinguished in order to avoid the formation of an explosive cloud.No off-site emergency measures were necessary (code 7703). No emergency measures are still required, neither on-site nor off-site (code 7703). | On-site systems - plant emergency shut-down procedures |  |  |  | MEASURES TO PREVENT ANY RECURRENCE OF SIMILAR ACCIDENTS:After this accident, the following measured were established:1- periodic leak test of critical flanges;2- training of maintenance personnel in assembling these flanges.
000846 | Fireball from a gasholder caused by a terrorist explosive device placed on a side of the middle lift of the holder and domino effects | 1993-02-26 04:00 | 1993-02-26 | Major Accident | - not known / not applicable - | Wholesale and retail storage and distribution (excluding LPG) | 1 | 1 |  |  |  |  | 2 | A terrorist explosive device was placed on a side of the middle lift of a gas holder, it was supposed earlier in the night when it was not inflated. When the device went off, the roof of the gasholder peeled partly off, the upper lifts collapsed and approximately 33 tons of natural gas was released. The gas was immediately ignited resulting in an airborne fireball. The smaller adjacent gasholder experienced a seal fire and the larger gasholder, on the other side of the damaged one, was punctured in its third lift resulting in burning gas (jet-fire) from a hole with a release area of approximately 0.5 m2. | The accident occurred in an unmanned natural gas storage plant. The plant stored natural gas (mainly methane) at low pressure. | The gas holders were filled and emptied on a diurnal basis to feed the gas transmission system during peak demand. The location of the storage plant is shown on a map attached to the Original Report. |  |  | 1 | [7 empty] | Methane (Natural Gas) - 74-82-8 - 46.35000 | - Natural Gas [mainly Methane] (C.A.S. CODE: 74-82-8, E.E.C. CODE: 001-001-00-4): amount involved = about 33000 kg (33 tonnes).The total establishment inventory of natural gas (mainly methane) refers to the capacity of the damaged gas holder. The actual inventory on natural gas directly involved refers to the hypothesis the gas holder was approximately 70% full. The potential inventory of natural gas directly involved refers to the capacity of the damaged gas holder. No data are available about the capacities of the nearby gas holders. | CAUSES:The accident was caused by a terrorist explosive device (sabotage) placed on the side of the gasholder. The establishment security (the site was unmanned) was probably deficient. |  | MATERIAL LOSS:One gasholder was largely destroyed, the adjacent two gas holders suffered minor damages. No data are available about the cost of the damages.COMMUNITY DISRUPTION:200 people were evacuated from nearby houses: 60 of whom were accommodated in a local school for two nights; the remainders stayed with their relatives.People - Remarks: The site was unmanned. 20 firemen were involved to fight the fire. Consequences - Ecological harm - Remarks: In the Original Report there is no evidence of significant ecological harms. This is due to the low eco-toxic risks of natural gas.Affected Area: installationAffected Area: establishment | [21 empty] | nearby residences, hotels - Evacuated: 1 - Disabled: 0 - Destroyed: 0 nearby factories, officies, small shops - Evacuated: 1 - Disabled: 0 - Destroyed: 0 schools, hospitals, institutions - Evacuated: 1 - Disabled: 0 - Destroyed: 0 other places of public assembly - Evacuated: 1 - Disabled: 0 - Destroyed: 0 other - 200 people were evacuated from nearby houses: 60 of whom were accommodated in a local school for two nights; the remainders stayed with their relatives. |  | INTERNAL TO THE ESTABLISHMENT:The unmanned site was without an internal emergency plan. 20 firemen were involved to fight the fire.&nbsp;&nbsp;&nbsp;&nbsp;&nbsp;&nbsp;&nbsp; EXTERNAL TO THE ESTABLISHMENT:200 people were evacuated from nearby houses: 60 of whom were accommodated in a local school for two nights; the remainders stayed with their relatives.No emergency measures are still required, neither on-site nor off-site (code 7703). | On-site systems - drenching systems (water sprays, monitors, etc.) Off-site external services - external fire-fighting services Evacuation - all or mostly by organized transports; organized evacuation centres used |  |  |  | The incident was not covered by Health &amp; Safety at work legislation. When the Original Report was prepared, home office was investigating about the site security.
000474 | Oit tanker accident release petrol products | 1999-12-12 | 2000-04-11 | Other Event | - not known / not applicable - | Other activity (not otherwise specified int the list) | 1 | 1 | 1 | 1 |  |  | 4 | A Maltese oil tanker carrying 39,000 tonnes of oil broke in two off the French coast. The 26 crew members were airlifted to safety, 6 being hospitalised. At first the two parts of the ship remained afloat, and it was proposed, indeed attempted, to tow them away. The POLMAR plan was put into effect on the day of the accident. Eventually, in very bad weather, the two parts of the ship sink. 5 "Départements" are affected by successive waves of pollution. At the moment, there is still oil in the ship's tanks, and it is proposed to pump it out. | Maltese oil tanker | The product was being transported in the tanks of the ship. At the moment, 10,000 tonnes remain in the tanks, and it is proposed to pump them out. | 1 |  | 1 | [8 empty] | Heavy fuel oil n°2 with sulphur content between 2 and 4%. | At this stage of the investigation, the evidence points to mechanical failure as a cause. The question of human error in the checks carried out by various bodies (authorities, owners, etc.) is under study; a report of the Transport Ministry draws attention to a "behavioural failure" in the commercial chain. The final report should be ready in summer 2000. |  | Large numbers of birds were killed, perhaps 100,000 - compared to some 2,000 saved by various associations. More than 400 kilometres of coast in 5 "d&eacute;partements" were polluted to varying degrees. Oyster farming has been severely affected: on 31st January some 150 hectares of oyster farm were closed, in accordance with the precautionary principle. Losses to the local tourist industry are starting to appear (fewer reservations). | Injuries - 6.00 Ship personnel hospitalised |  |  | 6 | [19 empty] | A large-scale operation has been launched to clean up the coast, with the help of the army, the fire service, volunteers # As of mid-January, some 3000 people were involved on the various sites. There are associations trying to treat and save the birds affected. Action is being taken on the wreck to try and stop further leaks. | Off-site external services - fire services; military; |  |  |  | Improve the defect rate of the boat.
000872 | Hydrochloric acid leak in a chlorosilane plant | 2009-05-28 10:10 | 2009-05-28 10:20 | Major Accident | Upper tier | Chemical installations - other fine chemicals |  | 1 |  |  |  |  | 1 | It was noticed on 21 May 2009 that a PVC/glass-fibre reinforced hydrochloric acid pipeline which had been in operation for several years was starting to leak. To avoid greater damage, this part of the plant was put out of service and replaced as a precaution with a PVC pipeline which, according to the specification, was resistant to hydrochloric acid under the ambient operating conditions (temperature and pressure). On 28 May 2009 the shut-down of the desorption plant was started at 10.00 as planned on account of decreasing loading. There was a leakage at around 10.10 of 32% hydrochloric acid from the by-pass line of a heat exchanger caused by a leaking pipe. The hydrochloric acid leaked into the plant's collection basin and was collected there. A detector in the basin activated the alarm (on-the-spot, at the measuring station and to on-site firefighters). Staff of the chlorosilane company were on the spot immediately, the on-site firefighters arrived at 10.13. Once the location of the leak had been identified the feeder pump was stopped. The leakage stopped immediately. A total of approx. 7 m³ of hydrochloric acid 32% escaped. As the formation of acid clouds above the hydrochloric acid puddle had already ceased, the emergency services (on-site firefighters) did not set up a water screen to contain the clouds. At 10.20 the on-site firefighters left. The hydrochloric clouds formed from the acid drifted eastwards (Rhine) within several minutes. There was a westerly wind of around 3 m/s at the time of the incident. It is believed that in the middle of the Rhine the cloud was drawn by the movement of the water away from the direction of the wind and towards a power station building site in the Rhine. At around 10.30 the head of operations was informed that construction workers on the power station building site in the Rhine were complaining of irritation of the respiratory tract. Six staff received initial assistance from the medical services on site. Those injured were then taken to nearby hospitals for observation at around 13.00. Four of the staff were released by the hospital that evening after out-patient treatment. Two remained in the clinic overnight for observation. | Chlorosilane plant | Chlorosilane plant, desorption plant Desorption plant shut-down process | 1 | [7 empty] | 1 |  |  |  | A hydrochloric acid pipeline made of glass-fibre reinforced PVC which had been in use for several years was beginning to leak and was therefore replaced by the plant's maintenance division to prevent a more serious accident. However, the replacement pipeline was made of PVC without glass-fibre reinforcement. When this change was being made to the plant it was simply ensured that the replacement pipeline was resistant to hydrochloric acid. The pipeline failed seven days after being put into service. Pipeline failure as a result of thermal pressurisation (hot surface in the immediate vicinity of the pipeline). | [25 empty] | ​- Collection basin under desorption plant - HCI detector activated - Immediate shut-down of the plant Inside the site: - Deployment of the on-site firefighters - Cordoning-off of the area concerned Outside the site: - Initial examination of the victims by the on-site medical service - Victims taken to the local hospital |  |  |  |  | Operational attitudes and behavioursThe affected piece of pipe was replaced with a piece of pipe made from glass-fibre reinforced plastic (composite material). In addition, a heat shield was installed at a distance of ca. 10cm to the heat exchanger. In the future, makeshifts will not be made from PVC anymore. Instead, polyvinylidene fluoride (PVDF) will be used.Acquisition and installation of equipment for the condensation of gases and vapours.Procedural instructions/Safety management systemProcedural instructions for the management of change were reviewed by the competent authorities and necessary corrections were initiated.
000565 | Explosion after halt for maintenance during loading of gasoline on a ship | 1989-07-06 18:35 | 1989-07-08 | Major Accident | - not known / not applicable - | Petrochemical / Oil Refineries | 1 | 1 |  |  |  |  | 2 | A ship was loading gasoline at the pier of a refinery. At 18:10 the ship's responsible mechanic requested a halt in the loading in order to proceed with necessary repairs. 20 minutes after the interruption, a strong explosion occurred in the ship machinery shop, followed by a fire. Immediately the refinery fire alarm was activated and the refinery fire-fighting crew reached the fire area in a couple of minutes. 4 injured members of the ship's crew were carried out to the pier and from there to the nearest hospital. The fire fighting operation started with the local monitors covering with foam the outside part of the ship and the machinery shop. Meanwhile the ship was disconnected from the loading hoses (spouders) and from the tied ropes and, by means of two tags, transferred away from the pier. The fire fighting activities were undertaken by the Navy Guarding Services using special fire fighting tags (water foam). Finally, the burning ship was transferred at about 1.5 km away from the pier installation and six hours later the fire was under control. Meanwhile, the Navy Guarding Services were connected with fire fighting crews from the Special National Fire Fighting Services. However, the next morning the fire, from the machinery shop, reached the first tank and spread, with repeated explosions, to the other tanks of the ship. At noon of the day after, the situation appeared to be out of control. Four firemen were injured. The ship was bent and the fire was extending from leaking gasoline 50 m around. Navigation in the gulf was interrupted and fire fighters tried to the fire from spreading to the other anchored ships. They tried to avoid environmental pollution by using a 400 metres long boom. On Saturday afternoon, about 48 hours after the first explosion, the tanker sank. | loading of gasoline onto a ship at the refinery pier | The accident occurred during the loading of gasoline onto a ship at the refinery pier. The ship had a loading capacity of about 1800 tonnes. |  |  | 1 | [7 empty] | Gasoline - - 1800.00000 | Gasoline (C.A.S. CODE: 8006-61-9): amount involved = 700000 kg (700 tonnes).The total establishment inventory and the potential inventory directly involved of gasoline refer to the whole loading capacity of "Saint Nickolaos" ship. | CAUSES: The main cause was a serious leak of gasoline in the ship machinery shop from damaged flange connections. The causes of the damage to flange connections have not been identified. The ignition source that caused the explosion has not been fully identified (probably a switch-off operation in a not explosion-proof electrical panel). When the Original Report was prepared, the National Fire Fighting Service and the Navy Guarding Services were carrying out the investigation. |  | EFFECTS ON PEOPLE:About 70 people were involved in the accident: 40 people owning to the ship's crew and to the pier's crew, 30 people of the emergency services. 4 members of the ship's crew were injured by the explosion and were carried out to the hospital. 4 firemen were injured during the fire fighting operations (from the Original Report is not fully clear if firemen were hospitalized or not).MATERIAL LOSS:No data are available about the cost of the 700 tonnes of gasoline lost during the accident and of the ship that, 48 hours after the first explosion, sank.ECOLOGICAL HARM:In the Original Report there is no evidence of ecological harms because, in order to prevent an environmental pollution of the area caused by the gasoline that was escaping from the burning ship, a 400 metres long boom was put around it.MAP OF THE ACCIDENT AREA AND MAX. DENSITY OF POPULATION:The accident took place at the refinery pier and only some members of the ship's crew and some refinery operators were at the scene of the accident.Disruption of community life: The access to the Gulf was closed by the Navy Guarding Services.Affected Area: installation | Injuries - 4.00 Establishment Population: 4 |  |  | 4 |  | Injuries - 4.00 Emergency Personnel : 4 |  |  | 4 |  |  |  | Other - In order to prevent an environmental pollution of the area caused by the gasoline that was escaping from the burning ship, a 400 metres long boom was put around it. | [8 empty] | infrastructure (telecommunication, roads, railways, waterways, air transport etc - access to the Gulf was closed by the Navy Guarding Services |  | INTERNAL TO THE ESTABLISHMENT:The refinery fire fighting crew and the technical personnel were activated and all the fire-trucks were ready for local protection and covering the rest loading ships at the pier. 4 injured members of the ship's crew were carried out to the pier and from there to the nearest hospital. The fire fighting operation started with the local monitors covering with foam the outside part of the ship and the machinery shop. Meanwhile the ship was disconnected from the loading hoses (spouders) and from the tied ropes and, by means of two tags, transferred away from the pier.EXTERNAL TO THE ESTABLISHMENT:The special forces from the National Fire Fighting Services came to support the fire fighting efforts close to the pier and later with tags in the open sea. The ship was disconnected from the loading hoses and moved away from the pier (the fire did not spread to the refinery loading installations) in order to put out the fire without its spreading to the other anchored ships.&nbsp; Navigation in the gulf was interrupted and no other ships were allowed to enter the sea Gulf. The environmental pollution was avoided by using a 400 metres long boom around the burning ship.No emergency measures are still required, neither on-site nor off-site (code 7703). | On-site systems - inerting systems (foam, inert gas, etc.); alarms/sirens sounded; internal emergency teams (fire, ambulance, etc.) Off-site external services - external fire-fighting services; water authority/other external expert mobilization; traffic control; |  | Decontamination - containing spread of substance |  | Measures to prevent recurrence: After the accident, the following measures were established: 1- the upgrading of the refinery pier fire fighting systems (including the installation of new automatic remote control monitors on local towers) is ready for application; 2- the crew of ships and especially tankers must be well trained in fire prevention.Measures to mitigate consequences: After the accident, the following measures were established: After the accident, the following measures were established: 1- the crew of ships and especially tankers must be well trained in fire fighting; 2- the fire fighting means for this type of tankers must be improved and they must be in a sufficient number both on the deck and in the other special areas of the ships; 3- the fire fighting tugs must be equipped with large quantities of a foam compound.
001156 | Collapsed tank for waste oil | 2018-03-24 | 2018-03-24 | Major Accident | Lower tier | Waste storage, treatment and disposal |  | 1 |  |  |  |  | 1 | A tank with waste oil, emulsion and water collapsed when a truck was going to unload. The driver of the truck was killed and an operator received burn injuries because of heated content in the cistern. | The plant treats takes care of hazardous waste. The tank that collapsed was tank for handle waste oil, emulsion and water. | The cistern is made of carbon steel, an ordinary application for the process. It was construdced in 1984 as a reception cistern for equal handling as today. The tank contains a total of 300 m3 and when the accident occurded it contained 190 m3. The tank is heated to 40-60 C to separate the containments into a sludge phase and a water phase. The tank had a corrosion protective layer on the inside. The bottom of the tank rested upon a layer of bitumenm, which had started to crumple, and then rested on a concrete plate.&nbsp; The tank was inspected for corrosion in 2007 and according to the regulations it should have been inspected in 2019.&nbsp; | 1 | [10 empty] | Waste oil, emulsion and water. | The exact causes of the collapsed tank hasen't been found nevertheless that the company has done a lot of investigation regardng the causes. The bitumen layer under the tank was beginning to crumple. The bottom plate of the tank was heavily corroded in the zone where the bottom plate and the mantle of the tank was welded. The corrosion has come from the bottom and the outside of the tank. There were no signs of corrosion inside the tank which was protected with corrossion-resisted layer. The area of the corrosion could have been afftected by heat (Heat Affexted Zon, HAZ) from the original welding between bottom of the tank and the mantle, and thereby received a more vulnerable structur. When the layer of bitumen under the tank was beginning to crumple and there had been room for moist to gather. This, together with the heated content in the tank, could have speed the process of corrosion. &nbsp; |  | The driver of the truck was killed and an operator at the site got burn injuries on the feet and legs. The consequences for the environment seems only to be locally limited. The area where the site is situated in an industrial area where there are other depot and tanks and the area is already polluted. The ground is mainly filling areas. In connection with the the site there where a dam for extinguishing water. This dam were connected to the sea, but due to the cold weather there were ice which stopped the emulsion from reaching the sea. Analysis have been taken and the county administrative board has approved the environmental restoration. Since the area and ground was already polluted and there were no reference values it's difficult to determine exactly how much this accident has affected the area and ground | Injuries - 1.00 Burn injuries on feet and legs. |  | 1 | 1 | [19 empty] | The emergency service used an explosimeter at an early stage in order to discover combustible gases. A sanitation firm was quickly on the site to start the clearing of the oil from the collapsed tank. To get at an overview of the accidnet they used a drone so that all invovled had the same view of the situation.&nbsp; It's important that the person that got hurt in the accident got a coarse cleaning-up before transported with the ambulance and also at the hospital so that the hospital's emergency doesn't get contaminated.&nbsp; It would have helped the emergency service if the environmental experts at the municipalty had planned duty outside office hours.&nbsp; &nbsp; |  |  |  |  | The lessons learned can be divided into four main components: communication; practice; environment; and design, construction and control. Communication Communication to prevent an accident includes communication between builders of the concrete plate, the tank, the inspectors and the users. The importance for different branches to discuss the building, the controls, the use of the tanks. Those who build the foundation of the tank needs to exchange with those who build the tanks. Those who inspect the tanks need to discuss with the users so that it's clear what the limitations are with different measurements. Communication when the accident occurs include for instance the importance of involve the communicators in the municipality to spread the information of the accident in different channels, media and also SMS.&nbsp;The emergency service used a drone to get a better view of the accident and it’s also important that every involved has the same view of the situation. It’s also important that the emergency service has established routes of communication with the environmental experts in the municipality, even outside the office hours due to the importance of environmental aspects, both considered to the substances involved but also so that the emergency effort doesn’t worsen the (environmental) consequences. Practice/exercise It’s important that all of those who could be involved in an accident practice to better handle a real accident. It includes both the authorities and the Seveso establishment. To practice also lets the involved meet in person which shouldn’t be underestimated. It could make it easier to find and establish contact when an accident occur. Design, construction and control of the equipment The dialogue between the designer and builders of the tanks, the constructors of the foundation of the tank and those who control the tanks could be approved to assure that construction of the tank and its resistance to corrosion. To get better feedback from the controllers of the tanks if there are any possible problem or indication of the tank tanks controlled. Investigate if the prescribed interval of control of the tanks should change. Environment The emergency service had an established contact with a company that started clearing of oil early after the tank collapsed.
000552 | Release of para-toluidine from a bulk storage tank whilst a leaking pump was being replaced | 2002-07-25 10:00 | 2002-07-25 13:00 | Major Accident | Upper tier | General chemicals manufacture (not otherwise specified int the list) | 1 | [5 empty] | 1 | 30 tonnes of para-Toluidine were released from a bulk storage tank whilst a leaking pump was being replaced. The maintenance technician removed the pump and was collecting a new part from the stores when the line isolation failed. The incident is reportable under Schedule 7 Section 1(a) of COMAH because more than 5% of the qualifying quantity for very toxic substances was accidentally released. | Para-Toluidine is stored in bulk on the hydrogenation plant, which is located in the north manufacturing area of the site, an island site bounded by the Aire and Calder canal to the north and River Aire to the south. | Para-Toluidine is stored in bulk on the hydrogenation plant, which is located in the north manufacturing area of the site, an island site bounded by the Aire and Calder canal to the north and River Aire to the south. Para-Toluidine (PT) was released from one of the wet PT bulk storage tanks which hold 60 tonnes when full. The tanks sit within a small spill bund.PT has a melting point of 44°C and is normally stored under steam at 60°C to keep the product molten and flowing around the system.Containment was lost through a pipe which had been broken to allow the pump to be replaced. | 1 | [9 empty] | para-Toluidine - 106-49-0 - 30.00000 | para-Toluidine (C.A.S. No: 106-49-0) [the para-Toluidine had not been distilled and contained between 4-5% water] Approximately 30 tonnes were lost from the storage tank. | A work request was raised to replace a leaking pump for a bulk storage tank containing para-Toluidine (PT) on Monday 22 July 2002. The steam was turned off and the single automated isolation valve to the pump was closed.On 25 July work began to replace the pump. The line was broken to remove the pump. The maintenance technician then went to collect a new part from the stores leaving the work site unattended. No additional isolation was provided.Whilst the technician was away from the work site molten PT began to flow from the pipe over filling the spill bund and spreading across the site. It appears that the valve had failed or was not closed. In addition, the PT had not solidified as anticipated - it is likely that this was due to the head of available liquid in the storage tank and the high ambient temperature on the day of the incident.There are 2 principle causes for this incident. Firstly, the single automated isolation valve was open at the time of the release although it appears that it had been closed before the work began. At present, the nature of this failure is not clear. The clean up exercise continues and an assessment of the valve will be made when access is available.Secondly, the level of isolation provided was inadequate.&nbsp; The design of the plant means that there is only one automatic valve between the storage tank and the pump. Reliance was placed on the single closed valve and the nature of the product i.e. that its melting point is 44°C.A tank containing 30 tonnes of molten para-toluidine at 55 degrees C (melting point 44 degrees C) had a faulty pump connected to the bottom run-off line. A fitter removed the main body of the pump for repair. For physical isolation of the pump housing, the fitter relied on a single valve and a frozen plug of para-toluidine behind the valve, as the steam had been removed from the tracing to this line, to seal the contents. Shortly after the fitter left, the tank contents were released due to the failure of this isolation. The para-toluidine overflowed the bund wall and spread over the tank farm, contaminating a wide area with a solid layer of toxic material. The site emergency team tried to stop the tank emptying but failed despite their various efforts. |  | This incident had no off-site impact to people or the environment. It is estimated that 25 - 30 tonnes of para-Toluidine (PT) were released. The release was not contained by the spill bund so the PT spread across walkways to the east and west of the storage area and into the canal road, were it was contained with sand bags and solidified. No individuals were injured during the incident. Area concerned - remarks:The site emergency team tried to stop the tank emptying but failed despite their various efforts. The para-toluidine overflowed the bund wall and spread over the tank farm, across walkways to the east and west of the storage area, and into the canal road, where it was contained with sand bags. A wide area was contaminated with a solid layer of toxic material. People - remarks:There were no injuries during the incident, but during the clean-up operation, blood tests taken from four employees of the contractors carrying out the removal of the solidified para-touluidine were found to have high levels of met haemoglobin and were taken to hospital. Three of them suffered symptoms of ill-health and two were detained overnight, where they were treated with oxygen before being released. No long-term ill-health effects have been identified.Affected Area: installationAffected Area: establishment | [23 empty] | The site alarm system gave an audible warning message for the contingency. The onsite emergency team responded to the alarm. The following steps were taken to stem the flow of PT and mitigate the consequences of the release:· Access to the local effluent pit was closed off.· The entrance from the canal roadway was closed off with sand bags to prevent the spread of the PT. · Attempts were made to close the valve from the local control panel but this was unsuccessful.· Attempts were made to cool the flow using water and CO2 extinguishers thereby solidifying the PT but these were unsuccessful· The emergency team planned to fit an 'outlet line pump blank' but this piece of equipment could not be found.· An absorbent sock and wood shims where inserted directly into the flange but again this did not stop the flow. After 2 -3 hours, it appears that the flow slowed of its own accord&nbsp; to a sufficient level to allow the team to remove the air head to the valve and mechanically close it.Emergency measures - Remarks: When the incident occurred, attempts were made to stop the tank emptying and the leak spreading, but these were inadequate and unsuccessful. There were no injuries during the incident, but during the clean-up operation, blood tests taken from four employees of the contractors carrying out the removal of the solidified para-touluidine were found to have high levels of met haemoglobin and were taken to hospital. Three of them suffered symptoms of ill-health and two were detained overnight and treated with oxygen before being released. No long-term ill-health effects have been identified. |  |  |  |  | Immediate lessons: Prevention - standards of isolation on site should be upgraded to ensure that single valve isolation is not relied upon when carrying out maintenance work in high hazard areas. Mitigation - the emergency equipment (e.g. the 'outlet line pump blank') should be readily available and appropriately maintained at all times. Measures to prevent recurrence: The company was asked to address the following issues identified during the investigation:1. The tank was not kept empty following the discovery of the fault on the pump.2. The tank was kept warm and not allowed to set.3. Impossibility of application of site isolation standards to physical hardware.4. History of pump failure on site.5. Specification of personal protection equipment for fitters was not adequate.6. Risk assessment of isolation was not adequate.7. Isolation procedures were not followed.8. Permit to work was not adequate.9. Freezing of para-toluidine lines was not adequate.10. Isolation of pump under repair was not adequate.11. Emergency measures to stop leakage were not adequate.12. The clean up team used water jetting in the heat of the day.13. The clean up team was not adequately trained to prevent exposure to para-toluidine when removing their personal protective equipment.
000375 | Fire in a tank storage installation | 2001-03-01 09:15 | 2001-03-01 | Major Accident | - not known / not applicable - | Wholesale and retail storage and distribution (excluding LPG) |  | 1 |  |  |  |  | 1 | Fire in a tank storage installationInitiating event / accident dynamicsThe external company started operations on 27. 01. 2001. On 28. 01. 2001 work continued intermittently. On the day of the occurrence works started at 7:30 h. About 9:15 h fire and smoke were reported coming from the tank storage installationThe fire brigade was alerted by the control room.At 9:17 h the extinguishing water pumping station was put into service.At 9:18 h&nbsp; the message " one person from an external company injured" resulted in an ambulance and a doctor being requested.At 9:20 h the control room was informed by an employee that two persons with heavy burn injuries were lying outside the tank.By 9:24 h the fire brigade reached the accident site, a few minutes later the ambulance arrived.Extinguishing operations started immediately and the two seriously injured persons received first aid treatment.At approximately 10:16 extinguishing and safety operations were concluded.By 12:00 a rescue helicopter transported the two seriously injured victims to hospital.During the night of 02.03.2001 one of the injured died. | not given | tank storage installation |  |  | 1 | [7 empty] | Seveso II Substance Category: highly flammable liquids - - | Seveso II Substance Category: highly flammable liquids qty: 30.000 kg | The tank had been taken out of service and was being prepared for internal inspection according to TRbF (Technical Regulation for Inflammable Liquids). The tank had been handed over to an external company on 27th January 2001 for degassing and cleaning operations. Causes identified at present: the halogen lamp used inside the tank was not explosion protected. Temperature measurements were performed on an identical model (external temperature of 279° C and internal temperature of 450° C). The halogen lamp was therefore absolutely incompatible with use in explosive environments.The use of an incompatible halogen lamp inside the tank can therefore be identified as the most probable ignition source. |  | Human DeathsMaterial Loss | Fatalities - 2.00 Establishment Population: 2 |  | 2 | [20 empty] | Safety function: Request for fire brigade and ambulances closure of the area around the tank after response operations were concluded emergency response measures. |  |  |  |  | not given
000127 | Release of zinc carbonate at a wastewater plant in a chemical plant | 2016-10-06 23:00 | 2016-10-07 01:20 | Near Miss | Upper tier | General chemicals manufacture (not otherwise specified int the list) | [5 empty] | 1 | 1 | The automatic valve at the outlet of a tilted plate interceptor (lamella separator) did not close. This caused a reservoir to overflow.The overflow could not be completely retained within the building.Safety measure:- The valve malfunction was indicated in the process control system (PCS). An on-the-spot check was carried out.- The valve was closed manually. The sewer gate valve was then closed.- The Heilbronn sewage treatment plant was informed. There was no feedback from the Heilbronn sewage treatment plant with regard to any impact. | Chemicals, pharmaceuticals, mineral oil refining and further processing. | Part affected: Wastewater treatment plantOperating process: ProcessOperational state: Overflow of a reservoir. |  | 1 |  |  |  |  | 1 |  |  |  | Zinc carbonate - 5263-02-5 - | Zinc carbonate, 1000 kg. | The automatic valve is normally open. When closing, the valve malfunctioned. As a result, the reservoir became overfull. In line with the retention plan, the suspension ran through the floor drains into the underground sewers and on into the wastewater treatment plant (20 m³).As the floor drains could not absorb all the suspension, part of the suspension flowed into the yard via the outer gate. The following findings should be noted:- The floor drains were not sufficient in terms of their drainage capacity to transport the accumulated quantity of suspension to the wastewater treatment plant.- The layout of the hall floor in the entrance area was not set up to prevent the suspension from escaping into the outside world.- If the provisions of the German Ordinance on installations handling substances which constitute a hazard to water and on specialised industrial premises (VAwS) had been applied consistently and the risks and consequences of overfilling had been systematically assessed, this event could certainly have been prevented. |  | No effects other than on the release of the substance have occurred. | [23 empty] | The sewer gate valves were closed. The contaminated areas within the premises were rinsed with water and pumped out.The rinsing water that accumulated was sent to the on-site wastewater treatment facility. |  | On-site systems - 0.00 |  | Decontamination - 0.00 | The reservoir was fitted with a built-in emergency overflow into the waste water treatment plant. The function of this overflow was tested.In addition, a traversable liquid barrier is being installed on the ground floor in the area of the floor drain.The technical possibilities for automated closure of the sewer gate valves are being examined.
001108 | Explosion in bunker for manufacturing detonators | 2017-05-07 05:30 | 2017-05-07 05:30 | Major Accident | Upper tier | Production, destruction and storage of explosives |  | 1 |  |  |  |  | 1 | An explosion occured in the (detonator) cap loading line room in one of the buildings at Orica Sweden AB's plant in Gyttorp. In the cap loading line room detonators are filled, and pressed, with explosives and delay composition. One operator was in the cap loading line room when the explosion occurred and the operator suffered fatal injuries. The accident took place at the time of a shift change, but there were no witnesses to the accident. There were no damages outside the cap loading line room. | Orica Sweden AB in Gyttorp manufactures detonators and ammonium nitrate based explosives and emulsions for the mining industry and the construction industry. The plant in Gyttorp has approximately 270 employees. Orica is listed on the Australian Securities Exchange and has around 11&nbsp;500 employees in total. | The accident took place in the cap loading line room where detonators are filled and pressed with explosives and delay composition. The process is fully automatized and no operators are in the room when the process is in progress. The detonators moves automatically between different stations for filling, and pressing, of the detonators with explosives, PETN (pentaerythritol tetranitrate) and hexogen, and delay composition. The operators only intervene with the process to do tasks under controlled circumstances. The equipment in the room for filling the detonators is connected with the entrance to the room. When the door to the entrance is opened the filling process and equipment stops in a safe mode. The building where the room is located is constructed with thick walls and built to cope with possible explosions. According to the documented working instructions the equipment shall be emptied of explosives before any kind of cleaning or maintenance take place. &nbsp; |  | 1 | [9 empty] | Pentaerythritol tetranitrate (PETN), 250 -750 grams | Orica gathered a team of senior executives and technical specialists from other departments in Orica’s international organization. The accident investigation followed the Incident Cause and Analysis Method (ICAM). Based on evidence collected to date, it is believed from the company’s investigation that the most probable sequence of events was: Initiation: a friction event was caused by rotation of a bolt on PETN hopper flange using a steel spanner. This action is likely to have resulted in initiation of residual PETN. Propagation: the initiation propagated from the bolt area inwards towards the PETN hopper. Mass Explosion: PETN hopper had not been emptied of inventory prior to maintenance. It is estimated that mass of PETN in hopper was approximately between 250 and 750 grams. Propagation resulted in mass detonation of PETN in hopper. At the time of the explosion the process and the filling station wasn't in progress. The logs doesn't indicate that there were any problems with the filling station. |  | One operator was in the cap loading line room when it exploded. The operator suffered fatal injuries. The room where the accident happened was wrecked, but the other rooms in the building were intact. | Fatalities - 1.00 |  | 1 | [20 empty] | The other operators in the building evacuated and called SOS. The emergency service was first on the scene of the accident at 0545. They entered the cap loading line room where they found the deceased. All work at the plant stopped after the accident. The building and the cap loading line room was shut down in order to secure the work environment and the forthcoming accident investigation. The police then took control over the building to investigate the accident according to the Penal Code and the Work Environment Act. Orica's local crisis management team was mobilized immediately. Their task is to facilitate cooperation between the authorities and to support the staff and the society under such circumstances. |  |  |  |  | Orica has focused the measures to make the handling of the explosives safer, improve the instructions and increase the staffs’ awareness of the importance to follow instructions and the possible consequences. &nbsp; Friction, Impact, Static, and Heat (FISH) events with sufficient energy to cause detonation need to be identified and eliminated. Note that energy from FISH events required to initiate primary and secondary explosives is significantly lower than that for Packaged Explosives products and intermediates. Energetic Material: All equipment that contains/has contained energetic material must be removed and cleansed of all energetic material prior to undertaking: any maintenance work on process equipment at all Initiating Systems (IS) plants; and hot work on equipment at any plant. This has for instance involved improvements such as: Changed metal parts on the equipment to plastic to avoid metal to metal. No tools are required to open, change or adjust the dosage of the explosives. It can be done with pinches. Independent verification and sign-off is required prior to commencing the work described above. Permits: Any work required on Initiating Systems equipment (whether by maintenance or operations) that contains/has contained energetic material, if that work could result in any FISH event (e.g. use of metal tools, any heat source), must be treated as 'hot work' and must be authorised through the site’s Hot Work Permit process.
000752 | Explosion in a chemical reactor left in stand-by position for a day | 1999-06-09 | 1999-06-09 | Major Accident | Upper tier | Production and storage of pesticides, biocides, fungicides |  | 1 |  | 1 |  |  | 2 | A devastating explosion at a chemical reactor caused the death of an operator and large material losses in fine chemical plant.At the time of the accident the process was stopped due to maintenance work and the reactor had been left in stand-by position for a day. Suddenly the temperature and the pressure of the reactor started to rise inexplicably. A few operators on shift tried to find out the reason for this, but they hardly had any time to do so when the pressure had risen above normal level. | Fine chemicals plant. The establishment was under the requirement of the safety report. | Reactor had been left in stand-by position for a day. | 1 | 1 | 1 |  |  |  |  | 1 | 1 |  | sodium - 7440-23-5 - methanol - 67-56-1 - boric acid - 10043-35-3 - hydrogen - 1333-74-0 - Sodium borohydride - 16940-66-2 - | Sodium borohydride (C.A.S. No: 16940-66-2)The plant manufactures sodium borohydride in synthesis mass reactors. Starting materials boric acid, methanol, sodium and hydrogen were involved. Also, a process intermediate sodium methoxy borohydride was involved. | A runaway reaction is suspected as the cause of the explosion. The root cause of the accident is still under investigation.At the time of the accident the plant and the reactor were stopped due to maintenance work and the reactor had been left in a stand-by condition for a day. Earlier in the afternoon attempts had been made to clear a clogged pipeline leading from the reactor, but without success. It was planned to continue the maintenance work the next day. During the evening shift the temperature and pressure of the reactor started to rise inexplicably. A few operators on the shift tried to evaluate the reason for this phenomenon, but the pressure rose above normal values very quickly. One operator went to check out the status of the reactor and immediately after that the reactor exploded and a huge fire resulted.The investigation following the accident showed that an unexpected chemical reaction in the production process was the cause of the explosion. It was discovered that the increase of temperature in the reactor to over 300 degrees Celsius led to a break down of the process intermediate, sodium methoxy borohydride, and this led to gases being formed to such an extent that their pressure broke the reactor. Flammable gases and liquids were released in the explosion and set the reactor building on fire. The rise of temperature of the chemical liquid in the reactor was caused&nbsp; by a deposit in the reactor base as well as heat formed by mechanical friction of the reactor stirred. The rise in temperature in the reactor was not discovered in the control room, because the measurement device was covered by an insulating deposit layer. Process reactions were not well enough known and the system was not designed to cope with an exothermic reaction. Also, the safety and control equipment for the system were inadequate. Information from any similar accident experience concerning this exceptional chemical reaction was not available. | Yes | After pressure in the reactor had risen above normal level one operator went to check out the status of the reactor. Immediately after that the reactor exploded and a huge fire followed. This operator died in the accident. Due to explosion the vent panels of the building were blown off, the reactor and several pumps, pipelines and other process equipment were destroyed. Costs unknown however several million euro.Affected Area: installationAffected Area: establishment | Fatalities - 1.00 Establishment Population: 1 |  | 1 | [20 empty] | The fire was extinguished by three fire brigades from municipalities nearby.Official action taken - legal action: None based on the Seveso legislation.Official action taken - other official action: The operation license was cancelled and the plant has to apply for a new license. | Off-site external services - external fire-fighting services |  |  |  | Measures to prevent recurrence: When a new process is designed the recurrence of similar chemical reactions has to be taken into account by studying the process with as reliable methods as possible. Also the system must be equipped with appropriate pressure relief devices and a reactor emptying system as well as adequate process control methods.
000864 | Release of natural gas from slue-catcher on gas inlet to site from North Sea | 1997-07-06 16:10 | 1997-07-06 19:45 | Major Accident | - not known / not applicable - | Petrochemical / Oil Refineries | 1 | [5 empty] | 1 | Release reportable because: 1) It was an uncontrolled event, 2) There was danger created to people on-site, 3) It involved the substance that gives the site CIMAH status. | not given | Release from slue-catcher on gas inlet to site from North Sea. Slue-catcher shut in. Pressure in slue-catcher rose due to thermal expansion. PRV lifted, but failed to re-seat. |  |  | 1 | [7 empty] | Natural Gas (methane etc.) - 8006-14-2 - | Natural Gas (methane etc.) (C.A.S. No: 8006-14-2), amount involved: about 106 tonnes | 1) Operating at pressure to close to PRV setting with no appreciation that thermal expansion could occur. 2) Maintenance of PRV - its failure to reseat was due to internal damage. 3) Poor commissioning of PRV isolation valves, which failed to work. |  | No on-site or off-site site effects, no ignition gas dispersed. Local residents alleging ill health as a consequence, but this is part of a long term ongoing complaint. | [23 empty] | Not necessary to take emergency measures. |  |  |  |  | 1) Change to operating parameters and procedures - PN issued requiring such changes. Re-setting of alarms to identify pressure rise, with manual controlled venting if necessary.
000012 | Explosion in a glyoxylic acid production line | 2003-08-13 11:00 | 2003-08-13 14:00 | Major Accident | Upper tier | General chemicals manufacture (not otherwise specified int the list) |  |  |  | 1 |  |  | 1 | Explosion in a production line for glyoxylic acid (CAS 298-12-4) with subsequent fire; in the installation various relevant substances were present (methanol, hydrogen, peroxides). 20 workers were injured, 1 of them had to be kept in hospital. The part of the installation which contained the production line was completely destroyed, missile range ca. 150 m |  | The process involves ozone and is known to be extremely exothermic under certain conditions - it is assumed that it was a runaway reaction. | [10 empty] | Glyoxylic Acid - 298-12-4 - | Glyoxylic acid (C.A.S. No 298-12-4) has no classification related to Seveso II but so have other substances present in the installation (methanol, hydrogen, peroxides) | Unclear |  | besides the injuries (20 persons, 19 only with light injuries, 1 hospitalized) loss of the production line | Injuries - 1.00 injuries (20 persons, 19 only with light injuries, 1 hospitalized) |  |  | 1 | [19 empty] | The fire was extinguished quickly; the quenching water was checked for contamination, also the surrounding surface |  |  |  |  | Unclear, despite intense efforts to find the causes no concrete cause known yet; the inspecting authority has closed the installation until further notice in this respect
000935 | Major accident risk at the explosives warehouse | 2013-07-09 22:50 | 2013-07-10 20:30 | Near Miss | Upper tier | Production, destruction and storage of explosives | [5 empty] | 1 | 1 | The emergency services were alerted when a chemical reaction occurred in an intermediate bulk container (IBC) which contained bulk-emulsion explosive waste. When the rescue operation got underway, it was assumed that the container could go on fire or explode. The situation was hazardous because the container was stacked together with about 200 other waste containers (about 100 tonnes waste) at a distance of approximately five metres from an explosives warehouse (about 40 tonnes of explosive substances). At that precise moment, the major risk was seen to be an explosion, whose pressure effects could extend to a radius of about 1300 metres from the warehouse. | The explosives factory is located in central Finland. At the same area there is also located two other explosives factories. | The storage area had a total of about 210 pieces of waste containers tightly next to each other on two floors. These IBCs contained a total of about 100 tonnes of waste. Containers were located about five meters away from the warehouse with about 40 tonnes of explosive substances. Containers were from Forcit's own production, service stations and from blasting sites of customers. | [11 empty] | The sensitized bulk-emulsion explosive and rock material, containing pyrite, reacted together in a waste container. | The sensitized bulk-emulsion explosive and rock material, containing pyrite, reacted together in a steamed waste container which was situated next to the explosives warehouse. The container was originally from the Pyhäsalmi mine, where exactly one year earlier an attempt to load the blast holes in the roof of the tunnel with emulsion explosives by means of a new mobile explosive manufacturing unit (MEMU) failed. As a result of this, a significant amount of sensitized emulsion dropped onto the floor of the tunnel. The miners did not realize that the mixture of sensitized emulsion explosive and rock material was a non-conformity waste. Accordingly, the waste was handled as typical emulsion waste and was sent to Vihtavuori. The production volumes of bulk-emulsion explosives in Oy Forcit Ab have multiplied over the past few years because of increasing mining and infrastructure development. At the same time, bulk-emulsion explosives are being increasingly used instead of traditional explosives. Oy Forcit Ab has not been able to keep pace with the disposal of the emulsion waste. The emulsion waste occurs during both the production phase and the application phase. Emulsion waste containers have been stored mainly in the yard of the explosives factory and in the yard of the explosives warehouse. Tukes has requested that Forcit takes corrective actions to resolve the waste-container warehousing problem. Forcit has taken several corrective actions, but these actions have been inadequate due to the simultaneous increase in production volumes. The Explosives Act that is currently in force covers the production, use and disposal of traditional explosives. The special properties and risks connected with the production, use and disposal of emulsion explosives have not adequately been taken into account in these legal requirements. |  | Major accident didn't occur. Major risk was seen to be an explosion, whose pressure effects could extend to a radius of about 1300 metres from the warehouse. Evacuation of the surrounding area, about 2000 inhibitants.Shut down of production unit for two weeks. | At risk - 0.00 a few | 0 |  |  |  | Other - 2000.00 were evacuated |  |  |  | 2000 | [6 empty] | 0 | Other - 0.00 Costs of evacuation |  |  | 0 | nearby residences, hotels - evacuation | nearby residences, hotels - 2000.00 | The implementation of rescue operation was complicated due to the following facts: - The operator didn't have the permit from authority for waste containers (permit was only for explosives warehouse)- Waste containers weren't taken into account in the risk analysis or emergency plans. Thus the accident scenarios were needed to recalculate in the event. The rescue services decided to evacuate all the inhabitants in the area before they attempted to move the container and cool down the interior. To safeguard all the inhabitants, the evacuation was extended to cover the whole Vihtavuori village, which has about 2000 inhabitants. After a successful rescue operation, the evacuation was completed during the same evening. |  | Evacuation - 2000.00 |  |  | 1. All parties need to ensure that they have adequate processes and procedures in place related to the handling, storage, transportation and disposal of emulsion explosives. They also need to ensure that these methods are properly implemented. 2. In major hazard installations everyone is responsible for safety and following instructions. Managers need to ensure that regulatory requirements are met and corrective actions are adequate.3. In particular, it is essential to observe how changes in performance affect safety. Safety-critical changes may include a significant and rapid increase in production volumes, the use of new technology or new kinds of products, or changes relating to organisational structures and responsibilities, or supply chains. There is a need to organise training for personnel and to improve instructions to better identify and manage the effect of these changes on safety.4. In addition, there is a need to organise training for personnel and improve instructions related to the identification and handling of safety-critical non-conformities.5. The major accident scenarios presented in safety reports should be more systematically communicated when preparing internal and external emergency plans. In addition, training for those scenarios should be comprehensive.6. A complete reform of the Explosives Act is called for. To this end, the requirements should be updated to take account of the specific properties and risks connected with emulsion explosives.
001298 | Fire at a surface treatment facility | 2021-05-13 07:25 | 2021-05-13 16:25 | Major Accident | Lower tier | Processing of metals using electrolytic or chemical processes |  |  |  | 1 |  |  | 1 | A fire broke out at around 7:25 a.m. at a metal surface treatment facility with a footprint of 3,200 m². The building housed various treatment baths containing cadmium, cyanides and acids. The whole workshop caught fire at 8:55 a.m. and the fire alarm went off. &nbsp; &nbsp; | The company specialises in surface treatments and special processes for large industrial customers, including in the aerospace and automobile sectors. The facility was built in 1988 and is located on a site of around 6,500 m². The building has a footprint of 3,200 m². The facility employs 150 staff working a 2 x 8-hour shift pattern from Monday to Friday. The facility is located in an industrial area and is surrounded primarily by industrial buildings. | The building comprises a basement and two storeys above ground: The basement houses a water treatment system and firewater retention tank; The ground floor houses some of the services and most of the production workshops; The first floor houses the offices, archives and some of the production equipment. | 1 |  |  | 1 |  |  | 1 |  |  |  | Cadmium - 542-83-6 - Sodium cyanide - 143-33-9 - Potassium cyanide - 151-50-8 - Nitric acid - 7697-37-2 - Hydrofluoric acid - 7664-93-3 - Chromic acid - 7738-94-5 - Sodium hydroxide - 1310-73-2 - Potassium hydroxide - 1310-58-3 - | Treatment baths containing cadmium (4.4 t): cadmium CAS 542-83-6 ; Treatment baths containing cyanides (11.5 t): sodium cyanide CAS 143-33-9, potassium cyanide: CAS 151-50-8 ; Nitric acid CAS 7697-37-2, hydrofluoric acid CAS 7664-39-3, chromic acid CAS 7738-94-5 ; Sodium hydroxide CAS 1310-73-2, potassium hydroxide CAS 1310-58-3 . | A trained and qualified staff member had put the equipment into safe mode (shutting off the water, shutting off the bath heating) the night before the accident (as confirmed by the CCTV cameras). The guard patrols conducted up until 6:00 a.m. (i.e. for 9 hours after the production staff had left) did not notice anything anomalous. According to assessments carried out by the operator and the Industrial Risks Investigation and Analysis Office (BEA-RI), the fire appears to have broken out because of an electrical fault or electrical overheating linked to a metallic object being left on a tank. The procedure in place for closing down the workshops did not provide full protection against fire risks, and some electrical components (rectifier/filters) were still live as a result of how the installation was designed. In addition, the linear smoke detectors and optical flame detectors in the workshop did not detect the fire. This is because they had been inadvertently rendered inoperative due to being poorly positioned following works carried out a few months previously. This meant that the fire was not detected during the 90 minutes before the whole line caught fire. The procedure in place for closing down the workshops did not provide full protection against the fire risks, and some electrical components (rectifier/filters) were still live as a result of how the installation was designed. | Electrical fault. Poor positioning of smoke and flame detectors. | A large plume of black smoke was visible for kilometres around. A security perimeter was put in place and four people living nearby were evacuated. Road traffic was closed off. A mosque located nearby was closed for the day. Three firefighters were slightly hurt. Cyanide traces were present in 120 m&sup3; of firewater. A waste management firm emptied the firewater retention tank and pumped out all of the products present in the circuit. The production area affected was partially destroyed, specifically all of the treatment baths in the electroplating and oxidation workshops. The chemical store was not affected. Tests on the large plume of smoke generated showed low concentrations of pollutants (VOCs, VOHCs, PAHs, inorganic acids, metals) and particulate matter (PM2.5 and PM10). No abnormally high levels of pollutants likely to have come from the facility (inorganic acids, cyanides, hexvalent chromium, metals, VOHCs) were detected in samples of wastewater or natural water. No traces were found of firewater leaking from the facility into the environment. |  |  |  | 3 |  |  | 4 | [7 empty] | 16000000 |  |  |  | 1000000 |  |  |  |  | Firefighters arrived at the scene at 9:05 a.m. The electrical systems and extraction equipment were shut down. The various utilities were cut off (gas, water). Firewater was retained at the site. Staff arrived at 9:15 a.m. A large plume of black smoke was visible for kilometres around. A security perimeter was put in place and four people living nearby were evacuated. Road traffic was closed off. A mosque located nearby was closed for the day. The firefighters reported that the fire had been brought under control at 11:34 a.m. They announced at 4:24 p.m. that it had been put out. Firewater was retained at the site. |  |  |  |  | Electrical supply should be cut in production areas outside of production hours; Site closure procedures should be improved so as to ensure that checks are carried out properly (action to be recorded by the staff member who closes the site, and steps in the closure process to be checked by another qualified person); The fire detection system should be improved with new detectors; Chemical stocks should be kept as far away as possible from production areas; Incompatible firewater (acids/cyanides) should be separated in the retention tanks; A number of autonomous fire compartments should be created (five new fire compartments instead of a single fire compartment as was the case before the fire); There should be easy access for emergency vehicles around the entire perimeter of the building.
000143 | Ammonia Leak from high-pressure section of urea plant | 2011-04-02 11:29 | 2011-04-02 13:15 | Major Accident | Upper tier | Chemical installations - other fine chemicals | 1 | [5 empty] | 1 | On 2&nbsp;April 2011, between 11.29 and 13.15, there was an emission of ammonia from the high-pressure section of a urea plant. In total, approximately 25&nbsp;000&nbsp;kg of ammonia was released into the atmosphere. The incident was caused by a leak from an inlet pipe in the high-pressure system. This pipe is part of the high-pressure section of the urea plant, but no urea flows through it when the system is operating normally (dead branch). The incident was caused by a corrosion mechanism which, due to the prevailing temperature gradient, led to an unexpectedly high degree of abrasion. It should be noted here that, in the context of work carried out while the system was out of operation in 2010, the main pipe was pressure-tested with 1.3 times the system pressure and the wall thickness was measured, with no abnormalities being detected in either case. The system was isolated and the pressure reduced using valves and water walls were created by the on-site fire service to precipitate the ammonia. At the time of the incident weather conditions were sunny and stable with wind speeds of 3&nbsp;m/s. There was no harm to any persons or the environment as a result of the incident. A public road was closed to traffic as a precaution. During the incident and until approximately 3 hours after the emission had ended, environmental measurements were taken as a precaution, both on and off site. Safety measure: - Pressure reduced via a safety valve vent - Water walls created by fire service | Urea plant | High-pressure synthesisNormal operation at normal capacity&nbsp; | 1 | [10 empty] | Ammonia, 25000 kg | See Accident Description. |  | Defective pipe | [23 empty] | - Environmental measurements - Access roads closed |  |  |  |  | To avoid similar incidents, similar parts (dead branches) of the urea plant were identified and inspected; this check did not indicate any corrosion. The defective pipe was replaced and inspected after three, six, nine and twelve months, with no abnormalities being detected. Inspections must currently be carried out every twelve months on the section of pipe concerned. The inspection results show that the material used in the past is suitable for use in the high-pressure section of urea plants. Nevertheless, the use of higher-quality, i.e. more corrosion-resistant, material is planned when critical pipes are replaced. Furthermore, an additional risk-based inspection programme (RBI) is used to more effectively monitor parts of the process plants that are critical to the system. Introduction of improved communication channels both internally and externally.
000920 | Ignition of a vapour cloud and explosion by mixing and heating flammable liquids without adequate safety controls | 2006-06-16 | 2006-06-16 | Other Event | - not known / not applicable - | General chemicals manufacture (not otherwise specified int the list) |  | 1 |  |  |  |  | 1 | Ignition of a vapour cloud and explosion generated by mixing and heating a flammable liquid in an open top tank without adequate safety controls. The accident has been investigated by the US Chemical Safety Board | The accident occurred in a mixing tank in a chemical mixing area of the establishment | not given |  |  | 1 | [8 empty] | Mixture of heptane and mineral spirits | As an operator was mixing and heating a flammable mixture of heptane and mineral spirits, he observed a dense fog accumulating on the floor below the tank. He notified a senior operator and both shut down the operation. They evacuated and warned other workers to do the same. After 10 minutes the cloud ignited and there was an explosion.Among the causes that led to the accident, the following can be cited:- The investigation after the accident revealed that the tank temperature controller had not been installed or maintained in accordance with the manufacturer's specifications, which could have caused it to fail.- The mixing tank was not equipped with a temperature display or high temperature alarm, and there was no backup shutoff device. The procedure for this mixture required the operator to verify the temperature by climbing the stairs to the upper level to measure it using a hand-held infrared thermometer. If after checking the temperature, the mixture overheated, the operator would not know until the vapours overflowed from the tank.- The ventilation in the mixing area, consisting of local exhaust and area ventilation systems, was incapable of controlling vapours released from the tank, since it was not designed to capture and remove a high volume of vapours released from an open tank, and because&nbsp; two exhaust fan drive belts were broken before the incident. Regarding the area ventilation systems, they were located at a significant distance from the tank, so they were incapable of removing the vapours.- The mixing room was designed to avoid ignition sources, but the adjacent area where the cloud migrated and most likely ignited was not.Therefore, if the design for the process had included proper safety controls (i.e. local exhaust ventilation, high temperature alarm, and a backup steam shutoff) the vapours would not have overflowed the tank and migrated into the adjacent areas where multiple ignition sources existed. |  | One contracted delivery driver was killed and one employee was injured. The fire and pressure from the initial ignition produced moderate damage to the structure and interrupted operations for nearly one month. | Fatalities - 1.00 1 contracted delivery driver Injuries - 1.00 1 employee injured |  | 1 | 1 | [19 empty] | The worker in charge of the operation notified the situation to a senior operator as soon as he noticed the vapour cloud. They shut down the operation and advised workers in adjoining areas to leave. They warned the contracted driver to evacuate, but apparently he was talking on his cellular phone and did not hear them.The local Fire Department battled a fire confined to a bagged resin storage area for about 3-4 hours. Injured workers were taken to hospital, one of them died after several days, the other one stayed in hospital for 3 days. |  |  |  |  | The company suspended the flammable liquid mixing operation indefinitely.- A design professional should manage the design and construction of a facility that uses flammable liquids.- An experienced code reviewer knowledgeable in flammable and combustible liquid safety should thoroughly review facility design plans.- Facilities handling flammable and combustible liquids should implement an Emergency Action Plan and practice evacuation drills at least annually, but more frequently if necessary to keep employees prepared.&nbsp;
000653 | Vapour leak of formaldeyde from a Trioxane-reactor | 1993-09-18 02:00 | 1993-09-18 | Major Accident | - not known / not applicable - | Plastic and rubber manufacture | [6 empty] | 0 | In the trioxplant outcame, from a bellow violently opened, (from PTFE) a side of the content of the Trioxane-reactor. The reactor contained a mixture of 60 % formaldehyde, 35 % water, 3 % trioxane and 2 % sulphuric acid. The outcome product sprayed over the near devices and pipes and solidified. Vapour products drawn off. In total out came 2.6 m3 of the rector mixture, of which 183.5 kg of formaldehyde were released to the atmosphere. | not given | not given | [8 empty] | 1 |  | Formaldehyde - 50-00-0 - | Formaldehyde (C.A.S. No: 50-00-0), amount involved: 183.5 kg (0.1835 tonnes). | Cause of the failure was an overload of the PTFE-bellows as a consequence of a faulty interpretation. The damage did not consist in a short rapid overloading, but due to a long duration one. Only the time of the bursting resulted as consequence of a temperature oscillation during the production process. |  | not given | [23 empty] | The arriving firemen admitted fluid on the damage point and on the building with a spray water beam. Through these measures the formaldehyde vapours were largely deposited. The service personnel after the failure detection shutdown the reactor and then discharged it completely in another reactor. |  |  |  |  | The bellows from PTFE in the reactors were replaced through high quality steel compensators with a tantalum lagging. The operation parameters were increased to a pressure of 0.5 - 0.6 bar and to a temperature of 106°C through a maintenance instruction. In each reactor near the&nbsp; pressure measurement point with nitrogen bubbling was inserted a pressure measurement diaphragm.
000731 | Explosion and fire due to release of products in vinylchloride polymerization | 1993-09-22 06:30 | 1993-09-22 | Major Accident | - not known / not applicable - | Plastic and rubber manufacture | 1 |  |  | 1 |  |  | 2 | ACCIDENT CASE HISTORY DESCRIPTION: During the vinylchloride polymerization, the release of products (vinylchloride, polyvinylchloride and peroxides), due to overpressure in the reactor (5 to 7 tonnes), occurred. The released gases were ignited resulting in an explosion and a fire which affected two nearby reactors. | Organic chemical industry | The accident occurred during the polymerization of vinylchloride in an organic chemical industry. The component involved was the polymerization reactor. When the accident occurred, the reactor was containing from 5 to 7 tonnes of vinylchloride, peroxides and polyvinylchloride. |  |  | 1 | [5 empty] | 1 |  | Polyvinylchloride (PVC) - 9002-86-2 - 7.00000 Peroxides - - 7.00000 Vinylchloride - 00075-01-4 - 7.00000 | When the accident occurred, the reactor was containing from 5 to 7 tonnes of vinylchloride, peroxides and polyvinylchloride but no data are available about the single amounts. - Vinylchloride Monomer (C.A.S. CODE: 75-01-4): amount involved = not known. - Peroxides: amount involved = not known. - Polyvinylchloride [PVC] (C.A.S. CODE: 9002-86-2): amount involved = not known.When the accident occurred, the reactor was containing from 5 to 7 tonnes of vinylchloride, peroxides and polyvinylchloride but no data are available about the single amounts. | CAUSES: The accident was caused by the overpressurization in the reactor during the vinylchloride polymerization together with the failure of the safety valve to discharge the gases avoiding to reach an internal pressure dangerous for the vessel. The causes that led to the reactor's overpressurization have not been fully identified. |  | EFFECTS ON PEOPLE:Inside the establishment 1 person (out of the 26 present when the accident occurred) was injured.MATERIAL LOSS:The accident caused damage to the plant but no data are available about the cost of the material losses.COMMUNITY DISRUPTION:The accident had impact on public.Affected Area: installationAffected Area: establishment | Injuries - 1.00 Establishment Population: 1 |  |  | 1 | [19 empty] | Responce - Emergency measures - continuing contamination or danger - Onsite: SuspectedResponce - Emergency measures - continuing contamination or danger - Offsite: SuspectedINTERNAL TO THE ESTABLISHMENT:The rescue teams were activated. Controlled combustion in the pre-grinder. Nitrogen was fed into the autoclaves 1 and 2 in order to extinguish the fire originated inside them.No off-site emergency measures were necessary (code 7703). No emergency measures are still required, neither on-site nor off-site (code 7703). | On-site systems - inerting systems (foam, inert gas, etc.); internal emergency teams (fire, ambulance, etc.) |  |  |  | not given
001297 | Melamin d.d. - explostion - 12 05 2022 | 2022-05-12 08:35 | 2022-05-12 13:00 | Major Accident | Upper tier | Chemical installations |  | 1 |  | 1 |  |  | 2 | Mixture of non-compatible chemicals during transfer from the iso bulk container of the supplier to the tank of the operator. | Site is a producer of resins for paper, construction, wood, rubber, and the lacquer industry; impreganted decorative paper for the furniture industry and impregnated materials for footware manufacture. | Accident occured when the ISO container with diethylenetriamine was being unloaded into the 60 m3 epichlorohydrine tank. | 1 |  | 1 | [8 empty] | Epichlorohydrin (H2, P5c) and diethylenetriamine (H2). At the time of the explosion, in the tank were 30,29 t of epichlorohydrin and 9,56 t of DETA. The consequences of the explosion were release of approximately 40 tons of hazardous substances. | Explosion happened in a storage area where a change in the storage and loading of epichlorohydrin (EPI) has been realised in 2020.&nbsp;&nbsp; The operator decided to change the storage of EPI by replacing the 210 l storing units with 60 m3 tank (C2). With this new tank also new loading station was set up for loading of EPI into C2. EPI, like all chemicals that are stored in the storage area, are delivered to the site by ISO containers. The operator was aware of the hazard arising from the fact that two incompatible substances were stored in the storage area: EPI and DETA (diethylenetriamine). When planning the change in storing and loading EPI, the operator aimed at realising the change that would inherently prevent mixing of incompatible substances. &nbsp;&nbsp; The initial idea was to install loading devices which would support inherently safe loading of EPI by using specific coupling on the EPI station loading hose to be compatible only with a connector on the delivery hose of ISO container delivering EPI. In the course of the change realisation it became evident that this idea was not a viable solution since the supplier of chemicals with ISO containers could not ensure ISO containers with specific connector for EPI deliveries only. This was due to the fact that all ISO containers – regardless the chemical they contain – are equipped with EURO connector. Finally for the delivery of EPI the operator did install specific coupling (Camlock type D) in the EPI loading station which was different from couplings at loading stations of other chemicals (EURO coupling). Camlock coupling could be connected to ISO container with EURO connector only with the use of an adapter.&nbsp;&nbsp; The operator has due to change in the storage and loading of EPI modified the safety report, including HAZOP study. In this study a hazard of mixing incompatible substances has been recognised. This hazard has however not been recognised as possible cause of a major accident scenario. The HAZOP group recognised installation of specific coupling in combination with the identification of in-coming chemical as sufficient measure to prevent mixing of incompatible chemicals which could lead to an explosion. On the day of the accident the immediate cause of the explosion were multiple human errors: the driver of ISO container with DETA parked the vehicle in front of the EPI loading station,&nbsp; the un-loading operator overlooked the hazardous substance label on the vehicle which clearly indicated that DETA was in the container, the un-loading operator also overlooked the indication in transport documentation that DETA has been delivered and finally he started loading DETA into wrong tank before having received the results of substance identification from the laboratory to which the sample of in-coming chemical has been sent. &nbsp; |  | Loss of life and injuries. Icreased concentration of involved chemicals in the river, but below limit values relating to good status of surface water |  |  | 7 | 25 | [19 empty] | Emergency notification Centre Ljubljana (ReCO - Ljubljana) has been informed of an accident at 8.39 a.m. Intervention teams on site were: fire-fighting units (PGD Kočevje) arrived at 8.44 - 27 firemen. The activation of 14 volunteer firefighting units by ReCO - Ljubljana at 8.48 (143 firemen). The first addiotional units were dispatched within five minutes and arrived at the plant before 9.00. At 9.01 the PGD Ribnica was also activated to carry out the decontamination of participating firefighters and equipment. Intervention consisted of fire extinguishing and cooling of neighbouring tanks in the tank storage ELME (Ecological Laboratory with Mobile Unit) – arrived at 10.05. Health rescue teams (Emergency Medical Units of Community Health Centre Kočevje and Ribnica and Slovenian army rescue teams).&nbsp; &nbsp; At 13.00 the fire was under control, after that extinguishing of remaining fires and continued cooling of adjacent tanks was undertaken and at 21.47 main intervention was finished. Security personnel, fire watch and professional services of Melamin d.d. remained on site over night. &nbsp; &nbsp; &nbsp; &nbsp; &nbsp; &nbsp; |  |  |  |  | 1. Design engineers must ensure that they have reliable input data for design of safety-relevant process/devices in Seveso plants. 2. The operator must ensure effective management of changes in the plant - not only that something is evaluated, but also by checking whether the planned change ensures safe operation; 3. The management is responsible for ensuring that the HAZOP is based on Good Engineering Practice, and that the HAZOP is revised also for the purpose that insufficient measures are identified; 4. The management must ensure that all errors which arise from the development/design phase while they are waiting for the wrong combination of conditions to cause an accident, are identified; 5. The management must provide that communication channels important for safety operations are properly established and thus maintains them; 6. The management must ensure that there are procedures at the workplace with clear steps in the work process with clear instructions which safety measures the workers must take to ensure that the operation will be carried out safely; 7. The operator must include all safety-relevant workplace in the Safety Report and create a matrix from which the required training content and work instructions are determined for all workplaces. 8. The management must ensure that the employees are familiar with the work instructions and ensure that the participants and training content are traceable. 9. The management must provide appropriate, hihg-quality, concrete and sufficiently frequent training on explosion protection for all employees who work or may be present in an area at risk of explosion. The content of training must also include the measures from ATEX documentation and work procedures. 10. For all positions the operator must check the introduction program for »new employee« and create the specified program also for the filed of Occupational Health and Safety at work, or integrate the field into existing programs in such a way that the introduction will be carrried out in accordance with the Act of Health and Safety at work. 11. The operator must establish the training procedure in such a way that for the introduction of »new workers«, it´s clear that they are being introduced by a competent person in accordance with the Occupational Health and Safety at work and Explosion Protection Act. The operator must provide that records of both theory and practical knowledge test are kept as evidence of competence. For all positions (jobs) the operator must provide records/tests that checked the worker exactly according to specified instructions.
000530 | Loss of extremely flammable liquid from a valve left open transferring Natural Gas Condensate from railcar tankers to a refinery | 1999-01-19 04:15 | 1999-01-19 06:30 | Major Accident | - not known / not applicable - | Petrochemical / Oil Refineries | [6 empty] | 0 | Uncontrolled loss of 26,000 litres of extremely flammable liquid has potential to cause harm to people on and off site. | not given | Valve on manifold left open during delivery of condensate whilst transferring from 3 x 100T railcar tankers to the refinery.&nbsp; |  |  | 1 | [7 empty] | Natural Gas Condensate - 64741-47-5 - | 26,000 Litres Natural Gas Condensate (C.A.S. No: 64741-47-5) containing Benzene (C.A.S. No:71-43-2). Consists mainly of saturated hydrocarbons. Density 0.731 kg/litre at 15 degrees centigrade - weight loss approximately 19 tonnes. | Operator error in leaving the isolation valve open, and failing to carry out standard check that valves were closed. Investigation continuing on standard of isolation provided. |  | No ignition and no injuries. Liquid contained within site spirit recovery system so that none released to the environment. Liquid leaked directly to a nearby site drain. | [23 empty] | At approximately 06.30 the leak was discovered and the open valve closed. Supervisor assessed the situation and found that most of the spill had drained away leaving only a small amount on the railway embankment. Monitoring of vapour levels to establish safe time to move railcars away. Operator dug channels to allow drainage of a trapped pool whilst monitoring continued. |  |  |  |  | Company has used the incident to raise awareness of the need to follow procedures.
000509 | Fire in a factory manufacturing swimming pool water treatment products | 2004-01-12 08:00 | 2004-01-12 14:00 | Major Accident | - not known / not applicable - | General chemicals manufacture (not otherwise specified int the list) |  | 1 |  |  |  |  | 1 | A fire broke out in a factory manufacturing swimming pool water treatment products.This accident is notified because of the confinement of 3300 persons for 6 hours. It is classified at level 4 of the accident gravity scale, as officially published in February 1994 by the Comity of Competent Authorities for the implementation of the Seveso Directive according to this criterion. | A fire broke out in a factory for the formulation, packing and storage of products for the treatment of swimming pool water. | The incident appears to have started on packing line no. 7, a line which had been started up 4 h earlier after a maintenance shut down. This line consists of a high hopper into which sodium dichloroisocyanurate (DccNa) is loaded, which then flows into the packaging machine by gravity feed. A filtration system captures chlorinated dust at the high hopper stage and then recycles it in the packing machine. | 1 | [7 empty] | 1 |  | Chlorine - 7782-50-5 - | Chlorine (C.A.S. No: 7782-50-5) between 600 and 800 kg according to the emergency services and less than 160 kg according to the operator, resulting from of the decomposition of sodium dichloroisocyanurate (DccNa C.A.S. No: 2893-78-9) used on the site, was released into the atmosphere. | The fire was ignited and fuelled by the auto decomposition reaction of sodium dichloroisocyanurate (DccNa) contained in the packaging machines. Several hypotheses have been advanced to explain the origin of this decomposition: introduction of a reactive substance into the processing hopper or the presence of organic grease in the flow regulation valve originating from the maintenance operation, pollution in the filtration system (presence of humidity and organic dust after 4 weeks out of service) causing particles in decomposition to fall on to the packing machine, etc. | Yes | The sensors of the local air quality monitoring network did not detect any significant atmospheric pollution. 6 persons (2 operators, 2 firemen and 2 residents) were hospitalised, slightly unwell. The material damage is considerable, as 3 of the 7 production lines were destroyed by the fire. The factory has been definitively closed down for economic reasons. | Injuries - 2.00 hospitalised 2 operators, 2 firemen |  |  | 2 |  | Injuries - 4.00 residents hospitalised Other - 0.00 confinement measures in 6 municipalities |  |  | 4 | 0 |  |  |  |  | 0 | [6 empty] | infrastructure (telecommunication, roads, railways, waterways, air transport etc - roads closed | infrastructure (telecommunication, roads, railways, waterways, air transport etc - 0.00 | The onsite emergency plan of the establishment and the offsite emergency plan were activated. The staff of the factory and of 2 neighbouring establishments were evacuated and regrouped in a municipal building, the main arteries of communication were cut (motorway A43, trunk road RN 6, local road RD 74, railway line Modane-Chambéry) and confinement measures were taken for 6 neighbouring municipalities (La Chambre, St Martin sur la Chambre, St Etienne de Cuines, Notre Dame du Cruet, Ste Marie de Cuines). The fire was finally brought under control after a struggle lasting 5 hours and the offsite emergency plan was called off 6 hours after its activation. | On-site systems - emergency plan Off-site external services - emergency plan | On-site systems - 0.00 Evacuation - 0.00 Off-site external services - 0.00 Sheltering - 0.00 |  |  | The causes of the accident are still not clearly identified.
000959 | Loss of containment of butane at a refrigerated storage tank caused by common mode failure of pilot operated fire safety valves (FSVs) | 2008-02-17 02:25 | 2008-02-17 06:00 | Major Accident | Upper tier | Petrochemical / Oil Refineries | 1 | [5 empty] | 1 | The incident resulted in a loss of containment of butane. Exact quantities are not clear at present but best estimate is in the region of 7 to 30 tonnes. Total plant inventory is 1100 tonnes. The qualifying quantity is 5% of 200 tonnes ie 10 tonnes. | not given | The incident occurred at a refrigerated storage tank. Butane is stored at atmospheric pressure at or near to boiling point of -1 degree C. Release was from three pilot operated fire safety valves (FSV) installed on tank and designed to relieve at 72mbar. Simultaneously/individually lifted below set pressure and released butane to atmosphere. Common mode failure. |  |  | 1 | [5 empty] | 1 |  | LPG (butane) - 106-97-8 - | Butane - liquefied petroleum gas (Extremely Flammable)CAS Number: 000106-97-8Quantity lost about 7-30 tonnes | At 02.05 on 17th February 2008 during stable plant operations, DCS operator noted that pressure loss was occurring in a butane refrigerated storage tank. Ambient temperature outside was -7 degrees C, well below the boiling point of butane. Action to arrest pressure loss by increasing heat input to the tank failed. Inspection of the tank area showed common mode failure of three pilot operated fire safety valves (FSVs), which lifted below set pressure and released butane to atmosphere. Operators isolated FSVs, pressure restored to normal, release stopped.Common mode failure of FSVs. Tyco (Anderson Greenwood) 9200 series pilot operated diaphragm valves. Low ambient temperature caused butane to condense out in the valve dome and sense line, pressure dropped, which caused valve to open. Valve mechanically sound and correctly set but not suitable for butane duty at low ambient temperatures or other fluids where ambient temperature may drop to below boiling point/dew point of fluid. |  | The release did not ignite. There were no injuries or environmental harm, and no disruption to the local community. Those employees who carried out the emergency response were shaken. The material loss was difficult to calculate because the loss was relatively small compared to the overall plant inventory and the tank was continually receiving product from the plant at the time. Also it was not clear when, and for how long, each FSV was open.There was no damage to the plant.The fire case was not compromised. | [14 empty] | 0 | [8 empty] | On site action was taken. On Site/ Off Site plans were not invoked.The release was not immediately identified so operators initially acted to control the pressure drop. This increased the amount of butane released. Once the release and the source of the release was identified operators isolated the FSVs which stopped the release and brought the pressure back under control. The release was brought under control within about 4 hours and the incident was closed down within about 6 hours 30 minutes. |  | On-site systems - 0.00 |  |  | Immediate isolation of the fire safety valves (FSVs) to gain control of the situation.Short term operation with extra control measures whilst FSVs isolated.Replacement of pilot operated FSVs with refurbished weighted lid type FSVs (not subject to same failure mode) within 3 weeks.Monitoring of iso butane tank (BP -11C) and action plan in case of low ambient temperature.Joint investigation with supplier to confirm failure mode and identify long term solutions.Safety Alert provided by user and supplier to industry associations
001253 | Release of petrol vapour in a tank vehicle unloading station at a petroleum storage facility | 2020-06-02 21:50 | 2020-06-02 23:35 | Near Miss | Upper tier | Wholesale and retail storage and distribution (excluding LPG) | [5 empty] | 1 | 1 | There was a release of petrol vapour through an approximately 2 cm tear in the vapour recovery hose. Safety measures:The gas sensors in the area of the event were activated and triggered the alert chain.The emptying of tank vehicles was stopped. | Wholesale of solid, liquid and gaseous fuels and related products | Operational procedure: Transshipment (loading) Operating conditions: Emptying of tank vehicles. When tank vehicles are emptied, the bottom valve is opened. This automatically opens the associated vapour recovery hose. Only then is it possible to unload the product. Part affected: Tank vehicle unloading station | [8 empty] | 1 |  | Petrol - na - | Petrol (vaporous) ¦ 5&nbsp;kg | At the time of the event, the vapour recovery hose had an approximately 2 cm tear, which was not detectable on external inspection. Damage to the tank vehicle provided. |  | Two members of staff were evacuated for 1.5 hours. Five residents were evacuated for 1.5 hours. | [23 empty] | During the event: Activation of the sprinkler system.After the event: Re-instructing staff (including with regard to the use of torches and radios in the explosion-risk area), installing an acoustic signal in the tank vehicle emptying area, extending [sic] the testing interval for the sprinkler system (now four times per year instead of twice per year). Blocking off the area. Evacuation of staff and residents. |  |  |  |  | The warnings given to staff in the area of the tank vehicle unloading station have been improved (see below). A second master key has been placed in the fire brigade key box. The safety plan and the safety management system have been verified and, where necessary, updated (see Article 8(4)(3) of the Twelfth Ordinance on the implementation of the Federal Immission Control Act (Zwölfte Verordnung zur Durchführung des Bundes-Immissionsschutzgesetzes, 12. BlmSchV)). The safety report has been verified and, where necessary, updated, and an amendment has been submitted (see Article 9(5), first sentence, (3) in conjunction with Article 9(5), third sentence, of the Twelfth Ordinance on the implementation of the Federal Immission Control Act). The emergency plan has been verified and, where necessary, updated (see Article 10(4) of the Twelfth Ordinance on the implementation of the Federal Immission Control Act). The staff / staff committee have been educated about the incident (see Article 19(6) of the Twelfth Ordinance on the implementation of the Federal Immission Control Act). Regarding points&nbsp;3 and 4: Safety management and the incident prevention plan have been integrated into the safety report. Moreover, during the re-appraisal of the event, the operator’s staff were once again provided with instructions regarding the use of unsuitable/unauthorised equipment (torches, radios) within the danger zone, two acoustic signals have been installed in the area of the tank vehicle unloading station, and the testing interval for the sprinkler system has been extended [sic] from twice per year to four times per year.
001180 | Release of hydrogen and subsequent fire on a discharge line of a hydrogen compressor | 2019-03-14 03:00 | 2019-03-14 04:00 | Near Miss | Upper tier | LNG storage and distribution | [5 empty] | 1 | 1 | Due to a leaky fitting, a substance leaked from a relief pipe, mixing with air; ignition occurred at the exit of the line that had been rendered inert. Safety measures:The installation was placed in a safe condition, the fire brigade and management, including the crisis unit, were informed, and the flame was extinguished by shutting down the installation, i.e. the hydrogen (H2) supply. | Storage of flammable gases (9.1 and 9.3 of the fourth Federal Immission Control Ordinance, BimSchV). &nbsp; | Operating process: ProcessOperational state: Regeneration process was taking place under normal conditions.Part affected: Storage facility for hydrogen and hydrogen mixtures.Hydrogen compression sub-installation. | [8 empty] | 1 |  | Hydrogen - 1333-74-0 - | Hydrogen ¦ 3.6&nbsp;kg | Leaky fitting. |  | No damage to property as the relief pipe was installed in accordance with internal standards. | [23 empty] | Closure of the operating area, installation shut down.No damage to property as the relief pipe was installed in accordance with internal standards.Hydrogen was fully converted to water during combustion.After the installation was shut down, the discharge pipe was monitored by infrared thermometers and the pipe was cooled for a short period with water. |  |  |  |  | Optimisation of the manner in which all similar relief pipes are rendered inert; Replacement of all valves; Adaptation of the inspection period of the valves; Regeneration process expanded to include leak-tightness testing, including approval by management. As a result of the above-mentioned measures, it is expected that such an event will not happen again.
000131 | Container fire in a shredder at an interim storage facility for hazardous waste | 2017-01-20 11:26 | 2017-01-20 12:00 | Near Miss | Lower tier | Waste storage, treatment and disposal | [5 empty] | 1 | 1 | During pretreatment of waste (plastic canisters, paint and varnish waste) for thermal disposal, a fire occurred in the shredder’s intermediate hopper and the premix container below. Safety function:The safety and extinguishing equipment (CO2 system) was triggered. Portable fire extinguishers were also used to fight the initial fire. | Interim storage facility for hazardous waste | Operational state:The shredder for conditioning the premixed waste was in operation at the time of the fire. Part affected:Waste shredder | [8 empty] | 1 |  | varnish waste - na - | Plastic cans with buildup, AS 150110, 200 kgPaint and varnish waste, AS 080111, 300 kg | The cause of the fire is not known; it is suspected that harder waste or styrene was present in the lower, obscured part of the tilted ASP (waste collection container for paste-like and solid hazardous waste). | Cause not explainable | Three workers were injured. &nbsp; | Injuries - 3.00 |  |  | 3 | [11 empty] | 1500 | [7 empty] | Fire fighting, measures to retain water for extinguishing fire. Waste disposal as normal, facility’s electrics restored, extinguishing agent refilled. Immediate fire-fighting using extinguishing foam. Consistent continuation of the organoleptic acceptance control, information letter&nbsp;to customers for waste sorting. &nbsp; &nbsp; |  | On-site systems - 0.00 Off-site external services - 0.00 |  | Restoration - 0.00 | Fire fighting, measures to retain water for extinguishing fire. Waste disposal as normal, facility’s electrics restored, extinguishing agent refilled. Immediate fire-fighting using extinguishing foam.
000351 | Overfilling of a tank caused a hydrogen fluoride flow through the vent pipes | 1992-08-07 08:00 | 1992-08-07 | Major Accident | - not known / not applicable - | Processing of metals | [6 empty] | 0 | SAFETY SYSTEMS OR OPERATORS INTERVENTION:- Precipitation of the acid vapours and dilution of acid in drain system with water- Evacuation of the work area and alarm of the fire brigade.OTHER SYSTEMS INVOLVED AND OPERATING CONDITIONS:Adjacent area 2-4 and 5-8 and the stainless steel treatment plant.ACCIDENT CASE HISTORY DESCRIPTION:On August 7 1992 at about 8.20 hours the tank was overfilled during a normal operation procedure. Consequently the exceeding quantity of hydrogen fluoride flowed through the vent pipes along hallwalls and then into a drain for acid under repair. The drain was built from a special concrete on the ground so that the acid could not infiltrate the ground, but as a rain pipe crossed the concrete drain for acid, the acid could pass in the normal drain through an unfinished seal. | not given | not given | 1 | [9 empty] | New substance - 7664-39-3 - | - Hydrogen fluoride/EG-RL Annex III No.94, (C.A.S. No: 7664-39-3), amount involved: 2500 kg (2.5 tonnes)) | INITIATING EVENT AND CONSEQUENCES:The accident resulted in release of ca 2.5 m3 of hydrofluoric acid caused by over filling of the tank. The acid was released at the connection between the venting pipe and the waste gas duct to the collecting container/pump-sump of the pickling plant. As consequence of the rupture of the event pipe, the acid flowed into the drains. Due to the presence of acid vapours the employees evacuated from the work area.CAUSES:1) The level indicator which was often faulty showed a too low level2) A safety circuit breaker installed in the cabinet opened for a not clear reason so that the safety over filling system was without tension and could not operate. |  | 2 persons hospitalized by release, material loss OUTSIDE THE ESTABLISHMENT Penetration of acid to the drain. | Injuries - 2.00 2 hospitalized by release |  |  | 2 | [17 empty] | other - Penetration of acid to the drain. |  | INTERNAL TO THE ESTABLISHMENT:After the discovery of the acid vapours, the fire fighting water sprinklers sprayed water in order to precipitate the vapours and to dilute them in the drain. EXTERNAL TO THE ESTABLISHMENT:Dilution of the acid in the drain by water from fire fighting hose and simultaneous operation of immersion pumps (70 m3/h) |  |  |  |  | MEASURES TO PREVENT ANY RECURRENCE OF SIMILAR ACCIDENTS:1. Continuation of the reparation of the acid drain and isolation of the soil of the acid filling station as requested by the industrial control (GAA).2. The safety switch is locked by an auxiliary contact that can be triggered by an acoustic or optical signal, in this way a full tank will be signaled.3. The input voltage for the safety switch will be controlled by a voltage relays with alarm&nbsp; signal.4. The procedures underlined established that:&nbsp;- before filling the tank, the functioning of the alarm system has to be tested&nbsp;- the hydrogen fluoride tank is to be filled only when its contents is less than 4 m35. A measuring device will be installed to indicate lowest level (4 m3).
000567 | Explosion at the naphtha stabilizer tower of the crude distillation unit in a petroleum refinery | 1992-09-01 07:20 | 1992-09-01 | Major Accident | - not known / not applicable - | Petrochemical / Oil Refineries |  | 1 |  |  |  |  | 1 | ACCIDENT CASE HISTORY DESCRIPTION: The accident occurred at 7:20 a.m. during the shift change. The explosion was caused by the ignition of a vapor cloud of hydrocarbons (light naphtha, propane and butane). The possible source of the hydrocarbons release was the rupture of a 10" pipe at the bottom of the Naphtha Stabilizer Tower. For about 1 - 1.5 minutes the cloud spread in a large area of the unit and was then ignited by some sources of ignition, exploding. The cloud explosion was then followed by a fire that was confined to the point where the leakage occurred and was totally extinguished at 11.20 a.m. There was an immediate information to the refinery fire brigade and the other refinery (there is an agreement among the three Refineries to help one each other in case of accident). Five minutes later, the fire vehicles started arriving to Refinery Installations. Totally, there were 23 fire vehicles and 150 firemen plus the personnel of the refinery. One man was killed by the explosion and 33 people hospitalized with burns on their skin. When the Original Report was prepared 14 people had died (the other 13 died in the hospitals because of the burns). | crude distillation unit in a petroleum refinery | The accident occurred at the naphtha stabilizer tower of the crude distillation unit in a petroleum refinery. The accident occurred during the start-up procedure of the unit and the operating conditions at that moment were: pressure = 7 kg / cm2 and temperature = 110 degrees Celsius. When the accident occurred the personnel of the previous shift had already left. |  |  | 1 | [5 empty] | 1 |  | Light Naphtha - - 5.40000 Propane - 00074-98-6 - 5.40000 Butane - 00106-97-8; 00075-28 - 5.40000 | - Light Naphtha, Propane (C.A.S. CODE: 74-98-6) and Butane (C.A.S. CODE: 106-97-8): amount involved = 5400 kg (5.4 tonnes) (no data are available about the single amounts of the substances involved in the accident).The total establishment and the potential directly involved inventories of light naphtha, propane and butane refer to the amount involved in the accident. No data are available about the single amounts of light naphta, propane and butane. | CAUSES: The explosion was caused by the ignition of an unconfined vapor cloud of hydrocarbons (light naphtha, propane and butane). When the Original Report was prepared the causes of the hydrocarbons release were not fully identified (the results of the analysis will be transmitted as soon as they will be available) but, probably, the possible source was the rupture of a 10" pipe at the bottom of the naphtha stabilizer tower. |  | EFFECTS ON PEOPLE:Inside the establishment 14 people were killed by the explosion (1 person died immediately, the others 13 died in the hospital because of the burns) and 33 people were injured by the explosion (13 out of 33 died in the hospitals because of the burns). On site, there were about 150 firemen from the other two refineries and Fire Brigades.MATERIAL LOSS:The cost of the material losses (damages to equipments, piping, instrumentation, electrical cables of the distillation unit, glass windows of the surrounding buildings) has been evaluated in about 14,000,000 Euros.COMMUNITY DISRUPTION:The traffic was deviated away from the Refinery vicinity.MAP OF THE ACCIDENT AREA AND MAX. DENSITY OF POPULATION:The location of the establishment is shown on a map (scale 1:10.000) attached to the Original Report.Affected Area: installation | Fatalities - 14.00 Establishment Population: 14 Injuries - 20.00 Establishment Population: 20 |  | 14 | 20 | [17 empty] | infrastructure (telecommunication, roads, railways, waterways, air transport etc - traffic was deviated away from the Refinery vicinity |  | INTERNAL TO THE ESTABLISHMENT:Immediate activation of the emergency plans which worked out as foreseen. Transfer of the wounded to the hospital and removal of the personnel not involved in fire fighting. Manual shut-down of all the units. Extinction of the fire.EXTERNAL SERVICES:There was an immediate information to the fire brigade. Five minutes later, the fire vehicles started arriving to refinery installations. Totally, there were 23 fire vehicles and 150 firemen plus the personnel of the refinery.EXTERNAL TO THE ESTABLISHMENT:Deviation of the traffic away from the refinery vicinity.No emergency measures are still required, neither on-site nor off-site (code 7703).Emergency measures taken Offsite: external services: traffic controlEmergency measures taken Onsite: internal systems: plant emergency shut-down proceduresEmergency measures taken Onsite: internal systems: internal emergency teams (fire, ambulance, etc.)Emergency measures taken Onsite: external services: external fire-fighting servicesEmergency measures taken Onsite: evacuation: all or mostly by personal transport | On-site systems - plant emergency shut-down procedures; internal emergency teams (fire, ambulance, etc.); Off-site external services - traffic control; external fire-fighting services; Evacuation - all or mostly by personal transport |  |  |  | Measures to prevent recurrence: After the accident it was established to carry out improved safety audits. On the basis of the results and of the experience gained by the inspection of the equipment and HAZOP analysis of the plant, it was decided to tighten inspection intervals. The affected refinery equipments were checked and, where necessary, they had been repaired or replaced.
000532 | Uncontrolled release of molten sodium from ISO tank container with subsequent ignition caused by uman error | 1999-11-07 11:05 | 1999-11-07 15:00 | Major Accident | Upper tier | General chemicals manufacture (not otherwise specified int the list) |  | 1 |  |  |  |  | 1 | Uncontrolled release of molten sodium from ISO tank container with subsequent ignition. The incident was reportable because more than 250 people offsite were confined for more than 2 hours to avoid exposure to combustion products.Unusual operation (melting tank contents and repressurising) carried out over 3 shifts. The supervisor on the day shift received the tank and attempted to connect it to the tank heating system over several hours. He failed to complete the work, leaving it to the the night shift. The night shift staff successfully completed this connection and applied heating. They next tried to connect the off-loading line through which a fresh nitrogen blanket was to be applied. This took time. They omitted to vent (depressurise) the tank as required during the period when the heating was applied, but were distracted by other problems. When going off shift, they left a verbal message to the day shift supervisor to vent the tank to depressurise it. This message was either not passed on, or ignored (accounts from the individuals conflict). The day shift supervisor did not vent the tank and tried to clear the blockage by inserting a heated metal rod in the discharge port to break the solid "plug" of sodium, resulting in the incident. He was aware of the risks and correct procedure but failed to follow it. No suggestion of wilful disregard for procedure, rather of human error. | not given | 17 tonne capacity ISO tank container in purpose built, dedicated loading/offloading facility. |  |  | 1 |  |  |  |  | 1 |  |  | 10 i. ANY CLASSIFICATION - R14 - - 17.00000 sodium - 7440-23-5 - | Sodium (C.A.S. No. 7440-23-5) @ 120 Celsius. Quantity lost between 1 and 4 tonnes. Tank container inventory 17 tonnes, 13 -16 tonnes remaining in tank container engulfed by fire.Metallic sodium conveyed as solid in ISO tank container. Melted by oil heating/circulation system to approximately 120 degrees Celsius to allow removal. Operator opened valve and attempted to release blockage in discharge line with tank causing pressurised ejection of approx. 4 tonnes of material. Internal pressure not known but tank provided with approximately 15 psi Nitrogen blanket; this pressure would have increased with the heating and expansion of sodium. | Operator (shift supervisor) attempted to clear blocked valve by insertion of heated rod through valve port to heat solidified crust of sodium. The tank was pressurised with nitrogen and sodium erupted under pressure when blockage cleared. Unsafe method used by operator.An experienced, trained, supervisor found a blockage in the discharge valve and attempted to clear it by inserting a heated metal rod. This caused the release of internal pressure in the tank, ejecting molten sodium. The system was vulnerable to human error and communication across shifts failed in that a reminder to the supervisor to vent the tank was not recognised.Shortcomings were identified in the management system with regard to: use of standard operating procedures; competence of supervision; communication across shifts; vulnerability of the system to human error. However, the man who initiated the incident was competent to deal with the situation and admitted that he omitted to carry out a critical step contrary to written instructions. | Yes | Installation and ISO tank container seriously damaged. Off site population in vicinity of establishment required to remain indoors for duration of incident. Number not known at this stage but more than 500 people for 2 hours.The incident was only deemed a major accident as more than 250 people were confined for more than 2 hours to avoid exposure to the cloud. The worst possible effects of the cloud would have been mild irritation of eyes and mucous membranes. The operators asserted that an off-site emergency was declared as a precautionary measure (agreed by the emergency services). This involved radio announcements and information given to the local authority and significant retail developments. They also claimed that despite the inconvenience, the public preferred to have been warned of the incident rather than have been left in ignorance with an obvious cloud approaching them. They stated that this attitude was confirmed at subsequent community liaison meetings. Some residents expressed concern to the Member of Parliament for the local constituency and these have been discussed with the Competent Authority (HSE), as a a result of which a local COMAH liaison committee has been established involving all relevant stakeholders including COMAH establishments, emergency services, local community and Competent Authorities.The off-loading building was destroyed but no other physical damage sustained to other parts of the establishment. Effects on the establishment were confined to disruption during the incident, when fire figting, subsequent loss of use of the destroyed plant, and management time taken in responding to the community and Competent Authorities. Off-site effects were short-term disruption in response to the major hazard alarm, confinement of members of the public for the duration of the incident, and short-term closure of a nearby motorway.Affected Area: installationAffected Area: establishmentAffected Area: off-site: local | [21 empty] | nearby residences, hotels - Numbers not known at this stage but more than 500 people confined for 2 hours. other places of public assembly - Evacuated: 1 - Disabled: 0 - Destroyed: 0 infrastructure (telecommunication, roads, railways, waterways, air transport etc - motorway closed for short period |  | On site emergency response team activated. Off site emergency services summoned. 11 fire appliances and 55 fire fighting personnel attended. Reduced to 2 fire appliances and 10 fire fighters overnight once incident was under control. Spillage contained and blanketed with salt to prevent escalation. Off site population warned by siren and local radio/television. Fire controlled and extinguished in approximately 3 hours. Emergency services remained on site until spillage made safe. Incident declared over after 6.5 hours. Fire Service retained an overnight presence in case of re-ignition. The Competent Authority (HSE) staff oversaw a long and complex remediation to prevent recurrence and risk to on site personnel.Official action taken - other official action: The operator was required to prepare an action plan to address all matters of concern. Progress with implementing the plan is being closely monitored by the Competent Authority (HSE) inspectors. | On-site systems - plant emergency shut-down procedures; secondary containment (bunding, catch-pots, etc.); alarms/sirens sounded; internal emergency teams (fire, ambulance, etc.); Off-site external services - police intervention; traffic control; external fire-fighting services Sheltering - public alerted directly by emergency services; public alerted via media |  | Decontamination - contamined area cleaned Restoration - rebuilding |  | Immediate lessons: System of work for clearing blockages unsafe; the ISO tank should have been vented to relieve pressure before work commenced. Shift change procedures, particularly communication, need improvement. On site and off site emergency response were both measured and effective.Measures to prevent recurrence: As well as addressing the organisational issues noted above, the operator has rebuilt the facility to a much higher standard. Physical controls will be installed to ensure correct sequence of operation and additional containment and mitigation measures will be installed. HSE is undertaking a local project assessing the adequacy of communications at shift handover at a number of COMAH establishments.Measures to mitigate consequences: The off site investigation revealed some confusion in the local community with regard to the type and meaning of alarms and sirens. This operator is located among a number of high hazard plants. All sites have been required to co-operate in developing a coordinated system of alarms and for ensuring effective information is given to the public in the event of an incident. As mentioned above, some residents expressed concerns to their Member of Parliament for the local constituency and these have been discussed with the Competent Authority (HSE), as a result of which a local COMAH liaison committee has been established involving all relevant stakeholders including COMAH establishments, emergency services, local community and Competent Authorities.
001178 | Emission of blast furnance gas | 2018-06-21 08:55 | 2018-06-22 04:20 | Major Accident | Upper tier | Processing of ferrous metals (foundries, smelting, etc.) | 1 | [5 empty] | 1 | Failure of the upper part of static dust collector (used to clean blast furnace gas): unsealing of the connection of the pipeline with the dust collector; The proces parameters (incl. pressure, flow, temperature) were in the accepted range; Resulted in vissible emission of gas (including furnance gas) and dust; | Steel producer. The company produces: long products such as section (including sheet piles), rails and railway accessories, as well as mining supports used respectively in construction, railway transport and mining indrusty; flat products used in automotive, appliance and construction industries. | Furnace hall; the connection of the static dust collector with the pipeline. |  |  | 1 | [7 empty] | Blast furnance gas - 65996-68-1 - | Blast furnance gas - P2. FLAMMABLE GASES | Due to brake up of brake lining lowering of the mobile part of the dust collector cover occurred Entrance in the gas stream lead it to swing and hit the installation sheathing causing its unsealing; The most probable casue was corrosion, weakening of the wall strength |  | Emission of blast furnance gas. | [23 empty] | Internal emergency procedures activated; Workers were evacuated; Process of emergency shutdown of the furnace initiated – fully stopped the next day at 04:20 ; Accident duration:19 hrs and 35 min. |  |  |  |  | Measures taken in order to prevent reoccurence: Perform the measures of the thickness of the installation – way for blast furnace gas; On the basis of the thickness measures perform analysis of the stress of the system: pipeline – dust collector; Perform thermal imaging measurements of the installation – way for gas – in order to verify the existence of ceramic protection layer inside the installation; Perform 3D scan of the installation both in the „hot and cold stages”; Perform cyclic 3D scan of the installation; Exchange of the pressure elements of the brake with the brake shoes with friction cover; Implement the procedure for brake linings state inspection; Design and perform the mechanical lock preventing cable drum from rotation in case of uncontrolled rotation of a gearshift; Build up with full cover breaking system of cable drum in order to protect it from getting dirt during dust evacuation from dust collector.
000910 | Leak in the diesel desulphurisation unit at a refinery | 2011-04-28 15:40 | 2011-04-28 17:50 | Major Accident | Upper tier | Petrochemical / Oil Refineries |  |  |  | 1 |  |  | 1 | At 15:40 the workers of a refinery discovered a leak of aerosolised hydrocarbon fuel (HC: gas oil, hydrogen and hydrogen sulphide) in the gas oil desulphurising unit. This caused a release of hydrogen and hydrogen sulphide above the desulphurising unit. The leak was located at the exit of the desulphurisation reactor, at the level of the air coolers. | Founded in 1993, Ineos Manufacturing France SAS established itself on the industrial site of Lavera after acquisition of the BP group. The site, which covers over 600 hectares, is the second biggest petrochemical complex of the Ineos group. The group develops a relatively large range of chemical products that will be used in the composition of utensils and other objects for sectors as varied as transport, housing, leisure, hygiene and health. | Refinery capable of treating 10 million tonnes of crude oil a year. The accident occurred in the gas oil desulphurising unit, at the level of the air coolers. | [8 empty] | 1 |  | hydrogene - 1333-74-0 - fuel domestique - 68476-30-2 - hydrogène sulfuré - 7783-06-4 - |  | The study conducted by the operator shows that the leak came from a perforation in a bundle of ordinary carbon steel tubes in one of the four air coolers of the unit. This was caused by corrosion linked to the presence of ammonium disulphides produced by the combination of H2S from desulphurisation and of nitrogen from denitrification in the reactor. Water is constantly injected upstream in order to dissolve this substance and prevent deposition. The unit was modified five years earlier to meet the specifications for low-sulphur fuels. This may have played a role in the accident by increasing denitrification in the reactor and therefore the concentration of corrosive products. corrosion |  | The unit was decompressed (20-bar network) through flaring and then degassed using nitrogen. There were no victims, but residents of the neighbouring municipality located downwind started complaining about odours late in the afternoon. The sensors of the municipality confirmed that the recommended information threshold for sulphur dioxide (SO2) was exceeded between 16:00 and 17:00. The operator suffered production losses of several million euros owing to the slow-down of the units on the platform, the 15-day closure of the desulphurising unit and non-desulphurised gas oils, which are harder to sell. | [14 empty] | 3 | [8 empty] | The worker responsible for control of the unit activated its automatic shutdown and the water curtains of the oven. The internal rescue team was alerted at 15:45, and at 15:47 the 1 500 employees of the platform (refinery + petrochemicals) were ordered to remain indoors. The operator launched the internal operating plan at 15:50 and the internal rescue team installed water curtains around the unit. The public rescue services sent a fire officer to the operator's facility. |  | Sheltering - 1500.00 On-site systems - 0.00 |  |  | Below are the lessons learned by the operator: - this type of equipment is difficult to inspect, because a single non-compliant bend out of 368 caused the accident; - the inspections carried out were appropriate for detecting zones of erosion in the bends, which can be found by radiography because of their highly irregular surface. However, the method was unsuitable for this type of corrosion, located downstream from the seam joint on the right side of the tube, resulting in an even surface with very irregular wear on the edge of the seam joint. The operator decided to install during the next stoppage in 2012 new air coolers using metal that is more resistant to this type of corrosion and a design better adapted to bends/seam joints.
000518 | Fire in a site producing and storing agricultural pharmaceuticals | 2005-06-27 | 2005-06-27 | Major Accident | Upper tier | Production and storage of pesticides, biocides, fungicides | 1 |  |  | 1 |  |  | 2 | On Sunday/Monday night, a fire was reported at 3.05 a.m. in the one of the 4 adjacent buildings (A/B/C/D) at a Seveso site producing and storing agricultural pharmaceuticals (powders, granules, liquids). Analysis of the smoke revealed the presence of sulphur derivatives (H2S, CS2, SO2) and HCN. Although the concentrations of CS2 exceeded the toxicity threshold (VME 10 ppm) above the seat of the fire, no excess was noted for the different pollutants at the limits of the site. The slow combustion of chemicals continued under the surveillance of the fire brigade with gaseous fumes being given off over a period of several days. The thousands of tonnes of substances (toxic and highly toxic) involved in the fire resulted in a quantity of dangerous matter being released of more than 5% over the Seveso threshold for toxic (44 %) and highly toxic (495 %) substances. | not given | The accident occurred in one of the 4 adjoining buildings (A/B/C/D) used for making up agricultural pharmaceuticals (powders, granules) and storing solid and liquid finished products. | 1 | [10 empty] | List of products stored in buildings A, B, C, D by family:-&nbsp;&nbsp;&nbsp; Aldehyde: 152 t-&nbsp;&nbsp;&nbsp; Quaternary ammonium: 1.978 t&nbsp;&nbsp;&nbsp; &nbsp;&nbsp;&nbsp; -&nbsp;&nbsp;&nbsp; Anilinopyrimidine: 0.4 t-&nbsp;&nbsp;&nbsp; Auxine: 0.015 t-&nbsp;&nbsp;&nbsp; Benzimidazole: 9.59 t (CAS: 51-17-2)-&nbsp;&nbsp;&nbsp; Benzodioxole: 0.112 t -&nbsp;&nbsp;&nbsp; Carbamate: 173, 41 t-&nbsp;&nbsp;&nbsp; Carboxamide: 0.056 t-&nbsp;&nbsp;&nbsp; Aromatic cetone: 36.75 t-&nbsp;&nbsp;&nbsp; Cyanoacetamide oxime: 3.34 t-&nbsp;&nbsp;&nbsp; Pyridine derivative: 71.8 t-&nbsp;&nbsp;&nbsp; Dicarboximide: 56.97 t-&nbsp;&nbsp;&nbsp; Dithiocarbamate: 83.892 t-&nbsp;&nbsp;&nbsp; Miscellaneous (colorant, inert, solvent, wetting agent): 136.387 t-&nbsp;&nbsp;&nbsp; Fiprole: 127.251 t-&nbsp;&nbsp;&nbsp; Aromatic hydrocarbon: 47.446 t-&nbsp;&nbsp;&nbsp; Imidazole: 0.24 t-&nbsp;&nbsp;&nbsp; Inert: 376.592 t-&nbsp;&nbsp;&nbsp; Inorganic: 11.789 t-&nbsp;&nbsp;&nbsp; Neonicotinoid: 0.84 t-&nbsp;&nbsp;&nbsp; Organo-chlorines: 0.808 t-&nbsp;&nbsp;&nbsp; Organo-phosphates: 34.473 t-&nbsp;&nbsp;&nbsp; Oxadiazine: 75.6 t-&nbsp;&nbsp;&nbsp; Oxazoline: 0.822 t-&nbsp;&nbsp;&nbsp; Paper (packaging): 38 t-&nbsp;&nbsp;&nbsp; Phosphonate: 27.195 t-&nbsp;&nbsp;&nbsp; Phtalimide: 63.569 t-&nbsp;&nbsp;&nbsp; Plastic (packaging): 44 t-&nbsp;&nbsp;&nbsp; Pyrethroid: 34.593 t-&nbsp;&nbsp;&nbsp; Sulphur: 5.7 t-&nbsp;&nbsp;&nbsp; Triazole: 104.504 tMaking a total of 1,720 tonnes.List of products stored in buildings A, B, C, D by type of hazard:-&nbsp;&nbsp;&nbsp; Highly toxic solids: 52.22&nbsp; t-&nbsp;&nbsp;&nbsp; Highly toxic liquids: 46.70&nbsp; t-&nbsp;&nbsp;&nbsp; Toxic solids: 3.13&nbsp; t-&nbsp;&nbsp;&nbsp; Toxic liquids: 84.60&nbsp; t-&nbsp;&nbsp;&nbsp; Hazardous: 337.56&nbsp;&nbsp; t-&nbsp;&nbsp;&nbsp; Irritants:&nbsp; 359,11 t-&nbsp;&nbsp;&nbsp; Other: 836.68 t | The cause of the fire is unknown. There has been a legal inquiry and the insurance company has appointed experts. | Yes | 5 fire-fighters were injured (nausea, burns). An acrid odour could be smelled some tens of kilometres away, 3,000 people were advised to stay indoors at home or at work. Although no health impact is feared on the face of it, the smoke inconvenienced locals and those at work in businesses in the industrial zone. Analysis of the smoke revealed that it contained sulphur components (H2S, CS2, SO2) and HCN. Although concentrations of CS2 exceeded the toxicity threshold (VME 10 ppm) above the seat of the fire, the various pollutants did not exceed thresholds at the limits of the site.The 4 buildings (7,500 m²) and 1,700 t of plant protection products were destroyed. The property damage and operating losses amount to 40 M euros. Several companies in the area had to suspend business on the day of the accident. | [5 empty] | Injuries - 5.00 On Site Fatalities: 5 |  |  | 5 | [14 empty] | The Onsite Emergency Response Plan was triggered, then the Offsite Emergency Plan at 4.22 a.m..A flour silo and light structures were protected by water spray. Extinguishing water (500 m3/h) recovered in a retention system at the lower part or site was pumped and transferred by a specialist company, following a failure of the booster pump, to a 10,000 m3 tank. About a hundred fire-fighters brought the fire under control by late morning.A 400 m perimeter of confinement was implemented around the site.A mobile measuring station, located downwind and 200 m from the site, should, in particular, record the concentration in the air of sulphur-containing products. | On-site systems - emergency plan; drenching systems Off-site external services - fire services Sheltering - 3000 people advised to stay indoor |  |  |  | The Prefect's Order dated 29/06 suspended operation of the site and restricts the start-up of equipment not damaged by the fire until complete refurbishment of safety systems.
000956 | Explosions in a pyrotecnic workshop causing several casualties | 2015-08-31 14:15 | 2015-08-31 | Major Accident | Upper tier | Production and storage of fireworks |  | 1 |  |  |  |  | 1 | &nbsp;Several explosions&nbsp; occurred in a very few seconds. Keeping in mind the allocation of&nbsp; the fragments from the blast, the initial explosion was supposed to be in a drying installation (number 23), within the colours manufacturing area. It seems to be when a worker was keeping up some production samples.The consecutive explosions were expanded through the powder and colours storage dumps, reaching the assembly area.(See a drawing of the plant&nbsp;attached in the&nbsp;Confidential&nbsp;Section). As the emergency teams reported, an industrial truck parked in the&nbsp;vicinities&nbsp;and loaded with explosive materials, could increase the aftermath and contributed the blast wave to propagate. | &nbsp;This plant was dedicated to produce pyrotechnic articles using raw and intermediate materials&nbsp;, as powder and the so-called colours (those pyrotechnics mixtures that provide with lighting effects).The site was composed of several small buildings layout on four main areas&nbsp;(See a drawing of the plant&nbsp;attached in the&nbsp;Confidential&nbsp;Section):&nbsp;&nbsp;&nbsp;&nbsp;&nbsp;&nbsp;&nbsp;- Storage of finished products&nbsp;&nbsp;&nbsp;&nbsp;&nbsp;&nbsp;&nbsp;&nbsp;-&nbsp;&nbsp;Assembly area&nbsp;&nbsp;&nbsp;&nbsp;&nbsp;&nbsp;&nbsp;&nbsp;- Powder manufacturing&nbsp;&nbsp;&nbsp;&nbsp;&nbsp;&nbsp;&nbsp;&nbsp;- Colours manufacturingThe powder and colours manufacturing areas included drying facilities and some storages.According to the inspections reports, distances between buildings fulfilled&nbsp;the sectorial regulations requirements. In addition, there were defences on site, as barricades around the buildings, made of compact soil. Electrical systems were certified for use in explosives atmospheres.&nbsp;&nbsp;&nbsp;&nbsp;&nbsp;&nbsp; | &nbsp;The installation where the initial explosion ocurred was a storehouse located in the colours manufacturing area |  | 1 | [9 empty] | &nbsp;Around 12 Tons of different explosive materials were&nbsp;involved&nbsp; | Due to the significant destruction of the plant, it is very difficult to find out the accurate cause. Even though, it is likely that the first explosion were caused by crash or friction of a pyrotechnic material in the drying installation |  | As a consequence, 6 workers were killed ( three of them were found at the site, two died in hospital or in the way there, and the remains of the fourth were found strewn over the site near the accident origin) 6 workers resulted injured, three of them seriously. The most of the plant resulted completely destroyed and the rest seriously affected | At risk - 21.00 workers present at the time of the accident Fatalities - 6.00 Injuries - 6.00 | 21 | 6 | 6 | [19 empty] | &nbsp;Some emergency teams coped with the accident :&nbsp;&nbsp;&nbsp;&nbsp;-&nbsp;&nbsp;&nbsp;National Security Forces (Guardia civil), specifically its explosives expert group&nbsp;&nbsp;&nbsp;&nbsp;-&nbsp;&nbsp;&nbsp;Regional Fire Brigades&nbsp;&nbsp;&nbsp;&nbsp;-&nbsp;&nbsp;&nbsp;Medical TeamsThey carried on the search and rescue operations, put out several fires as a consequence of the explosions and handled the remaining explosive materials |  | On-site systems - 0.00 Off-site external services - 0.00 Evacuation - 0.00 |  |  | &nbsp;- To consider further safety measures in the drying facilities of fireworks manufacturing plants- To increase distances between those areas where some storehouses are grouped together, and others installations in the plant. In order to prevent them from promoting domino effects.- To draw up and implement safety protocols for carrying on pyrotechnic materials inside fireworks facilities.
000130 | Fire in a waste bunker at a waste incineration facility | 2016-12-29 11:30 | 2016-12-29 | Near Miss | Upper tier | Waste storage, treatment and disposal | [5 empty] | 1 | 1 | The fire was caused by a flashback in the feeding system for solid waste and was carried into the waste bunker.The fire spread over the entire upper surface of the bunker, and was fully extinguished by the stationary foam extinguishing system after approx. 60&nbsp;minutes.Safety function:The upper surface of the bunker is continuously scanned by a thermal imaging camera.For fire-fighting purposes, four foam fire monitors are installed, which can be operated from the crane driver’s post. | Recovery and disposal of waste and other materials. | Operating condition:Normal operation in the system.Concerned part:waste bunker | 1 | [10 empty] | Solid, hazardous waste | The fire was triggered by re-ignition in the solid waste feed system and transferred to the waste bunker. |  | Fire damage to the bunker building and the bunker crane. | [23 empty] | - Remove those people not involved;- Close all bunker doors;- Remove all vehicles from the danger area. Fire monitoring |  | On-site systems - 0.00 Off-site external services - 0.00 Evacuation - 0.00 |  |  | Due to the identification of causes, adequate measures have been developed to prevent such events. Thus, an improved fire detection system was installed and an optimization of the fire extinguisher control realized.- Installation of a fire detection system for the container trough and realization of a spray extinguishing system for the bunker crane.- The four fire monitors have been replaced with new ones and an improved control of the extinguishing equipment is integrated - this is linked to the thermo-scan camera of the bunker to achieve an optimal extinguishing result.
000071 | Gas leakage in 140 bar system | 2016-01-07 22:30 | 2016-01-08 13:00 | Major Accident | Upper tier | Petrochemical / Oil Refineries | 1 | [5 empty] | 1 | Gas leakage in a 140 bar system providing feed for the plant. A manometer on the pipeline (10mm, 400 bar pressure class) broke, and approximately 22 tonnes of gas was released. Gas composition: C1 - 82,7 %C2 - 7,9 %C3 - 4 %C4 - 1,5 %other - 3,9 %The involved part of the plant was immediately shut Down by the ESD system. The plant has an HIPPS-system, and 50 tonnes of the gas was estimated to be trapped in the system (not released). The leakage continued for several hours, and the pipeline was plugged approximately 07:50 in the morning of January 8. During normalisation and restart of the plant, a&nbsp;leakage occured at 09:00. The same gas leaked out at a pressure of 8,4 bar, and was eventually stopped at 13:00 on January 8.The&nbsp;&nbsp;breakage of the manometer was caused by&nbsp;fatigue fracture,&nbsp; caused by insufficient mechanical support. | Process plant receiving unprocessed gas (mixture of dy and wet gas)&nbsp;through pipelines&nbsp;from the North Sea. | The leakage happened in the part of the plant where gas is recieved from the pipeline, and&nbsp;the liquid and gas phase are separated. |  |  | 1 | [7 empty] | New substance - CAS Number - | A gas mixture containig of: Gas composition: C1 - 82,7 %C2 - 7,9 %C3 - 4 %C4 - 1,5 % and other - 3,9 % | Breakage of manometer -&nbsp; caused by&nbsp;fatigue fracture,&nbsp; again caused by insufficient mechanical support. |  | Tha plant was closed down more than 12 hours, loss of production. No damages to personnel, limited environmental damages, small material damages.&nbsp; | [23 empty] | Inernal emergency preparedness organisation handled the situation. | Evacuation - personnel not involved evacuated from site | On-site systems - 0.00 Evacuation - 0.00 |  |  | There was no maintenance programme for manometers and connected instrumentation. Not&nbsp;identified as critical equipment. &nbsp;
001218 | Fire at a metal fabrication plant | 2020-02-20 20:00 | 2020-02-20 21:00 | Major Accident | Lower tier | Processing of non-ferrous metals (foundries, smelting, etc.) |  |  |  | 1 |  |  | 1 | At around 8:00 p.m. a fire broke out on a zirconium pickle line at a metal fabrication plant. The operator launched the internal emergency plan. 12 employees were evacuated. Staff and the fire brigade fought the fire with a foam nozzle. By 9:00 p.m. the fire had been put out and the internal emergency plan was lifted at 9:45 p.m. &nbsp; The two investigations carried out by the operator did not definitively establish the cause of the fire. The first hypothesis would be an ignition of electrical origin; the suspected equipment is a pump motor and its electrical connection socket. The second hypothesis would be ignition linked to the presence of zirconium; the satin finish generates zirconium fines, the spontaneous ignition of which in the open air is possible. &nbsp; The fact that the packed tower scrubber did not stop extracting fumes despite the emergency shutdown of the machine was undoubtedly an aggravating factor in the accident. | Site specialises in the rolling of zirconium alloy sheets and strips (rolling and machining of zirconium and hafnium billets).The zirconium billets are first hot rolled and then cold rolled. They are then transformed: either into thin strips that are used in the fabrication of fuel assembly spacer grids; or into sheets, which are thicker and form the envelope of fuel assemblies for boiling water reactors. The site has five main shops: the hot rolling shop rolls the 100&nbsp;mm zirconium billets – which are first heated in a salt bath furnace – into sheets approximately 5&nbsp;mm thick; the cold rolling shop rolls the sheets produced by the hot rolling shop and carries out the necessary heat treatments. Some of these sheets are further cold rolled into coils to obtain strips (sheets around 2-3&nbsp;mm thick); the strip finishing line shop further works the product to its final thickness (sometimes as thin as 0.4&nbsp;mm). The coils are then finished (slitting, abrasion and pickling) and inspected; the sheets-casings shop finishes and inspects the sheets produced by the cold rolling shop; the sheets-casings-contours shop uses machine tools to finish the surface of certain types of sheet. The site is classified ‘Seveso lower-tier’ because of the quantities of products hazardous to the environment that are manufactured and/or stored there (heading 4110 ‘acute toxicity category 1’). | Zirconium pickle line (in the strip finishing line shop). The operator stated that, on the day of the fire, the strip finishing line had undergone preventive maintenance that had finished at 3:30 p.m. The pickle line had thus been cleaned. To allow pickling to begin again, the pickle line was being refilled with cold water when the fire broke out (so no nitric acid or hydrofluoric acid were present). | [5 empty] | 1 |  | 1 |  |  | Zirconium - 7440-67-7 - | Fine zirconium particles.No other dangerous substances involved in the accident.The equipment affected by the fire, which was used for pickling products, had just finished being maintained. The pickle baths were being set up. There was only water in the tank when the fire broke out. &nbsp; | Hypothesis 1: electrical equipment malfunction (suspected pump motor) - The motor may not have been electrically protected (or may have been badly protected). Hypothesis 2: ignition of zirconium particles in the satin finishing room: incandescent fine zirconium filings may have been sucked in by the vent shaft. In order to prevent ignition, water was sprayed onto the satin finishing brushes but the flow rate may have been insufficient or the nozzles may have been poorly positioned. Propagation of the fire via the vent shaft (aggravating factor): the fact that the packed tower scrubber did not stop extracting fumes despite the emergency shutdown of the machine was undoubtedly an aggravating factor in the accident. |  | Material damage at the site: EUR 2.5 million | [23 empty] | At around 8:00 p.m., the staff member operating the line where surface finishing takes place (the strip finishing line) heard a dull noise coming from the equipment. He noted contractions/retractions on the gas discharge pipe. While inspecting the equipment from all angles by looking through the observation windows, he saw flames and smoke in the vicinity of the vent shaft and the back of the machine.He therefore set off the equipment’s nitrogen inerting system and the One Seven foam extinguishing system.The evacuation of the site was ordered at 8:04 p.m. and the emergency services (fire brigade) were called. At 8:06 p.m. the manager on call issued the first safety instructions by telephone.At 8:20 p.m. the internal emergency plan was launched and alerts were issued to the prefecture, the classified installations inspectorate, the town hall and the neighbouring industrial site. Measures were taken to secure the site and 12 employees were evacuated.At 8:25 p.m.The fire brigade arrived.At 9:00 p.m. the fire was deemed to have been put out.At 9:45 p.m. The internal emergency plan was lifted. |  |  |  |  | The cause is suspected to have been electrical (suspicions centre on a pump motor and its electrical socket). The fact that the packed tower scrubber kept extracting fumes despite the emergency shutdown of the machine was undoubtedly an aggravating factor in the accident. These are two specific procedural aspects that the operator must change.
001196 | Accident Doljchim 2006 | 2006-05-26 09:50 | 2006-05-26 10:00 | Major Accident | Upper tier | Production of basic organic chemicals |  | 1 |  |  |  |  | 1 | The accident took place on an internal railway line inside the establishment, on a parked wagon containing methanol (finished product from the site) which was to be shipped in the following days. The operator visually checked the railway tank wagon, including the vent. The operator noticed irregularities and tried to correct them. The methanol stream hit the operator. The operator quickly closed the tank vent. | Doljchim Craiova is a company specialising in the production of chemical mineral fertilisers, methanol and intermediates. The chemical platform DOLJCHIM Craiova is situated in an area near to the Jiu river, to the north of its confluence with Amaradia river and 7 kilometres north-west of the municipality of Craiova. In the vicinity lies the Coridorul Jiului site which was declared a Community Importance site as part of the Natura 2000 project. Areas surrounding the chemical platform include: - industrial units - to the north, east and south; agricultural land- to the south and west; - European Route E 70 - to east; Jiu river - to the west.&nbsp; &nbsp; | The operation of domestic rail transport activities is ensured by the CFU Station, loading-unloading ramps and the internal railway system - which are used to transport raw materials and finished products. CF is composed of two identical lines for current repairs. | [8 empty] | 1 |  | Metanol - 67-56-1 - 45.00000 | Methanol, named dangerous substance, Annex&nbsp;1, Part&nbsp;2, Point&nbsp;22 | Inappropriate control and verification manoeuvres carried out at the CF tank (railway tank wagon on the railway line inside the establishment) located on line 1. The victim’s negligence produced the accident. Manoeuvres carried out by the victim were inappropriate. The correct procedure was not followed. |  | On-site accident, one person was poisoned and died after three days in hospital, very low material costs, an area of approximately 3 m2 was affected. |  |  | 1 | [20 empty] | Intervention by the emergency service was not required in this case as the victim closed the valve of the tank themselves.&nbsp; The poisoned person was removed from the area and received first aid by a trained Doljchim staff member. The person was then urgently transported to hospital No 1 Craiova. |  |  |  |  | Retraining of staff with regard to operational guidelines and the use of equipment.
000984 | Explosion in an explosives production and storage facility | 2010-02-03 18:30 | 2010-02-03 20:15 | Major Accident | Upper tier | Production, destruction and storage of explosives | 1 | 1 |  |  |  | 1 | 3 | Fire with subsequent explosion ocurred inside the workshop for the production of explosives and spreаd to the adjacent workshop. Approximately 2 tonnes trinitrotoluene and 8 tonnes ammonium nitrate had been present in the two workshops. A rescue team had been formed, consisting of four workers. As a consequence of the accident one worker had been injured and two others had some minor injuries. The two workshops had been completely destroyed. No data are available about the cost of the material losses. | The establishment consists of two workshops for the production of civil explosives and seven facilities for storage of civil explosives. | The company operates two workshops for the production of civil explosives and seven facilities for storage of civil explosives. |  | 1 | 1 | [7 empty] | trinitrotoluene - 118-96-7 - ammonium nitrate - 6484-62-2 - | 2 tonnes trinitrotoluene CAS № 118-96-7, EC № 204-289-6 and 8 tonnes ammonium nitrate CAS № 6484-62-2, EC № 229-347-8. | The accident happened due to ineffective communication system on the site as a result of inadequate management organization. |  | As a consequence of the accident, one worker was injured and two others had some minor injuries. The two workshops were completely destroyed. No data are available about the cost of the material losses. | Injuries - 1.00 |  |  | 1 | [19 empty] | А rescue team, consisting of four workers, was formed. The emergency response measures consist of evacuation and fire extinguishing. |  | Evacuation - 4.00 |  | Restoration - 3.00 | Measures to prevent reocurrence. After the accident, the following measures had been established: 1. The training of the personnel had been reviewed and improved; 2. The inspection procedures of the maintenance personnel had been reviewed and improved; 3. An annual report on the safety management system had been developed; 4. Improvements of the safety management system had been made; 5. The safety report and the risk assessment had been updated. Measures to mitigate consequences. After the accident the following measures had been established: 1. Simple and efficient emergency response procedures had been developed; 2. Improvements to the emergency plan had been made.
000550 | Explosion and fire of a vapour cloud escaped from a Saturate Gas Plant de-ethaniser column due to a overhead line failure | 2001-04-16 14:20 | 2001-04-16 17:20 | Major Accident | Upper tier | Petrochemical / Oil Refineries | 1 |  |  | 1 |  |  | 2 | Saturate Gas Plant, de-ethaniser column overhead line failure resulting in an inventory loss greater than the 5% Shedule 1 threshold for extremely flammable gases. The escaping gas formed a vapour cloud which subsequently exploded.A catastrophic failure occurred on a section of pipework on the Saturate Gas Plant (SGP), at an elbow just downstream of a water-into-gas injection point. The 6 inch diameter pipe (the overhead line carrying flammable gas under high pressure) ruptured releasing a huge cloud containing around 90% ethane/propane/butane. About 20-30 seconds later the gas cloud ignited, resulting in a massive explosion and fire.The full HSE report into this incident is available at http://www.hse.gov.uk/comah/conocophillips.pdf | not given | A catastrophic failure occurred on a section of pipework on the Saturate Gas Plant (SGP), at an elbow just downstream of a water-into-gas injection point. The 6 inch diameter pipe (the overhead line carrying flammable gas under high pressure) ruptured releasing a huge cloud containing around 90% ethane/propane/butane. About 20-30 seconds later the gas cloud ignited, resulting in a massive explosion and fire. | 1 | 1 | 1 | [5 empty] | 1 |  | 06. FLAMMABLE - note 3(a) - - 08. EXTREMELY FLAMMABLE - note 3(c) - - 07 a. HIGHLY FLAMMABLE - note 3(b)(1) - - 07 b. HIGHLY FLAMMABLE - note 3(b)(2) - - 04. EXPLOSIVE - note 2(a) - - liquefied extremely flammable gases (including LPG) and natural gas - - 01. VERY TOXIC - - methanol - 00067-56-1 - | Approx 179 tonnes of extremely flammable hydrocarbon gases (mixture of ethane/propane (C.A.S. Nos: 74-84-0 &amp; 74-98-6) and butane (C.A.S. No: 106-97-8).In total, about 180 tonnes of flammable liquids and gases were released during the incident along with just over 0.5 tonnes of the toxic gas hydrogen sulphide, a component of some of the refinery process streams. Around 80 tonnes of the total was released from the Saturate Gas Plant (SGP) itself and was made up of 65 tonnes gas and 15 tonnes liquid. The remainder, comprising around 60 tonnes liquid and 40 tonnes gas, was lost from the upstream and downstream plants as a result of blast and fire damage to the pipework connecting them to the SGP, or from piping passing through the area. These releases fuelled the continuing fire until suitable valves were located and closed to stop the flow. | The primary cause of the explosion was the erosion/corrosion of the 6 inch diameter pipe which carried the overhead line from the De-ethaniser to the Heat Exchanger in the Saturate Gas Plant (SGP). The failure occurred downstream of, and in close proximity to, a water injection point that was not part of the original design.Examination of the failed elbow of the pipework showed that it had failed due to an 'erosion/corrosion' damage mechanism which, over time, had reduced the wall thickness at the outside of the elbow to such an extent that the wall could no longer withstand the internal pressure within the pipe. The wall thickness had been reduced from around 7-8mm to a minimum of 0.3mm. When the pipe failed, it burst open catastrophically,causing a 'full-bore' type of release of the pipe's contents.Metallurgical examination of the pipe revealed that the uncorroded sections of the pipe were internally coated with black iron slphide, known as the 'passivation' layer which, once formed, serves to protect the carbon steel material from further corrosion. However, when the water injection was in operation it washed away the protective coating leaving it open to attack by corrosive agents in the gas stream. Hence the elbow was subject to erosion/corrosion, a process that resulted in the thinning of the pipe wall and eventual failure.The full HSE report into this incident is available at http://www.hse.gov.uk/comah/conocophillips.pdf |  | Area concerned - remarks:The Saturate Gas Plant (SGP) suffered very heavy damage as a result of the force of the blast. Fortunately no one had been in the direct path of the the estimated 175 x 80 metres gas cloud when it exploded. The resultant fire caused further and substantial damage to the SGP. Other buildings on the refinery, up to 400 metres away from the source of the explosion, were badly damaged.The refinery was shut down completely for several weeks following the explosion, followed by a phased start up.An adjacent oil refinery also sustained damage to buildings, although the process plant was unaffected.The explosion caused widespread damage to houses and businesses within a 1km radius of the site. Around 370 individual reports were made of damage to buildings, mainly broken windows and cracks to ceilings and walls. There is evidence of residents suffering shock and distress by the blast, although they were not injured. 71 civil claims for injury damage are being pursued by members of the public.Debris from the explosion was spread over a wide area. It littered a nearby road to the extent that emergency services had to slow down to negotiate their way through it. Some debris, mainly cladding, was thrown into the air and found betwen 500 metres and 5km away.People - remarks:The incident occurred on a public holiday (Easter Monday) when there were only 185 people on site, rather than the normal number of about 800. One minor on-site injury, two superficial off-site injuries. The explosion caused widespread damage to houses and businesses within a 1km radius of the site. Around 370 individual reports were made of damage to buildings, mainly broken windows and cracks to ceilings and walls. There is evidence of residents suffering shock and distress by the blast, although they were not injured. 71 civil claims by members of the public for injury damage are being pursued.Material Loss - remarks:As well as the material loss mentioned above: Following the HSE investigation into the incident, the company were prosecuted for health and safety breaches and were fined a total of approx 1 million euros with costs of 300,000 euros.Community Disruption:Police closed off roads around the refinery, nearby residents were informed to close windows and remain indoors, ambulances were summoned to the site and the local Hospital instigated its major incident procedure. An adjacent oil refinery also sustained damage to buildings, although the process plant was unaffected.Debris from the explosion was spread over a wide area. It littered a nearby road to the extent that responding emergency services had to slow down to negotiate their way through it. Some debris, mainly cladding, was thrown into the air and found between 500 metres and 5km away.The incident received local and national press coverage.Affected Area: installationAffected Area: establishmentAffected Area: off-site: local | [21 empty] | nearby residences, hotels - Evacuated: 0 - Disabled: 1 - Destroyed: 0 nearby factories, officies, small shops - Evacuated: 0 - Disabled: 1 - Destroyed: 0 |  | Emergency measures - Remarks: The ConocoPhillips Emergency Response Team led the fire-fightiing effort with the Humberside Fire Service attending; fire crew from an adjacent oil refinery also assisted them as part of the existing mutual aid scheme. The incident occurred at 14.21 hours and the refinery general alarm was sounded shortly afterwards. At 14.40 the refinery was shut down because the fire appeared to be out of control. By approximately 15.30 the fire was under control and it was largely extinguished by 17.10 and recorded by the Humberside Fire Service as 'struck out' at 21.01 hours. The off-site emergency alarm (Community Alarm) was not sounded at any point during the incident. ConocoPhillips view is that this off-site emergency alarm is only used for foreseen toxic gas releases. The damage caused from the incident was immediate and without warning. The off-site emergency plan was not put into effect. Following the investigation, recommendations were made to improve the procedures for calling the emergency services, and for deciding when, and by whom, the the off-site alarm should be sounded. In addition to the Humberside Fire Service, the other emergency services committed significant resources to tackle the incident; Police closed off roads around the refinery, nearby residents were informed to close windows and remain indoors, ambulances were summoned to the site and the local Hospital instigated its major incident procedure. Whilst the property damage in the area was extensive, fortunately there were no serious injuries. Seveso II duties - remarks: Although there was an off-site emergency plan for this establishment, it was not initiated in response to this incident. There was also uncertainty as to who was responsible for calling the emergency services. Following the investigation it was recommended that: a) the procedures should be reviewed to clarify who calls the emergency services, which services should be contacted and the circumstances under which they should be called. All documents and call lists should be revised as appropriate. b) the circumstances under which the off-site alarm is to be sounded, and the person who has the responsibility to sound it, should be clarified, and this should be written in to the emergency on-site procedures. Official action taken - legal action: Following the investigation into the incident, ConocoPhillips Limited were charged with a number of offences. They pleaded guilty to the charges under Sections 2 and 3 of the Health and Safety at Work etc Act 1974, that:a) at the Humber Refinery between 1 January 1996 and 17 April 2001, they did not ensure, so far as is reasonably practicable, the health, safety and welfare of their employees; and that b) they also failed to conduct the undertaking in such a way as to ensure, so far as was reasonably practicable, that&nbsp; persons not in their employment who might thereby be affected, were not exposed to risks to their health and safety.The company were fined £400,000 on each charge with costs of £218,854. They were also fined £20,000 for offences concerning pressure systems legislation.Official action taken - other action: HSE served an Improvement Notice on ConocpoPhillips Limited on 1 July 2001 requiring them to draw up an action plan for implementing the provisions of a suitable industry standard for pipework inspections at the refinery and address the corrosion management deficiencies found. This Improvement Notice was complied with.HSE issued a Safety Alert to other UK oil refineries advising them of the need to have effective inspection systems in place around water injection points in process lines, particularly if they are close to bends in the pipework. |  |  |  |  | Measures to prevent recurrence: Actions taken:a.The company undertook a piping inspection programme 'Hawkeye' at all the higher risk refinery piping systems. This was essentially a Risk Based Inspection review and as a result approximately 3,200 lines were inspected - about 15% of the total refinery system. Another project 'Project 570' was initiated to review the remaining 85% of refinery piping, and 62,000 inspection locations were reviewed, following the guidance in the American Institute Piping Inspection Code API 570, covering the inspection, repair alteration and re-rating of in-service piping systems.b. ConocoPhillips senior management requested a third party audit of all their facilities worldwide, both upstream (exploration and production) and downstream (refining and marketing). This was conducted by specialist consultants with a worldwide reputation in the field of process safety.c. The refinery organisational structure was revised to provide clearer definitions of the responsibilities for mechanical integrity. Inspection and mechanical integrity and their associated actions are key risk control activities, and the monitoring of their performance metrics are reviewed routinely by the refinery leadership team. Conclusions and lessons learned:a. Management of pipework inspectionConocoPhillips failed to implement an effective system for the inspection of pipework on the Saturate Gas Plant (SGP), to complement that in place for process equipment. The system fell far below recognised industry good practice at the time.&nbsp; In addition they failed to use knowledge and experience from other sections of the plant that should have identified the need for more inspection of the SGP pipework. Over time sufficient pipework condition data should have been obtained, and entered onto an inspection database, to verify the believed integrity and inform assessments of future inspection requirements. Without this both the system and the assessments were inadequate.Key lessons:- Effective pipework inspection systems are a vital major accident prevention measure for high hazard pipework.- Such systems should at least meet current industry good practice standard- Decisions on inspection intervals should be informed by suitable and sufficient information on process conditions and previous inspection findings.b. Management of changeThe design and installation of the water injection point in the pipe was not subject to any management of change assessment. Had such an assessment been carried out, the corrosion risk that the injection point introduced for the downstream pipework could have been identified. Similarly no assessment was made of the changes in the use of the water injection point, between continuous and intermittent, over the lifetime of the plant. The frequency of use was a major factor in the rate of the corrosion of the pipework. During periods of continued use more frequent or detailed inspections of the pipework should have taken place to adequately monitor the integrity of the pipe.Key lessons:- Effective management of change systems, which consider both plant and process modifications, are essential to prevent major accidents.- Particular care is needed to ensure that 'quick fix' modifications, during the commissioning and early operation phases of new plant, are covered.c. Management of corrosionConocoPhillips corrosion management on the SGP was not sufficiently thorough or systematic to prevent the failure of the pipe. Some positive actions were taken, including the appointment of a full-time corrosion engineer for the refinery, the introduction of divisional corrosion reviews and monitoring of process streams by sampling, and the installation of corrosion probes, following receipt of specific information in 1992 about the vulnerability of carbon steel pipework in the vicinity of water injection points. Unfortunately these activities were allowed to lapse with the result that there was both insufficient data on, and inadequate resource or focus applied to, corrosion as a potential major accident initiator on the SGP.Key lessons:- Systematic and thorough arrangements are necessary for the effective management of corrosion on major hazard installations.- Such arrangements should ensure that any available information on relevant corrosion degradation mechanisms is identified and acted on.- Adequate resource, including relevant expertise, should be applied to ensure that adequate standards are achieved and maintained.d. CommunicationTwo significant communication failings contributed to this incident. Firstly the various changes to the frequency of use of of the water injection point were not communicated outside plant operations personnel. As a result there was a belief elsewhere that it was in occasional use only and did not constitute a corrosion risk. Secondly, information from the injection point inspection, which was carried out in 1994, was not adequately recorded or communicated, with the result that the recommended further inspections of the pipe were never carried out.These failings were confirmed in a subsequent detailed inspection of specific human factors issues at the refinery. Safety communications were found to be largely 'top-down' instructions related to personal safety issues, rather than seeking to involve the workforce in the active prevention of major accidents. The inspection identified that there was insufficient attention on the refinery to the management of process safety.Key lessons:&nbsp;- Effective communication is an important element of any safety management system. In the context of major hazard establishments the accurate recording and effective sharing of information and data relevant to plant corrosion is essential for major accident prevention.- Communication systems should aim to actively involve the workforce in the prevention of major accidents as part of an adequately resourced process safety management system.Measures to mitigate consequences: Specialist consultants were employed to review the blast damage and explosion over-pressure calculations to improve predictive knowledge. Software used to predict explosion over-pressure was updated and used for all the Humber refinery occupied building risk assessments.Recommendations were made to improve the procedures for calling the emergency services, and for deciding when, and by whom, the the off-site alarm should be sounded.Lessons from the emergency response on-site and off-site were shared with local industries, emergency planning and the emergency services through the local Major Hazards Group. A process was set up to handle concerns among the community and to carry out repairs in a timely fashion. An additional off-site community alarm was installed to cover South Killingholme residents furthest away from the refinery who could not always hear the existing alarm.Useful references: The full HSE report into this incident is available at http://www.hse.gov.uk/comah/conocophillips.pdf
000970 | Release of Chlorine into the atmosphere during the testing phase of a new plant | 2004-02-11 15:30 | 2004-02-11 19:15 | Major Accident | Upper tier | General chemicals manufacture (not otherwise specified int the list) | 1 | 1 |  |  |  |  | 2 | The event occurred during production tests in thew installation. The company did not notify the accident to Civil protection.In normal operating condition the chlorinating reactor opearates at a low pressure of 55 mm at the reactor head. A wrong manual operation of the chlorine feed line valve of the chlorinating reactor caused an overpressure rupturing the bursting disk of the reactor.The released amount of chlorine released was estimated by the company.New plant for the production of Trichloroisocyanuric acidTest runs to determine experimentally the optimal values for adjusting the process control systems for the chlorination.Performance of test runs on the chlorinating reactor before stat-up of the plant.Water entering the reactor, chlorination of the water, manual operation of the feeding line valve (chlorine and sodium cyanide -CAS: 143-33-9) in order to determine the optimal values for adjusting the process control systems; rupture of the bursting disk of the reactor release of chlorine and leach brine. |  |  | 1 |  |  | 1 |  |  | 1 |  |  |  |  | total inventory establishmentChlorine CAS 7782-55-5&nbsp;&nbsp;&nbsp; 60t – onsite intermediateTrichloroisocyanuric acid CAS cas 87-90-1 – 1500 t – normal finished productSodium dichloro isocyanurate (cas 2893-78-9) – 1500 t- normal finished productinventory of substances directly involvedChlorine CAS 7782-55-5&nbsp;&nbsp;&nbsp; 0,015 t (real qty.) 0,015 t (potential qty.)Trichloroisocyanuric acid chrystals CAS cas 87-90-1 – 0,5 t (real qty.) 0,9 t (potential qty.) | The manual operation of the valve caused the accident. There was not an adequate supervision of the production test run. The overpressure forming in the reactor was not detected. |  | The installation was affected onsite by the release of chlorine and leach brine causing the total shut down of the plant.Offsite 3000 persons had to be sheltered preventively.There is no data on chlorine concentrations.The three affected persons were put under medical observation at 16:45 hrs and dismissed by 21:00 hrs.Only a part of the population was affected by the accidentMaterial damages affected the installationPersonal damages were caused by inhalation of chlorine and due to preventive sheltering.From the documentation referred to under point 2a – pre accident evaluation – Done /submitted – only the notification (article 6) has reached the General Directorate of Internal Affairs The Safety Report has not been received The company affirms that it has been realized in compliance with the preceding norm (R.D. 866/88)A criminal proceeding has been opened for omission of notification to the Emergency Response Centre when the accident occurred – in accordance to article 55.1.f of the law 30/2002, 17 December, on CIVIL ROTECTION AND EMERGENCIES ALERT OF ARAGON.Another for not complying with the notification obligations stated by the regulations on the storage of chemical products. | [23 empty] | &nbsp;Alerting neighbouring industrial installations in the industrial Polygon Las Paulas and Barrio Tozales by the external emergency response services. |  |  |  |  | Measures to prevent recurrenceNo test runs have to be performed before the safety-, measurement- and&nbsp; process control systems reach an operative level guaranteeing the complete safety of the tests.All safety systems of the installation have to be revisedThe on-site emergency response plan of the establishment has to be revisedMeasures to mitigate consequencesNeed to realise emergency response drills in order to improve the on-site response capabilitiesComplete the identification and analysis of accident scenarios
000950 | Fuel leak due to overfilling of the tank | 2013-10-17 03:15 | 2013-10-17 04:10 | Near Miss | Upper tier | Petrochemical / Oil Refineries | [5 empty] | 1 | 1 | The leakage of approximately 33 m3 of diesel fuel.During pumping diesel fuel into the storage tank&nbsp; the storage tank was overfilled. Diesel fuel flowed into the retaining reservoir and then&nbsp;into the neighborhood around the tank.Diesel fuel was leaking from the overfilled tank through the fire equipment, the pipeline for extinguishing foam first, later sprayed under pressure from leaking under the flange for a radar to measure the level in the storage tank.&nbsp; | Petrochemical establishment. | Storage tank of diesel fuel, steel cylindrical tank, unpressurised, equipped with a retaining reservoi. | [8 empty] | 1 |  | diesel fuels - 68334-30-5 - | diesel fuels | The cause of the overflow tank was clearly failure to comply the prescribed operating procedures for the filling of diesel fuel.Safety documentation and work instructions describe in detail the steps the bottling process.The tank was equipped with signalling of fulfilment. But it was not equipped with an automatically locking the dispensing pump when the tank will be overfilled. Overfill alarm was functional and the signal was passed to the control room, but it was not recorded. The control room is not a part of the bottling space on the siding and does not have the permanent staff. |  | Diesel fuel flowed into the neighborhood around the tank. | [11 empty] | inland: urban development - 0.00 |  |  |  | 10000 | [7 empty] | FRS immediately initiate the necessary security measures of the leak and started decontamination work. |  | On-site systems - 0.00 |  | Decontamination - 0.00 | Operator should follow and comply with the prescribed operating procedures for the filling of diesel fuel. Furthermore, automatic shut down system must be in place to lock the dispensing pump when the tank can be subject to be overfilled. In case the alarm is functional, a procedure must be in place how to comply with it in case of an emergency and should be recorded. Given that the control room was not a part of the bottling space on the siding and did not have the permanent staff, so it is imperative to have training for temporary staff as well as written procedures in the control room available.
000798 | Leak on a acetylene cylinder and ignition of the gas | 1998-08-18 14:22 | 1998-08-18 | Other Event | - not known / not applicable - | Processing of metals | [5 empty] | 1 | 1 | Leak on a acetylene cylinder and ignition of the gas. | not given | Steel cylinders. |  |  | 1 | [5 empty] | 1 |  | Acetylene - 74-86-2 - 1.60000 | acetylene (C.A.S. No: 74-86-2) | Maybe a leak on a valve of a cylinder.The real cause of the accident is not known yet. |  | One operator was burnt (2nd level).A 300 m radius area has been evacuated.Affected Area: installationAffected Area: establishmentAffected Area: off-site: local | Injuries - 1.00 Establishment Population: 1 |  |  | 1 | [17 empty] | nearby residences, hotels - Evacuated: 1 - Disabled: 0 - Destroyed: 0 nearby factories, officies, small shops - Evacuated: 1 - Disabled: 0 - Destroyed: 0 other places of public assembly - Evacuated: 1 - Disabled: 0 - Destroyed: 0 |  | Firemen and specialists fought the fire. The neighbourhood was evacuated.Emergency measures - Remarks: Cylinders engulfed in the blaze were cooled by means of water nozzles and put into water.Official action taken - legal action: Accident under investigation and a new safety report is required. | On-site systems - management/organization review Off-site external services - external fire-fighting services Evacuation - all or mostly by personal transport; all or mostly by personal transport |  | Decontamination - substance neutralised |  | Not determined yet.
000017 | Explosion in a dynamite production plant | 2008-03-11 10:30 | 2008-03-11 10:30 | Major Accident | Upper tier | Production, destruction and storage of explosives |  | 1 |  |  |  |  | 1 | Explosion in a production plant for explosive material; happened in the mixing unit for dynamite. The unit was completely destroyed, two workers dead. | Concrete and reinforced plant unit for mixing of explosives, partly below surface.&nbsp; | &nbsp;Concrete and reinforced plant unit for mixing of explosives, partly below surface. |  | 1 | [8 empty] | Nitroglycerine (Glycerol Trinitrate) - 55-63-0 - | Nitroglycerine (Glycerol Trinitrate) CAS-Nr. 55-63-0, quantity involved unknown | Suspected cause human failure during mixing process |  | Immediate effects: Human Deaths, Material Loss Two workers dealing with the mixing process dead, the unit and surrounding parts of the plant destroyed, explosion crater ca. 5 m deep, filled with concrete debris | Fatalities - 2.00 Two workers dealing with the mixing process dead |  | 2 | [11 empty] | 0 | [8 empty] | Search for the victims under increased precaution because parts of the explosive material was suspected to be still present under the concrete debris; no-go area for air traffic |  | Other - 0.00 |  | Other - 0.00 | Not clear what the direct causes of the explosion were - the company had been warned to be overdue with the submission of the safety report, a first draft was presented the day before
000754 | Leakage of phenol during unloading of a ship | 2001-06-12 18:32 | 2001-06-12 18:50 | Major Accident | Upper tier | General chemicals manufacture (not otherwise specified int the list) | 1 |  | 1 |  |  |  | 2 | A leakage of phenol (21 m3) during unloading of a ship.Phenol was unloaded from the ship to the storage tank, which was situated at a harbour area. The unloading was carried out through a concrete pipe tunnel, which was situated below the ground. According to the company involved unloading process was prepared carefully due to the fact that the pipeline had been out of use for about four years. The storage tank and the pipeline were inspected, but that was done visually.The unloading process started and pressure was risen slowly up to 3 bars. After that it was realized that there was no liquid running into the storage tank. Employers inspected a pipeline and found a leakage after which a pumping of phenol was stopped immediately. Later on it was realised that the amount of phenol released was about 21 m3. It was raining and the temperature was 15C. | Unloading of a ship | A leakage from a pipeline was caused by corrosion. During unloading of phenol it was observed that there was no liquid running to the storage container. Employers inspected a pipeline and found a leakage after which a pumping of phenol was stopped immediately. | 1 | [9 empty] | Phenol - 108-95-2 - 2400.00000 | Phenol (C.A.S. No: 108-95-2), 21 m3.The released substance was phenol (CAS 108-95-2). A total amount of phenol in the tank vessel of the ship was 2400 tons. | A corrosion of a pipelineCorroded part of the pipeline located in the underground pipe tunnel.&nbsp; The pipe was corroded from outside. Procedures concerning periodic inspections of pipelines were inadequate. Especially, there were no instructions for measuring the wall thickness of insulated pipelines locating in the underground pipe tunnel.The pressure test to check the tightness of the old pipe, which had not been used for years, was not carried out before using the pipeline&nbsp; again. |  | The affected area was in the harbour area.The total amount of phenol released was about 21 m3. About 10 tons ended up in soil and about 10 tons was recovered from the pipeline and the dike of the storage tank. The polluted soil was successfully removed. | [12 empty] | Other - The polluted soil was successfully removed. | [10 empty] | Removing contaminated soil and waterOfficial action taken - other official action: An investigation group was set up by The Safety Technology Authority of Finland and The Accident Investigation Board of Finland. | Off-site external services - water authority/other external expert mobilization; |  | Restoration - contamined area cleaned |  | Measures to prevent recurrence: In order to prevent the recurrence of similar accidents, the following recommendations were made by the accident investigation group: 1) A pressure testing should be made before use if the pipeline has been out of use for a long time. 2) Pipelines should be installed primarily overground. 3) Undergrowth should be removed from under pipelines and pipelines should be installed in such height that snow doesn't cause any harm. 4) Pipeline tunnels should be taken into account when organizing pipeline maintenance. 5) In order to isolate a part of a long pipeline, it should be equipped with additional valves, which could be closed in emergency situations. 6) Detailed procedures should be made for carrying out periodic inspections.
000022 | Leakage of liquid vinyl chloride from a ruptured corroded pipe after wrong admission in the degassing system | 1988-08-17 23:10 | 1988-08-17 | Major Accident | - not known / not applicable - | General chemicals manufacture (not otherwise specified int the list) | [6 empty] | 0 | ACCIDENT CASE HISTORY DESCRIPTION: A corroded pipe in the degassing system ruptured after the wrong admission of liquid vinyl chloride and a leakage of about 4 tonnes of this substance occurred before its isolation. A layer of the escaped gas developped close to the drain ditches of the area where the leakage occurred. The vinyl chloride vapours, being 2.5 times heavier than air, remained closed to the ground. The slightly elevated rails of the railway serving the area acted initially as a dike and contained the gas cloud. Atmospheric conditions and water curtains created by the plant fire brigade managed to contain the cloud close to the leakage point until it had been diluted by convection. The evaporation of liquid vinyl chloride had been promoted by the water draining from the water curtains. The source of the release was identified 45 minutes after the leakage was detected; the leaking pipeline was isolated soon after that. The company firemen checked the roads around the factory with explosimeters and the response was negative everywhere. Besides, they irrigated the area where the leakage occurred and made a screen from each side. The Security chief called Service 100 to signal the leak and to ask the firemen to take up position around the factory in case gas layer moved to the outside. Sambreville fire brigade was called and took position around the plant fence on the side opposite the site of the leak but its intervention was not necessary, since repeated gas concentration measuremets at the boundary of the factory resulted negative. The railway traffic in the city of Jemeppe was interrupted during the accident, from 23:32 till 03:08 next morning. The goods trains were stopped where they were whilst the international traffic was diverted via Brussels. The leakage had been detected at 23:10, the leaking point had been identified at 23:55 and the piping isolation took place around 00:05. From this moment, the leakage was decreasing until the gas cloud was practically dispersed at 01:30. More detailed information about the accident are available on the document " Accident which occurred on 17th August, 1988 at the SOLVIC monomer Centre at Jemeppe-sure-Sambre. Leak of liquid vinyl chloride. | The accident occurred at night in the vinyl chloride storage site of an organic chemical industry for the vinyl chloride production. The component involved was a piping of the degassing collector. The storage area was located on the other side of the rail-way line (line 130 Charleroi-Namur) which passed behind the vinyl chloride/dichlorethane installations. | The accident occurred at night in the vinyl chloride storage site of an organic chemical industry for the vinyl chloride production. The component involved was a piping of the degassing collector. The storage area was located on the other side of the rail-way line (line 130 Charleroi-Namur) which passed behind the vinyl chloride/dichlorethane installations. | [10 empty] | Vinyl Chloride - 75-01-4 - | Toxic, Flammable and ExplosiveVinyl Chloride (C.A.S. CODE: 75-01-4): amount involved = 4000 kg (4 tonnes). The total establishment and the potential directly involved inventories of vinyl chloride refer to the amount released during the accident. | A handling error (code 5401) allowed liquid vinyl chloride to be admitted in the degassing collector. The pipe had been filled with liquid vinyl chloride at a pressure of 9-10 bar and it ruptured (code 5102) at a weak point that has been developed due to a corrosion phenomenon (code 5104). The underlying causes that led to the accident were insufficient testing/inspection procedures together with inadequate process analysis and design plant (codes 5303, 5307 and 5308). |  | OTHER: No material losses occurred except the released vinyl chloride and the ruptured piping that had to be changed. COMMUNITY DISRUPTION: The fire brigade was called and took position around the plant fence on the side opposite the site of the leak but its intervention was not necessary, since repeated gas concentration measuremets at the boundary of the factory resulted negative. The railway traffic in the city of Jemeppe was interrupted during the accident, from 23:32 till 03:08 next morning. The goods trains were stopped where they were whilst the international traffic was diverted via Brussels.People - Remarks: Nobody was injured by the vinyl chloride release. | [21 empty] | infrastructure (telecommunication, roads, railways, waterways, air transport etc - The railway traffic in the city of Jemeppe was interrupted during the accident, |  | INTERNAL TO THE ESTABLISHMENT: The water spray system went into operation. The source of the release was identified 45 minutes after the leakage was detected; the leaking pipeline was isolated soon after that. The company firemen checked the roads around the factory with explosimeters and the response was negative everywhere. Besides, they irrigated the area where the leakage occurred and made a screen from each side. The Security chief called Service 100 to signal the leak and to ask the firemen to take up position around the factory in case gas layer moved to the outside. EXTERNAL TO THE ESTABLISHMENT: Sambreville fire brigade was called and took position around the plant fence on the side opposite the site of the leak but its intervention was not necessary, since repeated gas concentration measurements at the boundary of the factory resulted negative. The railway traffic in the city of Jemeppe was interrupted during the accident, from 23:32 till 03:08 next morning. The goods trains were stopped where they were whilst the international traffic was diverted via Brussels.No emergency measures are still required, neither on-site nor off-site (code 7703). | On-site systems - Water spray system; company fire brigade Off-site external services - External fire brigade Other - Interruption to railway traffic |  |  |  | Measures to prevent recurrence: After the accident, the following measures were established: 1- improved training for operators; 2- improved inspections procedures; 3- pipes in a gas service and in a degassing system to be equipped with liquid traps and to be installed in such a way to make visible inspection possible.Measures to mitigate consequences: After the accident, the following measures were established: 1- the plant drawings to be reviewed to determine the consequences of any maloperation, ensure rapid detection and check the efficiency of emergency measures; 2- simple and efficient emergency response procedures to be developed for all operations; 3- the number of gas detectors to be increased.Useful references: More detailed information about the accident are available on the document " Accident which occurred on 17th August, 1988 at the SOLVIC monomer Centre at Jemeppe-sure-Sambre. Leak of liquid vinyl chloride. ANALYTICAL INFORMATION" attached to the Original Report.
000209 | Uncontrolled release during production of magnesium nitrate | 2014-07-27 23:15 | 2014-07-27 | Major Accident | Upper tier | Chemical installations - inorganic acids |  | 1 |  |  |  |  | 1 | The accident occured in the installation for production of magnesium nitrate during dosage of reagents to the reactor (nitric acid to magnesite suspension). The violent uncontrolled reaction of reagents lead to release of hot (~90 C deg) and corrosive chemical mixture in the amount of approx. 3-3,5 m3. The worker was flashed with the reaction mixture and got burned. After 3 weeks of hospitalization he died due to the injuries. | Production of inorganic chemicals. Main products: phosphorus compounds, fertilizers, chromium compounds. | The accident occured in the installation for production of magnesium nitrate. |  |  |  | 1 | [6 empty] | nitric acid (V) 56% - 7697-37-2 - | Reaction mixture of nitric acid (V) and magnesite suspension (total of about 3-3,5 m3). | The causes of the accident were as follows: Improper management of the synthesis reaction with magnesite and nitric acid. Lack of temperature level monitoring for the reaction mixture inside the reactor. Incomplete safety protection clothing. |  | Due to the injuries (skin and respiratory system burns) one worker died (after 3 weeks of hospitalization). |  |  | 1 | [20 empty] | The following immediate measures were taken: first aid was given to the employee (rinsing the worker with water) after which he was taken to the hospital. | Off-site external services - emergency service | Off-site external services - 1.00 |  |  | In order to prevent such accidents in the future the following measures were taken: Equipment of reactors with a recorder for monitoring the temeprature level of a reaction mixture and quantity of acid added to the reactor; Update of the exploitation instruction by introduction of a way to proceed in case of an occurance of a chemical reaction with violent course and high temperature; Enforcement from the workers the obligation to use protective clothes and personal protective equipment according to the instructions and pictograms;&nbsp; Update the occupational risk for the installation operator.
001037 | Explosion and fire at 1,5,9-Cyclododecatriene (CDT) production plant | 2012-03-31 13:40 | 2012-03-31 04:47 | Major Accident | Upper tier | Chemical installations - other fine chemicals |  | 1 |  |  |  |  | 1 | On 31 March 2012 a fire and explosion occurred at a 1,5,9-Cyclododecatriene (CDT) production plant killing two people on-site. It is certain that overcharging a catalyst system triggered an uncontrolled reaction. The resultant rapid rise in pressure caused the tank to burst. As a result of its high temperature, the product released auto-ignited immediately and caused the fire. The emergency response consisted of a fire-fighting operation and cooling of the plant in question. The affected area of the chemicals park was also sealed off. The water used to extinguish the fire was stored at the inlet to the waste water treatment plant. A warning was sent to local residents. | 1,5,9-Cyclododecatriene (CDT) production plant | Part affected: production plantStart-up and shut-down proceduresStart-up preparation | [8 empty] | 1 |  |  | Cat.: Dangerous for the environment (R51/53)Substance which caught fire1,5,9-Cyclododecatriene (CDT) (4904-61-4)Cat.: toxicSubstance which caught fireBenzene (200-763-7)Catalyst systemCat.: Highly flammable liquid gasesSubstance which caught fire1,3-Butadiene (106-99-0)In total up to 60 000 kg. | Chemical reaction |  | Damage caused by explosion and fire Off-site: Smoke nuisance Dirt caused by soot particles | Fatalities - 2.00 |  | 2 | [12 empty] | 2000000 |  | response, cleanup, restoration costs - 0.00 |  | 0 |  |  |  | Plant staff members noticed the incident and the plant fire service was alerted immediately. Fire-fighting operation and cooling of plant: The measure was effective and able to prevent the fire from spreading to neighbouring plants. Sealing off of area within chemicals park: The measure was effective and no further persons were endangered or injured. Emissions measurements: Measurements produced readings significantly below the limits in place. Nevertheless, residents were told out of precaution to keep doors and windows closed. Water used to extinguish fire stored at inlet to waste water treatment plant: The measure was effective and prevented water from entering the waste water treatment plant and consequently from being discharged into the local river. Off-site from plant: soot particles recorded - Road closures - Announcement: ‘Keep doors and windows closed’. |  | Off-site external services - 0.00 On-site systems - 0.00 |  |  | The results of the investigation into the cause were taken into account in the safety assessments.
000357 | Release of hydrocarbons followed by ignition | 1993-03-24 11:00 | 1993-04-24 | Major Accident | - not known / not applicable - | Petrochemical / Oil Refineries | 1 |  |  | 1 |  |  | 2 | On a connecting pipe, of a vessel to the pump, a rupture occurred. By the rupture of this vertical part of piping 18,000 kg of hydrocarbons have been released. In this piping section the condensate of hydrocarbons generated by a second heating phase is pumped off. Due to the temporary high temperature (350-370 degrees Celsius) immediately before the second heating phase the hydrocarbons took rapidly fire shortly after the moment of the escape. | not given | not given |  |  | 1 | [7 empty] | Highly flammable liquids - - | Fire of highly-flammable liquids and flammable liquids. Release of highly-flammable liquids and of flammable liquids (18000 kg) (18 tonnes)) | The ruptured pipe indicated internal corrosion for a length of about 1 metre. The adjacent tubing parts and all other parts of piping were not affected by corrosion. The corrosion in this sector of piping should be originated by a different steel composition. Cause of the corrosion is an aquatic medium. |  | - 5 persons were injured and hospitalized; - Material damage amounting at 15 millions DM for destruction of some plant sectors. | Injuries - 5.00 5 persons were injured and hospitalized; |  |  | 5 | [19 empty] | In the control panel the emergency switch was disconnected, the fuel-valve closed and the oven-encasement-pump tripped. The plant activity was shutdown and discharged and disconnected from the flare system. The firemen intervened to cool by water adjacent plant systems. | On-site systems - shut-down, fire-fighters |  |  |  | Execution of a program to individuate the weak points.
000439 | Accident during the maintenance of the main column of the distillation unit in an oil refinery and petrochemical complex for ethylene, propylene and butadiene production | 1994-06-04 10:00 | 1994-06-04 | Major Accident | - not known / not applicable - | Petrochemical / Oil Refineries |  | 1 |  |  |  |  | 1 | ACCIDENT CASE HISTORY DESCRIPTION: The distillation unit was stopped 1 week before the accident occurred for preparing it to a maintenance operations programme (scheduled every 3 to 5 years). The column was vented, then followed by a vapour clean-up (on May 28 to 29) and finally flushed with water. The actual major maintenance programme was started on May 30. The operators were inspecting plates inside the column and welding on the main "hard" pipe (1 m diameter) when an internal flash fire burst suddenly, killing two operators inside the column and injuring 5 other workers. In the Original Report there is no evidence of sulphur dioxides release during the accident. | oil refinery and petrochemical complex for ethylene, propylene and butadiene production | The accident occurred during the maintenance of the main column of the distillation unit in an oil refinery and petrochemical complex for ethylene, propylene and butadiene production. The distillation column (66 metres high) had an internal volume of about 2,750 m3 and operated at 2 bar. The whole treatment capacity was 26,000 tonnes/day. |  |  | 1 | [7 empty] | Iron Sulphides (FeS and Fe2S3) - 1317-37-9 - | - Iron Sulphides [FeS (C.A.S. No: 1317-37-9) , Fe2S3]: amount involved = not known.No data are available about the amount of iron sulphides (FeS and Fe2S3) involved in the accident. Iron sulphides deposits may appear in equipment made in ferrous alloys shells where hydrocarbons contaminated with sulphur are handled. | The accident was probably caused by the spontaneous burning of pyrophoric iron sulphides deposits in the column (code 5107). Such deposits may appear in equipment made in ferrous alloys shells where hydrocarbons contaminated with sulphur are handled. The procedures for the preparation of the units to maintenance operations were inadequate (codes 5303 and 5307) because did not take into account the possible formation of the iron sulphides deposits. |  | EFFECTS ON PEOPLE:2 operators were killed inside the column by the flash fire. 5 operators were injured in and outside the column (2 of them were brought to hospital).MATERIAL LOSS:The flash fire caused very small material damage within the distillation unit. No data are available about the cost of the damages. In the Original Report there is no evidence of significant effects outside the establishment.People - Remarks: No injuries occurred outside the establishment. About 50 firemen were mobilized to fight the fire.Affected Area: installationAffected Area: establishment | Fatalities - 2.00 Establishment Population: 2 Injuries - 2.00 Establishment Population: 2 |  | 2 | 2 | [19 empty] | INTERNAL TO THE ESTABLISHMENT:The necessary emergency measures were limited because the fire was easily put under control by the fire fighting teams (about 50 firemen were mobilised). 1 chemical emergency specific rescue team (CMC) was mobilised.EXTERNAL TO THE ESTABLISHMENT:The competent Authorities were informed about the accident.No off-site emergency measures were required (code 7703). No emergency measures are still required, neither on-site nor off-site (code 7703). | On-site systems - internal emergency teams (fire, ambulance, etc.) Off-site external services - water authority/other external expert mobilization |  |  |  | The measures to prevent any recurrence or to mitigate the effects of similar accidents will depend on the results of the various inquiries that are being carried out. In any case, the procedures for the preparation of the unit to maintenance operation will be carefully overviewed.
000570 | Deadly intoxication during the unloading of the catalyst from a reactor | 2002-09-10 23:45 | 2002-09-10 23:50 | Major Accident | Upper tier | Petrochemical / Oil Refineries | 1 | [5 empty] | 1 | Three workers were killed due to toxic gases, during unloading catalyst from a blinded reactor at Claus unit. They worked for a contractor employed at the refinery. The workers performed the work for several hours using the appropriate breathing devices. By the end of the day one of the workers violated the end of work order and entered the restricted area without any protection. As soon as he entered the vessel he fell unconscious. The other two workers tried to help him, entered the vessel without protection and suffered the same symptoms too. | not given | Toxic gas environment during catalyst unloading combined with violation of work permit. End of work order as well as required breathing means were the violated points of the permit, by the contractor. | 1 |  | 1 |  |  |  | 1 |  |  |  | Hydrogen sulphide - 7783-06-4 - carbon monoxide - 630-08-0 - | Hydrogen sulphide (C.A.S. No: 7783-06-4) and possibly carbon monoxide (C.A.S. No: 630-08-0) released from catalyst enclosures during the standard vacuum process that is followed for catalyst unloading. This resulted in a poisonous environment. | Presence of toxic gases (hydrogen sulphide and possibly carbon monoxide) was very likely , since catalyst at Claus unit may enclose significant quantities of these gases, and release them during unloading. The reason why the workers violated the end of work order and entered the vessel without supervision or use of proper breathing devises is unjustifiable until now. |  | Three workers were fatally injured. | Fatalities - 3.00 3 workers killed |  | 3 | [20 empty] | The victims were drawn out of the vessel by a rescue team. Resuscitation actions without result. |  |  |  |  | Safety measures have been based on built-up experience. The one who violates them will face the same consequences as in previous cases.
000133 | Fire in a production building of a multi-substance and multi-purpose facility | 2017-03-14 15:30 | 2017-03-14 | Major Accident | Upper tier | General chemicals manufacture (not otherwise specified int the list) |  |  |  | 1 |  |  | 1 | During cleaning work in the system, there was a fire with methanol for an unexplained cause. There was a high level of property damage in the facility. The Leverkusen professional fire warned the surrounding neighborhood to keep windows and doors closed.The trigger / course of the event could not be determined due to the high degree of destruction.Safety measure:Fire protection measures, the fire protection plans that had been drawn up and the existing operational emergency plan minimised the damage. | Multi-substance plant, chemical plant [No.4.1.21 of the "Fourth Federal Immission Control Ordinance on Installations Requiring a Permit" (4.BlmSchV - Verordnung zur Durchführung des Bundes-Immissionsschutzgesetzes)https://www.bmu.de/en/law/fourth-ordinance-for-the-implementation-of-the-federal-immission-control-act/] | Part affected: Box 1 of the multi-substance facility.Operational process: Maintenance/repair.Operating condition: Cleaning of the equipment with methanol. | [8 empty] | 1 |  | Methanol - 67-56-1 - | Methanol (a quantity of substance had been put in the mixer container). | Cause could not be established at the end of the investigation. |  | Mainly destruction of line 1 and soiling of the entire building as a result of the fire. |  | 0 | [13 empty] | 0 | 0 | [6 empty] | Cordoning off of a wide area around the burning building, power to buildings cut off, combustible materials removed from the environs of the fire.As a precaution, the professional fire brigade issued warnings to the neighbourhood surrounding the operating area. Surrounding neighbourhood warned to keep doors and windows closed. |  | On-site systems - 0.00 Off-site external services - 0.00 |  |  | Measures to detect the fire at an early stage and to combat it more quickly.
000250 | Toxic release of chlorine and hydrogen chloride due to exotermic reaction from a wrong mixture of two chemicals | 1987-02-24 12:00 | 1987-02-24 | Major Accident | - not known / not applicable - | General chemicals manufacture (not otherwise specified int the list) |  | 1 |  |  |  |  | 1 | ACCIDENT CASE HISTORY DESCRIPTION: An inexperienced new operator (17 years old) had to mix 2 chemicals for the first time. He got a prescription of the proceedings but he was not under supervision. By unacquaintance of chemicals and their names, he took by mistake sulphuric acid instead of sodium sulphate. An exothermic chemical reaction, which could not be stopped, occurred resulting in the release of chlorine and hydrogen chloride into the building and, then, into the environment (the building was well vented). The operator, as soon as he detected an abnormal amount of smoke that was developping from the mixer, stopped it and pressed the alarm. The local fire brigade started to cool the mixer until the unwanted reaction stopped. The local fire-brigade also measured the concentrations of chlorine and hydrogen chloride inside the building. No action to alert the population was carried out because the measured concentrations inside the building did not exceed several times the MAC-values of chlorine (1.5 mg/m3) and hydrogen chloride (7 mg/m3). The dimensions of the cloud outside the building are not known. Toxic effects (irritation) in the neighbourhood were limited within a distance of 100 metres. Unfortunately, the toxic fumes were sucked in by the ventilation system of a nearby factory. As a consequence, 29 employees of this neighbouring company were intoxicated. 30 people were referred to a hospital: 1 operator from Biesterfeld &amp; Co and 29 employees of this neighbouring company. After examination, 12 people were taken in for observation whilst 18 people were sent home. | The accident occurred in a general chemical industry for the production of chemicals to reduce grease. | The component involved was a mixer, operating at ambient temperature, located in a plant building during the mixing of sodium sulphate and sodiumdichlorisocyanuratedihydrate 56%. The industry was located in the industrial site within the municipality of Zoetermeer. | 1 | [7 empty] | 1 |  | Sulphuric Acid - 7664-93-9 - 0.24000 Sodium dichlorisocyanurate, dihydrate 56% - 51580-86-0 - 0.16000 Hydrogen Chloride - 07647-01-0 - Chlorine - 07782-50-5 - | - Sulphuric acid (C.A.S. CODE: 7664-93-9): amount involved = 240 kg (0.24 tonnes).- Sodium dichlorisocyanurate, dihydrate 56% (C.A.S. No: 51580-86-0): amount involved = 160 kg (0.16 tonnes).- Chlorine (C.A.S. CODE: 7782-50-5, E.E.C. CODE: 017-001-00-7): amount involved = not known.- Hydrogen Chloride (C.A.S. CODE: 7647-01-0, E.E.C. CODE: 017-002-00-2): amount involved = not known.The total establishment and the potential directly involved inventories of sodiumdichlorisocyanuratedihydrate 56% and sulphuric acid refer to the amounts involved in the accident. No data are available about the amount of chlorine and hydrogen chloride developped by the exothermic reaction of sulphuric acid with sodiumdichlorisocyanuratedihydrate 56%. | INITIATING EVENTS AND CONSEQUENCES:An inexperienced operator had to mix two chemicals. By mistake he took sulphuric acid instead of sodium sulphate. An exothermic reaction occurred resulting in the release of chlorine and hydrogen chloride into the environment.CAUSES:The accident occurred because:1- an inexeperienced new operator (17 years old) had to mix two chemicals for the first time but no supervision on process safety was carried out;2- by mistake he took sulphuric acid instead of sodium sulphate and an unexpected chemical reaction occurred; 3- no emergency measures for exothermic reactions in the mixing room were available. |  | EFFECTS ON PEOPLE:1 operator of Biesterfield &amp; Co was hospitalized due to intoxication caused by the toxic cloud of chlorine and hydrogen chloride.Since the concentrations of toxic substances measured inside the building did not exceeded several times the MAC-values for chlorine and hydrogen chloride (toxic effects [irritation] were limited within a distance of 100 metres), no action to alert the population was carried out. Unlucky, the released toxic fumes were sucked in by the ventilation system of a nearby factory and, as a consequence, 29 employees of this neighbouring company were referred to a hospital together with the intoxicated operator of Biesterfeld &amp; Co. After examination, 12 people were taken in for observation and 18 were sent home.MATERIAL LOSS:No data are available about the cost of the pollution in the mixing room where the accident occurred.Disruption of community life: The local fire brigade measured the gas concentration inside the building but no action was carried out to alert the population because it did not exceeded several times times the MAC-values of chlorine (1.5 mg/m3) and hydrogen chloride (7 mg/m3). The toxic effects were limited within 100 metres but, unfortunately, the toxic fumes were sucked in by the ventilation system of a nearby factory and 29 employees of this company were referred to the hospital due to intoxication.Affected Area: installationAffected Area: establishmentAffected Area: off-site: local | Injuries - 1.00 Establishment Population: 1 |  |  | 1 |  | Injuries - 12.00 OffSite Population : 11 |  |  | 12 | [14 empty] | INTERNAL TO THE ESTABLISHMENT:When the operator detected the abnormal amount of smoke that was developping from the mixer, he stopped it, pressed the alarm and called the local fire brigade. The local fire brigade started to cool the mixer until the unwanted reaction stopped. The fire brigade measured the concentration of chlorine and hydrogen chloride inside the building. No action to alert the population was carried out because the measured concentrations inside the building did not exceeded several times the MAC-values of chlorine (1.5 mg/m3) and hydrogen chloride (7 mg/m3).EXTERNAL TO THE ESTABLISHMENT:Local fire brigade was activated and started to cool the mixer and measure gas concentrations inside the building. The dimensions of the cloud are not known but toxic effects (irritation) in the neighbourhood were limited within 100 metres. Unlucky, the toxic fumes were sucked in by the ventilation system of a nearby factory and 29 employees of this company were referred to the hospital due to intoxication.No off-site emergency measures were necessary (code 7703). No emergency measures are still necessary, neither on-site nor off-site (code 7703). | On-site systems - drenching systems (water sprays, monitors, etc.); internal systems: alarms/sirens sounded; gas detection, quantification/dispersion prediction Off-site external services - external fire-fighting services; external ambulance/victim-recovery services |  |  |  | Measures to prevent recurrence: After the accident, the following measures were established: 1- cooling the mixer with water to stop reactions; 2- supervision on mixing activities; 3- interdiction to young and inexperienced operators to execute mixing activities. This was already regulated in articles of the law.
000263 | Big fire in a polyester products manufacturing plant caused by lack of ventilation creating an inflammable vapour cloud | 1995-03-18 | 1995-03-19 | Major Accident | - not known / not applicable - | Plastic and rubber manufacture | 1 |  |  | 1 |  |  | 2 | A big fire with one person badly injuredThe whole manufacturing of polyester products was situated in a single accommodation, from spraying to removing out of molds. A person was cleaning a spray-gun with acetone without the exhaust system working. This system was switched off because of the fact of noise and saving energy. By the lack of ventilation a vapour cloud of acetone could occur. At the same time other persons were removing a manufactured product out of a mould. This removing caused electrostatic sparks, which ignited the vapour cloud of acetone. The fire was so severe in the beginning, that extinguishing with hand apparatus was impossible. | not given | By a lack of ventilation an inflammable vapour cloud could occur. The vapour cloud was ignited by the sparks of electrostatical source, caused by the removing of the product out of the mould. |  |  | 1 | [7 empty] | Unsaturated Polyester Resin - - Organic Peroxide - - Acetone - 67-64-1 - | - Acetone (C.A.S. No: 67-64-1) - Polyester resin - Styrene (C.A.S. No: 100-42-5) | A lack of ventilation could occur by switching off the ventilation. The vapour cloud occur by cleaning the equipment with acetone. The people worked in one room. In that room everything happened in the field of the production of polyester products, from applying polyester in the moulds for removing the product out of the mould.The organisation was rather amateurish and inadequate to recognize dangers and to make procedures for preventing and repressing dangers. The layout of the manufacturing accommodation was poor. The instruction of the people was rather bad. The whole manufacturing of polyester product was situated in a single room. | Yes | - The whole factory was burned - One person badly injured - The smoke caused ecological harm.Affected Area: installationAffected Area: establishmentAffected Area: off-site: local | Injuries - 1.00 Establishment Population: 1 |  |  | 1 | [8 empty] | Other - smoke | [10 empty] | The fire brigade could handle and control the fire. The police always gave assistance to the fire brigade. | Off-site external services - external fire-fighting services; external ambulance/victim-recovery; police intervention |  |  |  | Measures to prevent recurrence: - A better lay-out of the factory. - Separation of the different steps of the manufacturing process. - Better instruction of the personnel staff. - Better ventilation and exhaust system, Measures to mitigate consequences: - Repression measures are very difficult. - If a polyester factory is on fire it is almost impossible to extinguish.
000295 | Release of flammable liquid from a heat exchanger in wax free oil factory | 2006-09-15 13:30 | 2006-09-15 13:30 | Major Accident | Upper tier | Petrochemical / Oil Refineries | 1 | [5 empty] | 1 | Release of flammable liquid | wax free oil factory | Heat exchanger in wax free oil factory&nbsp; |  |  | 1 | [7 empty] | MEK (butanone) - 78-93-3 - Toluene - 108-88-3 - | 9,0 m3 MEK (butanone) (7,2 10+3 kg) (C.A.S. No: 78-93-3)7,3 m3 Toluene (6,6 10+3 kg)&nbsp; (C.A.S. No: 108-88-3)Wax free oil | Heat exchanger leaked at 3/4" plug. The plug was ejected during an attempt to fasten it. Probable cause: insufficient tightening. |  | After the incident 6 firemen suffered from skin irritation and inhalation problems. They showered and were medically examined. Not long term effects known. | [23 empty] | Company fire brigade and organised local fire brigade created a foam blanket. The plant was evacuated. | On-site systems - fire services; foam blanket applied Off-site external services - fire services |  |  |  | none so far.
000384 | Fire in a phytosanitary mixing plant | 2002-05-22 | 2002-05-22 | Major Accident | - not known / not applicable - | Other activity (not otherwise specified int the list) |  | 1 |  |  |  |  | 1 | Fire in a mixing plant | not given | Mixing plant | [10 empty] | 06. FLAMMABLE - note 3(a) - - | Substance, cat Flammable , qty 1860.0 kg | pressure failure | Yes | Onsite material damage : fire damage | [23 empty] | Emergency measures:Protective measures:- the employees were transferred to gathering points- alerting of the fire-brigade and red cross- notification to the Police and competent state authorities- alerting of the population (close windows and doors)- closing of the sewerage gates and aspiration of extinguishing water from the sewerage systemRepair of material damages:repair works on buildings and equipment (machines) | On-site systems - fire brigade Off-site external services - police, alerting of population |  |  |  | not given
000995 | Explosion and fire in a blast furnace | 2008-02-13 23:00 | 2008-02-13 23:59 | Major Accident | Upper tier | Processing of metals | 1 | [5 empty] | 1 | On 13.02.2008 in a pig iron production plant a deflagration occurred in the mixed gas pipe-line feeding the cowpers of the blast furnace. Following to that an open combustion of the released mixed-gas occurred during one hour. Material damage of approx. 200.000 EUR.After repair works of a cowper hot blast slide valve of the blast furnace B probably hot-wind flew back into the cowper during the start-up procedures of the blast furnace.Hot wind (air) penetrated probably into the mixed-gas pipe-line, despite the double shut-off valve mounted on the mixed-gas pipe line feeding the cowper. This caused an explosion rupturing the fuel pipeline DN2000in several points (compensators). The blast furnace was shut-down under control and the released gas-mixture burned off under control.It took approx. 1 hour to shut down the gas supply and to inert the pipe with nitrogen. | Pig iron production of blast furnace.​ | Starting operation of the blast furnace. |  |  | 1 | [7 empty] | Purified blast furnace gas - 65996-68-1 - Purified coke oven gas - 65996-81-8 - | Highly flammable, 220.800 kgMixed gas - purified blast furnace gas (CAS 65996-68-1) enriched with purified coke oven gas (CAS 65996-81-8) | Start-up of blast furnace B |  | Material damage inside the installation:Damaged pipe lines and burnt cables | [14 empty] | 0 | [8 empty] | Material damage inside the installation:Damaged pipe lines and burnt cables.Repair of damaged equipment.Support of the on-site fire brigade by the public fire brigade. |  | On-site systems - 0.00 Off-site external services - 0.00 |  | Restoration - 0.00 | After conclusion of the accident investigation
000797 | Release in a river of Javel water | 1998-07-28 | 1998-07-28 | Other Event | - not known / not applicable - | Manufacture of food products and beverages |  |  | 1 |  |  |  | 1 | Release in a river.After taking some quantity of Javel water, an operator forget to shut the valve, so the chemical run down a smaller tank below, the catching pot of which overflowed. The chemical run off to the river through the rain drain. | not given | 1000 liters vessel feeding another vessel of 1000 liters lower down. | [10 empty] | Sodium Chlorite - 7758-19-2 - 3.60000 | Release of Javel water (sodium chlorite) (C.A.S. No: 7758-19-2) | An operator shut wrongly a valve after taking some quantity of a chemical. This one poured in the vessel below that was smaller. The catching pot became overflown. |  | A river was polluted 1.5 km long and another river on 0.4 km long; fishes were killed.Affected Area: installationAffected Area: establishmentAffected Area: off-site: localConsequences - Ecological harm - pollution/contamination/damage of : Ecological component: common wild flora/fauna (death or elimination) - Affected YesEcological component: rare or protected flora/fauna (death or elimination) - Affected YesEcological component: marine or fresh water habitat - Affected Yes | [23 empty] | Killed fish was recovered.Official action taken - legal action: warning by regional authorities | On-site systems - management/organization review |  | Restoration - contaminated area cleaned |  | Shutting of the rain drain between the chemical storage and the river.
000651 | Release of NO2 due to uncontrolled rise of temperature during catalyser operation | 1993-07-08 12:00 | 1993-07-08 | Major Accident | - not known / not applicable - | General chemicals manufacture (not otherwise specified int the list) | [6 empty] | 0 | During catalyser operation it is produced a nickel solution starting from nickel-metal and nitric acid. During the reaction it formed nitrous gas, that were sucked and absorbed in a coupled washer. Although the reaction temperature had been adjusted at 70°C it rose up to 120°C notwithstanding the application of usual procedures. Hence occurred an unusually strong development of nitrous gas (nitrogen dioxide) that from sucking off of NO2-absorption plant,&nbsp; could be no more handled. Approximately 93 kg of nitrous gas escaped over the chimney of the washer and arrived in the catalyser building. | not given | will be prepared | 1 | [9 empty] | Nitrogen dioxide - 10102-44-0 - | Release of nitrous gases. Nitrogen dioxide (C.A.S. No: 10102-44-0), amount involved: approx. 93 kg (0.093 tonnes). | The cause of the uncontrolled reaction is still under investigation, being the cooling water line almost obstructed, for deposits in the valves, the available cooling water flow was insufficient. There were in the suction pipes of the solvent's vessel deposits of silicon, which generated as consequence a damage of the suction pipe. |  | Within the establishment damage in the electrical installation occured due to water and acids penetration. | [23 empty] | Internal to the establishment:As first action taken the temperature was decreased to the minimal value. In the aim to cool the vessel it was set a maximum cooling water quantity through throttling of the cooling water transport from other use. The plant was evacuated. The fire-brigade executed an external spraying of the vessel.External to the establishment:Externally the streets in the interference zone were closed. The population was warned by loud-speaker (off-site population warned, alarm systems). | On-site systems - alarm systems Off-site external services - fire services Sheltering - Externally the streets in the interference zone were closed; population was warned by loud-speaker Evacuation - plant was evacuated |  |  |  | will be prepared
000485 | Severe explosion in a nitric acid manufacturing installation | 2001-09-21 10:17 | 2001-09-21 | Major Accident | Upper tier | General chemicals manufacture (not otherwise specified int the list) | 1 | 1 |  | 1 |  |  | 3 | At 10.17 am, a severe explosion (detonation) occurred in shed 221. The detonation, felt several kilometres away, corresponded to a magnitude of 3.4 on the Richter scale. Significant dust fallout from the installations and a crater were observed outside the plant. A large cloud of dust from the detonation and red smoke drifted to the north-west. The appearance of the smoke is linked to the emergency shutdown of the nitric acid manufacturing installation. Before rapidly dissipating, the cloud containing ammonia and nitrogen oxides sickened witnesses who complained of eye and throat irritations. The atmospheric pollutants released after the detonation lead to the formation of nitric acid (HNO3), ammonia (NH3), nitrogen dioxide (NO2) and nitrous oxide (N2O) from ammonium nitrate. As a precautionary measure, the local governmental authority (“Préfecture”) requested that the population of Toulouse confine themselves to their homes. This measure, the efficiency of which was limited owing to the damage to numerous homes, nevertheless reduced the number of traffic problems after the accident. From a strictly technical point of view, and according to the measures and observations made by the experts, it should be noted that the detonation gave rise to an overpressure in the order of 140 mbar (threshold retained to characterise the lethal effects in the danger studies) at a distance between 280 and 350 m and 50 mbar (threshold retained to characterise the irreversible effects on human health in the danger studies) at a distance between 680 and 860 m. This observation can be constructively compared to the fact that there were victims resulting from indirect effects up to 500 m away on the one hand, and injuries caused by broken glass at distances of a few kilometres away, on the other hand. | The plant is located in the industrial area in the south of the city (700.000 habitants). It is 3 km from the city centre, and was established in 1924. The company is the largest producer of fertilisers in France and the third largest in Europe. The plant employs 469 people.The production consists of two main activities: firstly the fabrication of nitrogen-based fertilisers and industrial nitrates, and secondly the production of chlorine derivatives. The plant synthesises ammonia that is transformed into ammonium nitrate; a part of this is employed to manufacture fertilizers and the rest is sold as industrial nitrates. The establishment manufactures fine quality melamine (used as raw material for resins), together with glues and chlorine products used for water treatment.Several major bulk storage facilities of dangerous chemical substances are present on site: 2 spheres of 5000 and 1000 tonnes of Cryogenic ammonia, 315 tonnes of ammonia under pressure, two 56-tonne tanks of liquid chlorine, 1500 tonnes of fuel, 30.000 tonnes of solid ammonium nitrate (15.000 tonnes in bulk, 15,000 tonnes in bags), 1200 tonnes of hot AN solution, 2.500 tonnes of methyl alcohol. The establishment fell under the SEVESO 1 and falls under the SEVESO 2 Directives because of the presence of ammonia, chlorine, toxic or oxidising substances, ammonium nitrate, and nitrate-based fertilisers# According to the French legislation on classified installations, the establishment is dependent upon proper authorisation and has to follow the prescriptions set out in its authorisation decree of 18 October 2000. In addition, the exact quantities of dangerous substances were regularly declared before February 2001 and a safety management system was in place, in accordance with the deadline of 2001 required by the ministerial decree of 10 May 2000.The plant had prepared an internal emergency plan, and since 1999 participated in an external emergency plan common to 3 plants in the South Toulouse chemical area. Furthermore, since 1989 provisions have been in place which aim at controlling land use. These provisions are implemented by means of a Prefectural decree on a "Project of General Interest", and impose on the municipalities some restrictions on new or estended buildings in the vicinity of the factories concerned.The establishment was operated with the authorisation required by the law for classified installations. Many studies on the potential hazards have been carried out since 1982. These studies have been revised and updated every 5 years, and some of them were carried out in 2000 and 2001. During these investigations, several dozen accident scenarios were analysed, but the problem of detonation of ammonium nitrate was not considered, given the specific storage method implemented in the plant. The site was inspected periodically, about twice a year. The last inspection, which took place on 17 May 2001, studied the safety management system.Silo 221 was used for the storage of agricultural nitrates and industrial ammonium nitrate downgraded, in particular because the granule size was wrong. The products were brought to a reception area from different workshops by three sub-contractors, and they subsequently manoeuvred by a truck located in the building. They were periodically removed and transported to other plants to be used for the production of complex fertilisers. | Shed 221 belongs to a group of buildings located in the northern part of the plant, an area dedicated to the manufacturing and storage of ammonium nitrate. The logistic service, 4 employees and 3 subcontractors, is in charge of these sheds. The sheds, built between 1920 and 1938, were used to store bulk fertilizers and package ammonium nitrate until 1981. Since 1981, shed 221 stores agricultural or industrial nitrate considered "below grade" owing to their grain size and off-spec chemical composition. The others neighbouring sheds are still used for packaging. From the various workshops, this rejected material is brought to an inlet area by three subcontractors. It is then pushed by transport equipment into the building to be bulk stored. This scrap material is removed periodically and oriented to the SOFERTI plants (ATO Group) in Toulouse and Bordeaux to be recycled to be used the manufacture of complex fertilizers |  | 1 | [8 empty] | ammonium nitrate - 6484-52-2 - 20.00000 | The substances involved are the manufacturing residues of ammonium nitrate (C.A.S. No: 6484-52-2). A quantity of these products (estimated between 15 and 20 tonnes) detonated in a mass explosion. According to one of the experts consulted, this explosion produced damage corresponding to a TNT equivalent of between 20 and 40 tonnes. | On the eve of the explosion, 15 to 20 tons of ammonium nitrates with an additive in qualification phase was brought into shed 221. On the morning of the explosion, products derived from the packaging of the ammonium nitrates and the manufacturing shops were also transferred into the shed. The last addition of material by bin coming from another storage zone was made less than 30 min before the explosion Several inquiries and expert evaluations were conducted: - judicial inquiry, - administrative inquiry conducted by the French Ministry of the Environment with the participation of industrial hazard experts [3], -ATOFINA (mother group) internal inquiry, - inquiry by the CHSCT (the plant committee for hygiene, safety and working conditions). Many hypotheses were formulated to explain the explosion: Unintentional external causes associated with accidental technological or natural phenomena (methane due to underground bacterial activity, lightning, meteorite, falling aircraft parts, explosion of a bomb or nitrocellulose underground following previous site activity); all of these hypotheses proved to be unfounded. Intentional external causes (attack, malicious mischief, missile) conjured up and spread by public opinion in the same context as the "Twin Towers" terrorist attack in New York, on September 11, 2001. From a legal standpoint, this hypothesis is not supported by any tangible facts. A process incident (an internal electrical fault at the plant, electric arc, missile effect from a part projected at high speed…). An examination of manufacturing parameters at the time of accident would not however explain this type of incident. Concerning the possible high speed projection of a piece of metal causing a primary explosion in a filter at the top of a tower near the site of the explosion, experts feel that the kinetic energy developed by the projection of debris from the filter would be insufficient to cause the nitrate contained in shed 221 to explode.As far as an accidental chemical reaction is concerned, the nitrates used were polluted by iron oxides, sulphur and in contact with bitumen used to pave the floor of shed 221 or following the mixture of incompatible chemical substances, such as ammonium nitrate with sodium dichlorocyanurate (NaDCC, a product used in treating swimming pools); the incompatibility of these substances was highlighted during court-ordered laboratory tests. Favoured differently by the entities concerned, none of these hypotheses have lead to a consensus. In may 2006, the final report presented by the expert investigators to the plaintiffs supports the theory of a chemical accident, attributing the causes of the disaster to an unfortunate combination of a few dozen kilos of sodium dichlorocyanurate with 500 kg of ammonium nitrate spilled on the main nitrate pile 20 minutes before the detonation. It is worth noticing that, since the very beginning of the industrial manufacturing of nitrogenous fertilisers early in the 20th century, ammonium nitrate have been involved in several major industrial accidents while being stored or dispatched . On July 26, 1921 in Kriewald (formerly German Silesia), the "dislodging" of wagons filled with ammonium nitrate using explosives caused a detonation killing 19. Less than 2 months later, on September 21st, in Germany's Oppau plant, blasting work on a pile of aggregated fertiliser mix containing ammonium nitrate and ammonium sulphate produced a detonation responsible for 561 deaths, 1,952 injured and the near total destruction of the town. Twenty years after that, in Belgium, explosives were still being used to disaggregate a pile of ammonium nitrate, resulting in another several hundred deaths at Tessenderlo. Despite the production of coated nitrate to subsequently avoid nitrate aggregation, several detonations of ammonium nitrate still occurred either in France or abroad, thus confirming the complex characteristics (e.g. chemical composition, particle distribution, density, humidity) associated with these categories of products and their detonation potential under circumstances promoting their instability: mixing, hazardous outcome when reacting with other materials or pollutants, temperature, containment… | Yes | < HUMAN At the time of the explosion, 266 plant employees and 100 agents from sub-contracting companies were present at the site. The accident resulted in many casualties: 21 at the AZF site, 1 at SNPE and 9 people outside the site (2 of which were in hospital) who were killed by the explosion or deceased in the days that followed, more than 30 people were seriously injured of which 21 remained hospitalised for more than one month (300 more than 6 days). A student at the Gallieni professional college, located 500 m from the epicentre, was killed and several other injured when a concrete structure collapsed. Two people also died in a vehicle maintenance establishment located 380 m away and one person died in the EDF (Electricity company) building located 450 m from the epicentre. Thousands of people were hospitalised; the local authority (Préfecture de Haute-Garonne) counted a total of 2,442 people as of October 17, 2001; 8042 peoples are submitted to a legal medical investigation. The INVS (health national institute) and the Midi-Pyrénées DRASS (local health authority) published a progress report in July 2002 and a final report in September 2006 on the sanitary consequences of the explosion [2]. The information gathered during this epidemiological study allowed the short term impact of the catastrophe to be assessed by clearly identifying the sanitary effects of the environmental exposures and by describing the physical and psychological traumas. Numerous physical traumas are registered: wounds, fractures, amputations, contusions… Auditory troubles resulting from the double effect of the blast and to the acoustic trauma due to the explosion were extensive: partial or total deafness, pierced eardrums, hypoacousia, tinnitus, otalgia… Among the nearly 6,000 students located in a radius of 2 km around the site who underwent testing 8 to 10 weeks after the explosion, 5.5% of the secondary school children and 6.3% of the primary school/kindergarten children suffer from hearing deficiencies (> 25 dB). Health professionals were recommended to conduct hearing deficiency examinations on the individuals who were within a radius of 1.7 km at the time of the explosion. The NO2, the NH3 and the particles released by the explosion were responsible for transitory ocular (conjunctivitis, vision disabilities…) and respiratory irritations (tracheobronchitis…) in the population living near the site. These problems appeared to decrease within 5 weeks after the accident. However, the collected data allow to establish the absence of significant health effects potentially associated with these substances in the short and long term. According to the heath services and considering toxicological and epidemiological knowledge on the exposure-hazard relationship, it appears that there are no disquieting consequences concerning the health risk associated with the release of asbestos (cancers, fibrosis). However, labour protection regulations must be carefully applied for individuals working on site cleanup operations. The water monitoring system allows any alteration in raw water quality and the water distributed in the hours following the catastrophe to be detected. The occasional overshoot of quality limit values for NH4+, NO3- and NO2- do not represent a health risk for consumers. The risks associated with soil contamination (soil thrown from the crater), both direct and indirect (food) have been disregarded. Psychological traumas are also registered: more than 8,000 people consulted their general practitioner for acute post-traumatic stress in the weeks following the explosion. Five thousand people began a psychotropic treatment (anxiolytic, antidepressant, hypnotic). According to the experts, these numbers are underestimated as they only take into account the individuals who sought medical care. The explosion had a major impact on psychological problems (depression, anxiety…). In addition, two studies conducted jointly with the French National Educational Service show that one year after the accident, one out of seven students still displays clear signs of post-traumatic stress. Continued monitoring of the medium and long-term health effects will be conducted via various elements of the epidemiological system: a cross-section study (a descriptive epidemiological study at time t) concerning approximately 50,000 salaried employees of the greater Toulouse community and 5,000 rescue personnel, on the one hand, and monitoring of a cohort of 5,000 salaried employees derived from this study (biological examinations), on the other hand. Finally, long-term analysis is planned to identify the causes of death (changes in the mortality rate) of the employees who agreed to give their addresses during the initial study. The information systems of the heath care structures which supplied the data are independent from one another and the existing databases cannot be interconnected when they exist. A person may be recorded in several of these systems without it being possible to detect the error and may be counted more than once. Also, the results do not allow precise quantitative estimates to be made regarding the overall number of different troubles observed. In addition to the physical and psychological traumas suffered by the population of Toulouse, there are significant social disturbances notably linked to the destruction and damage to homes, community equipment, buildings, technical unemployment, and to the loss of work… Associations and a collective have been organised to combat industrial hazards and to defend the interests of the populations concerned. ECONOMIC extensive property damage and production losses for the plant operator, neighbouring plants, retails and individuals, cost of clean-up and rehabilitation measures of the area (total cost estimated above 2 billions euros).Nearly 1,300 companies, representing approximately 20,000 employees, claimed losse. The shock wave and various projectiles damaged 82 schools, 19 middle schools and 15 high schools (36,000 students), as well as 4 establishments of higher education and 3 university dormitories. In front of the factory, a depot containing roughly one hundred busses was destroyed (30,5 M€) and numerous other store were damaged. A household appliance store located 320 m from the explosion's epicentre, as well as a vehicle maintenance facility at 380 m, collapsed also claiming victims. A total of 25,550 homes were damaged to various degrees, 11,180 of which were seriously damaged. More than one thousand homes were completely destroyed and more than 1,200 had to be relocated immediately. | Fatalities - 22.00 31 (22 people on site and 9 people off site (of whom 2 were in a hospital and 1 in a school)) Injuries - 30.00 30 people were seriously injured, of whom 21 were hospitalised for more than a month; 300 people were hospitalised for more than 6 days. Other - 0.00 |  | 22 | 30 | 0 | Fatalities - 9.00 Injuries - 300.00 Other - 2442.00 2442 people received hospital treatment |  | 9 | 300 | 2442 |  |  |  |  | 2000000000 | 0 | 0 | material losses - 0.00 response, cleanup, restoration costs - 10000000.00 Other - 0.00 | 0 | 10000000 | 0 | utilities (gas, water, electricity etc.) - communication lines in a radius of 100 km | schools, hospitals, institutions - 120.00 other places of public assembly - 0.00 utilities (gas, water, electricity etc.) - 0.00 infrastructure (telecommunication, roads, railways, waterways, air transport etc - 0.00 nearby factories, officies, small shops - 1300.00 nearby residences, hotels - 0.00 | Immediate firefighting and rescue measures: The local authorities and several governmental departments activated emergency centres, the municipality set up a support centre for the population and the operator installed a crisis centre within the establishment. The PPI (special administrative accident response plan) and the plant’s emergency plan were put into action; reinforcements were requested to assist the departmental firemen, the civil protection mobilised a chemical hazard evaluation cell and technological catastrophe specialists. During the first 6 days,1,430 people were thus mobilised, including 460 firemen from the region, 620 firemen from other districts and 350 military personnel of the UIISC (civil security units). Roughly fifty doctors, 32 nurses or health care practitioners and more than 80 ambulance drivers were also mobilised. The monitoring of access routes, looting protection and guarding required 500 to 600 policemen and 13 companies of special CRS (riot control) policemen rotating between September 21 to October 3, 2001. Crisis management operations also mobilised 350 police officers plus 80 belonging to a mobile squad; primarily for traffic control, reinforcement and sanitary convoys. Considering the extent of the collateral damage and the inherent risks, numerous buildings and schools were evacuated. A security perimeter was set up in a radius of 500 m around the site. Thoroughfares around the site were closed. Traffic on the freeway, the southern ring road, the A62 and A64 motorways, the RN 20 highway, the metro, the railway station and Blagnac airport were interrupted. The numerous injured are admitted to local hospitals. The population was ordered to remain confined as a precautionary measure and masks were distributed around the site. In late morning, the Prefecture announced that the toxic risk was under control and that all danger of atmospheric pollution had been dismissed. The precautionary confinement order was lifted around 4.00 pm, and rail and air traffic was reestablished. Nevertheless, the population was asked not to consume the tap water. The pollution of the Garonne was also brought under control.The PPI was lifted September 28, 1.00 pm. Securing of the site: At the request of the classified facilities inspectorate and according to an emergency procedure, on September 21, 2001 the Préfet issued an order suspending the activity of 6 companies operating within the chemical zone (AZF, SNPE, TOLOCHIMIE, ISOCHEM, AIR LIQUIDE and RAISIO) requiring them to secure their sites. One company, SOFERTI in Fenouillet, which recycles off-spec products coming from the storage facility that exploded, was also the subject of an emergency prefectoral order requesting it to secure its chemical substances; inerting operations were set up for this purpose. The crisis centre of the inspectorate remained active for 3 weeks after the accident in order to ensure that the various sites were secure.The securing of AZF site included several delicate operations: recovery and removal of stocks of ammonium nitrate in hot solution, industrial nitrates buried near the crater, liquefied ammonia, nitric acid… Expert evaluation and validation of the procedures were requested prior to certain operations. During the drainage of a liquefied ammonia storage tank, an uncontrolled release of approximately 9 tons of ammoniated solution resulted in pollution of the Garonne and fish mortality. It took several months to secure the AZF site and the other plants concerned, which namely involved the evacuation of dangerous substances. At the request of the Préfet, the corresponding operations were carried out by the operators under the control of the inspectorate. In this manner, according to the latter’s estimates and for the AZF plant alone, 4,000 tons of agricultural nitrates (fertilizer) and 800 tons of industrial nitrates buried under the gravel and rubble of buildings destroyed by the explosion, were to be cleared out and removed in the 4 months following the explosion. SNPE, ISOCHEM and TOLOCHIMIE were required to conduct an audit of the property damage and conduct analysis of the safety conditions. Based on a proposal by the inspectorate, the Préfet also required that a third-party expert evaluation be conducted, as defined in article 3-6 of the order dated 09/21/77. In addition to this,150 agricultural or industrial ammonium nitrate storage installations are monitored throughout France Remedial :The remediation of the site led by the operator aimed essentially at reducing the concentrations of hydrocarbons, lead, arsenic and mercury in soil. In July 2006, after two years of work, more than 750,000 cubic meters of earth had been excavated, nearly 90% of the contaminated earth and concrete had been depolluted through on-site washing and heat treatment at 850 ° C. Depollution work is completed in early 2008. The operator estimates the cost of clean up measures at 100 million Euros .In autumn 2006, the construction of a cancerology center is announced on the site of the former AZF plant. The center will ultimately house 4,000 people, mostly researchers, on a campus of 220 ha. The Pierre Potier research Institute is inaugurated in late 2009, joined in 2010 by pharmaceutical companies. Finally, the University Hospital of Cancer, whose construction began in late 2009, opened in 2013. |  | Off-site external services - 0.00 Other - 0.00 Sheltering - 0.00 On-site systems - 0.00 |  | Other - 0.00 | An inquiry by the Parliamentary Commission was opened October 24, 2001 relative to the safety of industrial installations and research centres, and relative to the protection of persons and the environment in the case of a major industrial accident. As of January 29, 2002, this commission had formulated 90 proposals along six major themes: reducing the risk at the source, the human factor notably with the employees playing a role in the prevention of accidents, the implementation of greater openness and pluralistic expertise with regard to disasters, urban planning questions, the adaptation of judicial procedures and the compensation of the victims of industrial catastrophes. Within a few months, the French public authorities undertook different reflective thinking and actions: In the field of prevention, in order to: -Broaden the field of application of the SEVESO 2 directive by lowering the ammonium nitrate threshold, - Limit the risk presented by ammonium nitrate-based fertilizers by adapting their technical specifications to make them intrinsically less explosive, - Improve the prevention of major accident risks in ports and railroad yards, - Ensure the continuity of the security between fixed installations and the transport of dangerous substances, - Reinforce the exchanges between member States relative to the hazards associated with ammonium nitrates (fertilizer and industrial nitrates), - Reinforce the exchanges between member States relative to the cohabitation of activities at risk with other economic activities, residential housing and thoroughfares, - Harmonise the risk evaluation methods between France and the member States, - Access to improved harmonisation of methods and inspection means of establishments at risk by the public authorities, - Reinforce cooperation between research and expert assessment organisations in the European Union, - Re-examine the safety conditions of high-level SEVESO facilities, O In the field of inspection, in order to:- Reinforce significantly the staff of the inspectorate - Reinforce the inspectorate through technical support for the examination of danger studies, - Check the fertilizer storage and ammonium nitrate storage facilities governed by the environmental legislation. O In the field of openness and information to: - Create more than 200 experimental local information and joint action committees (circular of July 12, 2002), - Publish (via Internet) the new operating authorisation orders accompanied with the inspection reports. The scenario of detonation had not been selected in the risk analysis of the plant either by the operator, the inspectorate or by third experts, because the existing feedback led to consider as unlikely the detonation of ammonium nitrate when compliant with manufacturing standarThis disaster clearly shows that the contingency plans must consider a series of scenarios of the type, severity and kinetics representative of possible accidents even if their probability is considered extremely low. The method for evaluating the risk proved to be insufficient. The danger study must consider the danger potential of installations, examine possible scenarios and their consequences including the most dramatic or improbable, estimate probabilities and characterize the modes of occurrence. Reducing risks at the source must aim at reducing the potential for danger, the probability of accidents occurring and limiting the consequences through appropriate organisational and technical systems. The legal system did not enable sufficient control in terms of urban planning, particularly for the existing industrial sites whose surrounding area had already been urbanised.
000315 | Leakage within the process building of the contents of the polymerization reactor (vinylchloride, water and polyvinylchloride) from a man-hole opened by mistake | 1988-02-22 | 1988-02-22 | Major Accident | - not known / not applicable - | General chemicals manufacture (not otherwise specified int the list) | 1 | [5 empty] | 1 | SYSTEM ORIGINATING AND OPERATING CONDITIONS:Polymerization reactor vessel operating at about 8 bar.SAFETY SYSTEMS OR OPERATORS INTERVENTION:Since the sealing of the man-hole was not possible being the gasket damaged, the alarm was sounded in the plant and it was evacuated. The reactor was depressurized and its contents transferred to another (empty) vessel and pressurized again.ACCIDENT CASE HISTORY DESCRIPTION:After every reaction cycle, the man-hole of the polymerizayion reactor had to be removed in order to allow the internal cleaning of the vessel. By mistake, the man-hole of a polymerization reactor in operation was opened for cleaning. This resulted in a leakage within the process building of the contents of the reactor (vinylchloride, water and polyvinylchloride) over a period of about 35 minutes because the gasket was damaged and therefore the sealing of the vessel was not possible. Since the sealing of the man-hole was not possible being the gasket damaged, the alarm was sounded in the plant and it was evacuated. The reactor was depressurized and its contents transferred to another (empty) vessel and pressurized again. Vinylchloride concentrations within the building were measured by the company to exclude the formation of an explosive cloud. | not given | The accident occurred during the opening of the man-hole for an intermittent cleaning operation of a polymerization reactor of an organic chemical industry for the polyvinylchloride production. The man-hole of the reactor, that was operating at about 8 bar, after every reaction cycle had to be removed in order to allow the internal cleaning of the vessel. |  |  | 1 | [5 empty] | 1 |  | Water - 7732-18-5 - Polyvinylchloride - 9002-86-2 - Vinylchloride - 00075-01-4 - 5.00000 | When the reactor was opened, the contents (about 5.5 tonnes), that is vinylchloride, polyvinylchloride and water, was released over a period of about 35 minutes. No data are available about the single amounts of water and polyvinylchloride released. - Vinylchloride (C.A.S. CODE: 75-01-4): amount involved = about 5000 kg (about 5 tonnes). - Polyvinylchloride (C.A.S. CODE: 9002-86-2): amount involved = not known. - Water (C.A.S. CODE: 7732-18-5): amount involved = not known.The total establishment and the potential directly involved inventories of vinylchloride refer to the amount involved in the accident. No data are available about the single amounts of water and polyvinylchloride released during the accident. | INITIATING EVENT AND CONSEQUENCES:The opening of the man-hole of a reactor was attempted while the reactor was in operation (at about 8 bar), resulting in the release of the vessel contents. As the sealing of the man-hole was not possible (being the gasket damaged), the reactor's contents was released within the process building until transfer to another (empty) vessel was carried out.CAUSES:The accident was caused by an operator error during cleaning operations of the polymerization reactor but, however, the sealing of the reactor was not possible because the gasket was damaged. The underlying causes that led to the accident were inadequate operation procedures (with particular reference to the reactor's cleaning) and insufficient inspection of the gasket of the vessel. |  | OTHER:No material losses occurred except the substances released during the accident.People - Remarks: No people were injured during the accident.Ecological harm - Remarks: In the Original Report there is no evidence of significant ecological harms.Disruption of community life: Even if measurements of the vinylchloride concentrations in the nearby residential area were carried out by the company (values measured up to 1.9 mg/m3), in the Original Report there is no evidence of significant effects outside the establishment.Affected Area: installationAffected Area: establishment | [23 empty] | INTERNAL TO THE ESTABLISHMENT:Since the sealing of the man-hole was not possible being the gasket damaged, the alarm was sounded in the plant and it was evacuated. The reactor was depressurized and its contents transferred to another (empty) vessel and pressurized again. Vinylchloride concentrations within the building were measured by the company to exclude the formation of an explosive cloud.EXTERNAL TO THE ESTABLISHMENT:Vinylchloride concentrations in the nearby residential area were measured by the company (values measured up to 1.9 mg/m3).No emergency measures are still required, neither on-site nor off-site (code 7703). | On-site systems - gas detection, quantification/dispersion prediction; plant emergency shut-down procedures; alarms/sirens sounded; gas detection, quantification/dispersion prediction Evacuation - all or mostly by organized transports |  |  |  | MEASURES TO PREVENT ANY RECURRENCE OF SIMILAR ACCIDENTS:After the accident, a procedure requiring signature for opening the man-hole of the polymerization reactors was adopted (up to the accident, clearance to open a reactor was given independently by two operators using a magnet labelling system).MEASURES TO MITIGATE THE EFFECTS OF THE ACCIDENT:After the accident, it was decided that the control room had to be able to withstand explosions so that control room operators can take proper action in case such accidents could happen.
000966 | Chlorine explosion caused by release resulting from accidental mixture of ferric sulphate with sodium chlorite | 2009-02-23 21:00 | 2009-02-26 10:00 | Near Miss | - not known / not applicable - | Other activity (not otherwise specified int the list) | [5 empty] | 1 | 1 | During the delivery and loading of 41 % solution of ferric sulphate this solution was accidentally loaded into the storage of sodium chlorite. The resulting reaction created as release of chlorine compounds. The following day, there was an explosion of chlorine compounds whilst the emergency services were at the site. This caused damage to the storage and partial leakage of gaseous chlorine compounds into the surrounding atmosphere.The immediate surroundings of the water treatment plant were evacuated.Water vapour was used throughout the affected area during the disposal to prevent any leakage of gaseous compounds to the atmosphere. The resultant mixture was diluted and neutralized by sodium hydroxide and removed to the plant’s sludge lagoon. | The water treatment plant is situated at the periphery of the town of Vitkov. There is a secondary school, 15 family houses and a settlement of recreation cottages in the surrounding. The number of the citizens is&nbsp;50. | &nbsp; &nbsp; | 1 | [10 empty] | Gaseous chlorine compounds - unidentified impossible to specifySodium chlorite 19 t Ferric sulphate 8,9 t | Human factor, staff error - inadvertent neglect of safety principles The cause of the accident was an infringement of the regulations during loading. Identification of the chemical substance was not carrying out. |  | Damage to the chlorine storage as a result of the explosion of the chlorine compounds.Partial leakage of gaseous chlorine compounds into the atmosphere. | At risk - 0.00 | 0 | [21 empty] | Sodium chlorite will be transported to the water treatment plant in 1t IBC containers not in tankers so the re-pump process will be excluded.Due to this accident, inspections are carried out on other water treatment plants in this region, where dangerous substances are manipulated. |  | On-site systems - 0.00 Off-site external services - 0.00 Evacuation - 0.00 |  | Decontamination - 0.00 | This is the interesting model case for major hazard prevention, where dangerous substances are not present as the initial chemicals but can be created during the technological process.
000329 | Flammable gases, hydrogen sulphide and hydrogen escape from a gasoil hydrogenation reactor and products cooler | 1991-03-08 | 1991-03-08 | Major Accident | - not known / not applicable - | Petrochemical / Oil Refineries | [6 empty] | 0 | SYSTEM ORIGINATING AND OPERATING CONDITIONS:Gasoil hydrogenation reactor (operating under vacuum conditions) and products cooler (the cooling medium was water).ACCIDENT CASE HISTORY DESCRIPTION:As a bend in the water cooler had corroded, toxic/flammable/explosive substances (flammable gases, hydrogen sulphide and hydrogen) could escape to the open air. The hydrogen sulphide emission caused bad odour in the surroundings of the plant area. The population was alerted. | Gasoil hydrogenation plant of a petrochemical industry | The accident occurred during normal operation in the gasoil hydrogenation plant (operating under vacuum conditions) of a petrochemical industry. The system involved was the reaction products cooler (the cooling medium was water). | 1 |  | 1 | [5 empty] | 1 |  | Hydrogen Sulphide - 7783-06-4 - 0.05500 Flammable Gases - - 0.14500 Hydrogen - 01333-74-0 - 0.10000 | - Flammable Gases: amount involved = 145 kg (0.145&nbsp; tonnes).- Hydrogen Sulphide (C.A.S. CODE: 7783-06-4, E.E.C. CODE:016-001-00-4): amount involved = 55 kg (0.055&nbsp; tonnes).- Hydrogen (C.A.S. CODE: 1333-74-0, E.E.C. CODE: 001-001-00-9): amount involved = 100 kg (0.1&nbsp; tonnes).The total establishment and the potential directly inventories of flammable gases, hydrogen and hydrogen sulphide refer to the amounts released into the environment during the accident. | CAUSES:The heat-exhanger of the cooling system was corroded by the action of the hydrogen sulphide contained in the reaction products. |  | MATERIAL LOSSES:The release caused minor damages to the installation.People - Remarks: No people were injured during the accident.Ecological harm - Remarks: In the Original Report there is no evidence of significant ecological harms.Disruption of community life: The population was warned about the toxic release (warning of population).Affected Area: installationAffected Area: establishment | [21 empty] | other - The population was warned about the toxic release (warning of population). |  | INTERNAL TO THE ESTABLISHMENT:The accesses to the installation were blocked and the reactor contents was sent to the flare system. Hydrogen sulphide concentration measurements were carried out.EXTERNAL TO THE ESTABLISHMENT:The population was warned.No emergency measures are still required, neither on-site nor off-site (code 7703). | On-site systems - gas detection, quantification/dispersion prediction Off-site external services - traffic control Sheltering - public alerted directly by emergency services |  |  |  | not given
001099 | Fire at a warehouse for finished products made from silicone and solvents | 2016-06-28 12:00 | 2016-06-28 16:00 | Major Accident | Upper tier | Plastic and rubber manufacture |  | 1 |  |  |  |  | 1 | Flammable finished products were hit by a forklift, setting off a violent fire: At a Seveso-classified chemical factory specialising in silicones, a forklift driver was moving a pallet containing 200&nbsp;l barrels of highly flammable silicone oils (silozanes) in a 2,500&nbsp;m² logistics warehouse. The fork accidentally pierced one of the barrels shortly before midday. He placed the affected pallet onto a mobile containment device taken from the adjacent storage unit before leaving the warehouse. The leaking product ignited on a hot point caused by friction of the (non‑ATEX) forklift’s metal forks against the ground. The worker grabbed a nearby powder-based fire extinguisher and tried to bring the fire under control. However it spread rapidly and killed him. | Factory manufacturing plastics in primary forms. | Storage barrels in the vicinity of a logistics warehouse. |  |  | 1 |  |  |  | 1 |  |  |  | Silicon oil - 8012-95-1 - 230.00000 | Several 200 l barrels of silicone oil (siloxanes). The fire destroyed 600 m² of the hangar and burnt 60 of the 230 t of finished products stored in the warehouse. | The leaking product ignited on a hot point caused by friction of the (non-ATEX) forklift’s metal forks against the ground. |  | The forklift driver who had been moving the pallet with the damaged barrel died. A large plume of black smoke rose from the warehouse and could be seen from far away. Residents of a nearby neighbourhood overlooking the site gathered in a park to observe the accident. A slightly injured in-house firefighter was taken to hospital, as was an employee who passed out due to the heat. The fire destroyed 600 m&sup2; of the warehouse and burned 60 tonnes of the 230 tonnes of finished product. The factory was shut down for a week. The 900 m&sup3; of water used to extinguish the fire were stored in a containment tank before treatment or treated by skimming into a settlement tank. |  |  | 1 | 2 | [19 empty] | The fire detection system alerted the guard post at 11.55 a.m. and the guards notified the unit’s firefighters. The firefighters arrived on the scene in less than 5 minutes and fought the fire with two foam trucks. Given the intensity of the fire, the operator launched the internal emergency plan at 12.10 p.m. The 750 employees were told to stay indoors. The emergency services arrived at 12.20 p.m. with 50 engines and around 100 firefighters. The intensity of the fire and the urban location justified launching the external emergency plan. As the site was situated beside a motorway in a built-up area, the prefect declared the external emergency plan at 1.10 p.m. Primary schools in the three nearby municipalities were ordered to keep children indoors for 1 hour. The motorway and its access roads were closed, causing numerous tailbacks. The fire was brought under control at 1.50 p.m. following a massive attack with foam monitors. The external emergency plan was lifted at 2.25 p.m. and the motorway access roads reopened. |  |  |  |  | The intensity of the fire and its location in a built-up area justified launching the external emergency plan: the smoke visible in the Lyon urban area significantly disrupted road traffic.
000803 | Wrong mixture of products in a waste treatment plant | 1999-04-14 11:00 | 1999-04-14 13:30 | Other Event | - not known / not applicable - | Waste storage, treatment and disposal | [6 empty] | 0 | The operators (maintenance staff) empty two barrels of 200 litres into a metal container. A reaction starts, producing smoke. The staff add sawdust to inhibit the reaction, but this does not stop it. The operators then open the doors of the hall in order to smother the reaction with sand, an operation which is successful. The head of the laboratory evacuates those present in the hall. | not given | Operation of transfer for mixture of products in transit. &nbsp; | 1 |  | 1 |  |  |  | 1 | 1 | 1 |  | Hydrogen Sulphide - 7783-06-4 - CO2 - 124-38-9 - Hydrogen chloride - 7647-01-0 - Tosyl isocyanate - 4083-64-1 - | The product which was being drained is Tosyl isocyanate (C.A.S. No: 4083-64-1), used in making polyurethane form. This substance reacts with water (C.A.S. No: 7732-18-5) producing H2S (C.A.S. No: 7783-06-4), CO2 (C.A.S. No:124-38-9), and HCl vapour (C.A.S. No: 7647-01-0). | Organisational failure: the procedures and operating instructions are clearly insufficient, and did not allow the specific properties of the substance concerned (reacting with water) to be taken into account. | Yes | Four workers at a neighbouring factory were slightly affected (headaches, nausea, and hypertensions). Two were hospitalised for a few hours. | [23 empty] | The employees present in the building were evacuated. There was no off-site evacuation. |  |  |  |  | The inspectors have ordered the company to tighten their procedures for handling products, in particular when mixing them. A SMS is also to be installed within 6 months. Finally, mobile equipment permitting rapid monitoring of harmful or toxic pollutants in the air is to be installed. Furthermore, the company has undertaken not to accept the product concerned any more. &nbsp;
001239 | Explosion of tank containing waste water from batch production plant and subsequent fire | 2020-05-15 10:20 | 2020-05-15 17:00 | Major Accident | Upper tier | Chemical installations - other fine chemicals |  | 1 |  | 1 |  |  | 2 | The accident occurred around 10:15/10:30 (it was raining at the time the event occurred), when a fire broke out in the area of tanks TK 2.1 and TK 2.2 at a plant producing light stabilisers for the cosmetics market, which was in operation at the time of the event. The accident occurred during modification works, carried out by an external firm (mechanical and electrical/instrumentation maintenance assistance), which was connecting tank TK 2.2 to the waste water network. For this work, a regular work permit and a hot work licence were issued, the latter having been issued following preliminary checks for the safe preparation of the area, in accordance with the applicable safety management system (SMS) procedure. By 9:30, the external workers had cut the pipe that was being worked on using an angle grinder and were preparing to place the new pipe, as planned, after having constructed the fitting where the pipe was to be attached. The event occurred when the previously cut pipe was being sealed, while an electric arc welder was in use. The external workers involved (two operators, with appropriate PPE) were on a work platform set up to ensure the safety of the activities in question, approximately 8-10 m above ground level. This work platform was approximately 5 m from the outer perimeter of tank TK 2.2. The way the event developed resulted in an internal domino (cascade) effect which affected all plants at the establishment. | The establishment is in an industrial area which is a national chemical and petrochemical hub with a high concentration of major accident establishments. There are vulnerable territorial/environmental elements within a two-kilometre radius of the site, consisting of: built-up areas, industrial/production activities, densely populated areas/buildings, services/utilities, transport, a rail network, an airport, port areas, vulnerable environmental elements, aquifers. | The establishment produces specialised chemicals used in the following sectors: cleaning, fine chemicals, paper, plastics, textiles, cosmetics, colourants. The establishment contains the following batch production plants: PM1 (inactive since 2003); PM3; PM4 and PM5; PM6. Production installation PM6, where the event originated, can be used to synthesise the following, depending on market demand: UVASORB HEB (iscotrizinol); UVASORB ET; UVASORB HA19; SL0150; SL0244 (palmeth-25 acrylate); SL0245 (PEG 1000 acrylic ester or (poly(ethylene glycol) diacrylate); POLYGEL K100 (methacryloyl ethyl trimethyl ammonium chloride homopolymer). Plant PM6 occupies a floor area of approximately 90 m2. The apparatus is installed on a metal framework along with the apparatus belonging to plant PM4 and PM5. As the event developed, systems and equipment pertaining to the other plants at the establishment became involved, including: a fibreglass atmospheric waste water storage tank (from which the event originated); products and chemicals on the establishment’s forecourt stored in drums, intermediate bulk containers (IBCs) and tanks; pressurised (in line with the Pressure Equipment Directive) and non-pressurised (atmospheric) reaction vessels; tanker in the process of unloading (only the vehicle was affected, not the substance); installation process lines and piping.&nbsp; |  |  | 1 |  |  |  | 1 |  |  |  | WASTEWATER CONTAINING METHYL ALCOHOL, ETHYL ACRYLATE, WHITE SPIRIT, XYLENE - Undefined - 144.00000 | Based on past laboratory analyses (26 March 2020), tank TK 2.2 was likely to have been holding waste water containing the following hazardous substances: xylene, acetone, methyl acetate, ethanol, ethylbenzene, o-xylene and hexyl acid. According to the notification form set out in Annex 5 to Legislative Decree No 105/2015 (Seveso III directive national implementation), the substance in question was present at the establishment under the following definition: WASTE WATER CONTAINING METHYL ALCOHOL, ETHYL ACRYLATE, WHITE SPIRIT, XYLENE. This substance has the following hazardous properties: P5c (hazard statement H226); E2 (hazard statement H411). The amount directly involved in the event was approximately 130 tonnes, compared with a potential amount of approximately 144 tonnes (the tank's storage capacity).&nbsp; At the time of the event, the following were present at the establishment in the units affected: Unit PM4: The product Polygel W400 (unclassified product, according to the operator) was in production. Unit PM6: In reactor VS 2.1B, the following solution was in agitation: SL0941 (2-ethylhexyl-4-aminobenzoate, CAS 26218-04-2, hazard classification H400, H410, solid at room temperature) (1,800 kg); Xylene (CAS 1330-20-7, hazard classification H226, H332, H312, H315) (approx. 4,000 kg). Reactor VS 2.2B contained the product Uvasorb HEB (no hazard classification) in a state of completed reaction (approx. 12,000 kg). Exchanger EX 4.2 A was being cleaned with acetone (CAS 67641 hazard classification H225, H319, H336, EUH 066) (1,000 litres circulating via an IBC). Unit PM7: Tank D64 contained a mixture of 5,600 kg of methanol (CAS 67561 hazard classification H225, H301-H311-H331, H370 STOT SE1) and Vinnapas (non-hazardous product, according to the operator). Tank D30 contained a mixture of methanol (1,200 kg) and Vinnapas (1,200 kg). Reactor VS 4.1 contained Polivic S404W (non-hazardous, according to the operator). Unit PM3 (inactive installation): The following products were being stored: 37,000 litres of acetone in R01; 25,000 litres of unrefined Tempone (TMP-ONE, tetramethylpiperidone) (CAS 826-36-8) in D05; 29,000 litres of acetone for synthesis in tank D20. Loading ramp for units PM4, PM5 and PM6: There was a tanker owned by an external company on the loading ramp, in the process of unloading ethyl acrylate (CAS 140-88-5, H225, H302+H312, H315, H317, H319, H3331, H335, H412) (approx. 25,000 kg) into tank TK 1.5. Substances in storage on the forecourts of units PM4, PM5 and PM6 affected by the fire: The forecourt of units PM3, PM4, PM5 and PM6 contained the following quantities of products in square tanks that were affected by the event: Storage area for flammable substances in IBCs and drums: White spirit – approx. 13 m3; Morpholine – 896 kg; bis-Aminopropyl ethylenediamine – 4,100 kg; tert-Butyl hydroperoxide – 350 kg; tert-Butylamine – 5,570 kg; Ammonia 30% – 128.9 kg; Diisopropylamine – 11,176 kg; Xylenic mixture SL 0963 – 24,715 kg. Former drum-filling zone: IBCs containing 12 tonnes of water and traces of residues from various production processes. Waste zone: 53 tonnes of waste EWC 160305 ‘Organic wastes containing hazardous substances’, distributed as follows: 50 tonnes in IBCs and 3 tonnes in drums; 5 tonnes of EWC 130110 ‘mineral-based non-chlorinated hydraulic oils’ in drums. TMP-ONE SL 0144 – 15 tonnes, and unrefined TMP-INA SL 0192 – 5 tonnes; Decontaminant from the production of W2000 and Polivic 404 – approx. 40 tonnes. 126 tonnes in IBCs, of which: 50 IBCs containing decontaminants used at the installation (sodium hydroxide 30% solution in water); 43 IBCs containing an 80-20 ratio water/xylene washing mixture and 18 IBCs containing a water/xylene washing mixture; 15 IBCs containing acetone washing mixture (water/acetone: 4/1). IBCs containing decontamination water from the production of TMP-OLO – approx. 29 tonnes (water content approx. 98%). IBCs containing wash water from the production of HEB – 29 tonnes (water content approx. 99% and sodium carbonate). | The accident occurred as a result of modification works that were being carried out by a third company, which was modifying a connection between the wastewater network and tank TK 2.2. The use of an electric arc welder when sealing the previously cut pipe caused the flammable mixture within the tank (waste water vapour) to ignite. Furthermore, according to statements from the plant operators, the tank on which the line modification work was to be carried out (TK 2.2) was blanketed with nitrogen pumped in through the same pipe that was cut and then welded, at approx. 2.5 bar. It is possible that, precisely as a result of cutting the pipe, the inert nitrogen atmosphere was lost due to the broken connection. | 1. Design of plant/equipment/system: presence of hazardous substances stored on the forecourt which were not adequately protected by fire prevention systems. 2. Process analysis: there is no evidence of risk analyses having been done on the modification | The fire affected all production areas, directly and by heat radiation, as well as part of the laboratory building, the control room adjacent to the production units and the cooling tower area.No pollutants were found in the waters of the Venetian Lagoon, although traces were found in the industrial canals.The following property was affected: all of the establishment&rsquo;s plants, which were totally destroyed and are now no longer usable (apart from 15&nbsp;metal tanks). The costs amount to: EUR&nbsp;35,000,000 (material losses); EUR&nbsp;14,000,000 (response, clean-up, restoration costs). | Injuries - 2.00 Two employees of the third-party company sustained burns to 30-40% of their bodies. They were hospitalised for approx. 2 months. As far as the operator is aware, their injuries have not resulted in permanent incapacity. Other - 3.00 Three employees visited in the emergency room and discharged on the same day: accident no. 4 days for first degree burns to the face and neck; accident n. 6 days by inhalation of toxic fumes; accident no. 7 days for multiple bruises. |  |  | 2 | 3 | [5 empty] | freshwater: stream/tributary - Fish die-off, for approx. 200 kg, in the Lusore-Brentelle canal, connecting with the Darsena della Rana, tributary of the Lagoon of Marghera and Venice |  | freshwater: stream/tributary - Fish die-off, for approx. 200 kg, in the Lusore-Brentelle canal, connecting with the Darsena della Rana, tributary of the Lagoon of Marghera and Venice |  | 3500000 |  |  | response, cleanup, restoration costs - 14000000.00 Use of ships with anti-pollution equipment, with subsequent monitoring and replacement in the Lusore-Brentelle Canal. |  | 14000000 |  |  |  | At the time of the event (approx. 10:20), the Internal Emergency Plan (IEP) was activated by the shift emergency coordinator (shift attendant) and external emergency services were alerted in the form of a call to the local station of the Venice fire brigade (VVF). The External Emergency Plan (EEP) was then activated by the Venice Prefect’s Office, following notification from the fire brigade. Following intervention by the emergency services, the fire was brought under control at approx. 14:00, and the emergency was declared over at approx. 17:00. The fire brigade then checked the still-active pockets of fire and made the plants safe by: monitoring (using a thermal camera) and cooling one reactor; intervening on one tank on-off valve. The operator, together with the fire brigade, then surveyed the site and the effects of the event in order to begin work to make the site safe, which lasted for 1 month (until all the tanks containing hazardous substances present at the establishment were completely emptied). After the event, the following emergency and environmental operations to make them safe were carried out: a contract was concluded with a company specialising in making sites environmentally safe, resulting in a plan being issued; all tanks were completely emptied and the site was made safe by removing all hazardous substances present at the establishment; the environmental status was continuously monitored during decommissioning activities (hazardous substances possibly present in the air); cleaning of underground utilities, remediation and refurbishment of collection and sewage systems. | On-site systems - 20 automatic fire protection systems and fire-fighting equipment: tank cooling towers; fixed water monitors serving the installations. Off-site external services - Approx. 30 fire brigade vehicles attended with approx. 90 firefighters, including from neighbouring stations. Sheltering - People living in the Marghera-Malcontenta district within 1 km radius of the establishment were asked to stay at home with the windows closed until the emergency was over. Evacuation - 22 people who were present at the establishment on that day were evacuated: internal and third-party staff. | On-site systems - 20.00 Off-site external services - 30.00 Evacuation - 22.00 | Restoration - Emergency and environmental operations to make the site safe |  | Always conduct a risk analysis on all types of modifications in accordance with the appropriate SMS procedure for management of changes (preliminary risks, risks during implementation and risks during operation), resulting in the identification of preventive and protective measures to be implemented, as well as the related training activities for the staff involved. Always keep systems subject to modification works under isolated and inert conditions to prevent the environmental conditions from changing, which could lead to the formation of potentially flammable and/or explosive atmospheres. The work permit process must always pay attention to: checks prior to and/or during the performance of the activities, supervision by the persons responsible and formalisation. Follow the procedures for the correct positioning of stores of hazardous substances and mixtures on the forecourt (e.g. tanks, drums, IBCs, etc.), including related fire protection systems and equipment, as a result of an appropriate risk analysis. During inspections by the competent authorities, pay attention to the link between risk analysis and management of changes, including those of a temporary nature, in the fine chemicals sector (batch reactions). Carry out continuous analysis of the operational experience gained from accidents, near misses and anomalies through the specific SMS procedures, and record in the relevant documentation the causes identified, the substances involved, how the incident happened, how the emergency was managed and the corrective actions implemented, instead of simply describing the events.
000540 | Toxic release (blast furnace gas) from blast furnace off-gas system via ruptured seal on valve | 1999-08-09 11:30 | 1999-08-09 15:45 | Major Accident | - not known / not applicable - | Processing of metals | 1 | [5 empty] | 1 | Release of toxic gas (blast furnace gas) from blast furnace off-gas system via ruptured seal on valve. Reportable due to quantity released: 750000 cubic metres of gas (weight approx 94 tonnes,c. 50% of top tier quantity)At approximately 11.30 am on Monday 9 August 1999 the energy distribution control (EDC) contacted Redcar blast furnace (RBF) control room and reported a dip in gas make from the furnace.&nbsp; No alarms were reported from RBF and the gas make appeared to returnto normal.&nbsp; Shortly afterwards however carbon monoxide alarms went off in the power station (range of CO levels, 40-80 ppm on turbine floor) and it was noticed that the gas make had not returned to its normal level.&nbsp; A check was made of the gas line to determine the source of the gas leak.&nbsp; It was reported that the leak was from the ERT inlet valve and the ERT was tripped.&nbsp; When it came off line the full flow of the blast furnace gas was directed down the clean gas main.&nbsp; In fact the leak was from the demister plate valve, this increased the leak and also, because of the pressure build up in the system caused a pressure sensor situated upstream of the demister plate vAlve to trip at 170mbarg so opening flare stack leg A and allowing the contents of the gas holder to escape to the flare stack.&nbsp; The flare stack was not lit (see below) and the gas was released unflared.&nbsp; Levels of carbon monoxide of 100ppm were recorded around the ramp at no 1 slag pit.&nbsp; At around the time that the ERT was tripped it was noticed that the leak was actually from the demister plate valve and blowing across the top of the ERT building then towards the bag filter house and towards the power station.&nbsp; Part of the cast-house floor of the blast furnace were within the path of the gas.&nbsp; Personnel were evacuated from the cast-house floor of the furnace however casting was in progress and some personnel were required to complete the cast before the plant could be made safe.&nbsp; These personnel were given Draeger comopac carbon monoxide monitors and returned to the casthouse to complete the cast.&nbsp; In the meantime the furnace was taken off blast to reduce the flow of gas.&nbsp; It was reported that the highest levels of gas (200ppm) were found on the rocker bay below the cast house floor.&nbsp; During the release the alarms in the ERT building were set off by carbon monoxide, these are set to go off at 2000ppm.&nbsp; The blast furnace was brought off-blast, an operation which took some time and necessitated the opening of the bleeder valves at the top of the furnace which introduced another release source for the gas during the incident.&nbsp; The u-seal between the blast furnace and the clean gas main was put into place at around 12:20 and the incident declared closed at 13:14 although the blast furnace had not been completely brought off blast at this time.&nbsp; Theexact amount of gas released during the incident is unknown although a British Steel calculation estimates that 130 tonnes were lost through the demister plate valve and 77 tonnes from the gasholder unflared through the flare stack (the gas holder was estimated to be 40% full at the time of the incident).&nbsp; Unusual weather conditions for August, North-easterly wind and heavy rain.&nbsp; Prevailing wind Westerly hence gas cloud moved towards plant instead of off-site. | The release occurred on the Redcar blast furnace gas system.&nbsp; There are a number of parts of this system which are of relevance to this incident;&nbsp; Blast furnace gas formed during furnace operation is directed from the blast furnace through the demister and&nbsp;into the clean gas system.&nbsp; Once through the demister there are two potential routes;through the energy recovery turbine(ERT) or directly through to the gas holder or flarestack past PIV 7 the demister plate valve.&nbsp; Under normal operation the valve immediately upstream to PIV 7 is closed and the normal flow is through the ERT.&nbsp; The gasholder has a capacity of 150000 cubic metres (117 tonnes) of blast furnace gas, at the time of the incident the gas holder was about 40% full.&nbsp; There is a flarestack associated with the system, this was manufactured by Airoil-Flaregas, Fleets Corner, Poole, Dorset BH17 0LA.&nbsp; The flare system was installed and commissioned in early 1996.&nbsp; There are three legs to the flare which are each fitted with 6 pilots lit by propane.&nbsp; Operation of the flarestack is initiated by a number of pressure switches which act to open the route to the flarestack, one of these pressure switches is located between the isolation valve after the demister and PIV7.&nbsp; The demister plate valve is 3.5m in diameter and is a normally open valve which is used to isolate the downstream part of the clean gas system when the furnace is off-blast, it is not an emergency shut-off valve.&nbsp; The valve is hydraulically driven from the normally closed position following electrical initiation, once the movement cycle is initiated there is no hold point.&nbsp; Other plate valves in the system have a two stage operation where the clamps are released but the valve will not commence travel until a further signal is received.&nbsp; There is a works procedure in place to isolate the valve in the open position and to lock off the isolations following any work on the valve.&nbsp; The last work was carried out on 29-30/06/1999. | Release occurred from seal around plate valve on 3.5m diameter blast furnace gas main. Gas from blast furnace as well as from gasholder released during incident. |  |  | 1 | [7 empty] | Propane,Oxygen,Benzole,Sodium Nitrite,Sodium Hyp - - | Blast furnace gas (21% Carbon monoxide (C.A.S. No: 630-08-0); 21% Carbon dioxide (C.A.S. No: 124-38-9), 4.5% Hydrogen (C.A.S. No: 1333-74-0); 53.5% Nitrogen (C.A.S. No: 7727-37-9)). Approx 93 tonnes of gas released unflared during incident. | Plate valve used for isolation of gas main during shutdowns and normally kept in open position closed due to electrical short-circuit allowing hydraulic operation of the valve. Valve did not fully close and seal blown off by closing into full gas flow, leak occurred through annulus of valve. System of work in place where hydraulics isolated and locked off when valve in open position had not been followed and electrical fault led to valve closing. Blast furnace shut down but residual pressure in gas holder led to continuation of release, some gas flared but c.750,000 cubic metres lost via valve.The site is a new entrant COMAH top-tier site and little previous work has been done to evaluate the managemnet system in place to prevent and mitigate potential major accidents. The assessments above are from information received during the investigation into the release. These aspects will be considered in more detail during inspection as part of the inspection plan. No entry written.The investigation involved two main areas of interest, the demister plate valve itself and the flare system, these are dealt with separately below.&nbsp; a)&nbsp; Initial investigations showed that the reason the demister plate valve had shut was because of an electrical short circuit between relays 28767 the local emergency stop and 28777 the local closed push button relay in the demister plate valve location box.&nbsp; This box had been designed to IP65 however a compression joint in one of the top glands had been incorrectly fitted so that part of the steel wire armouring of the cable was above the level of the seal hence water ingress was possible.&nbsp; This short in itself however should not have been sufficient to cause the closure of the plate valve as British Steel procedures required physical isolations to be fitted to the electrical input to the local box together with the electrical and manual operation of the plate valve clamps situated in the hydraulic shed below the plate valve.&nbsp; None of these three isolations&nbsp; were fitted at the time of the incident.&nbsp; There are a number of procedures on TEMS (Total Engineering Management System) which relate to operations on the demister plate valve.&nbsp; Of these, Job Safety Procedure JFP607 refers to operation of the plate valve during shutdowns and includes details on both closing and opening the valve.&nbsp; The procedure details the need to isolate the valve electrical and hydraulic systems to prevent unauthorised valve operations.&nbsp; The isolations referred to in JFP607 for the valve when in the open position are detailed in isolation no.IF4494,these are; the gas plant isolation valve hydraulic house below the valve at the north end of the demister); and the gas plant isolation valve electric actuator on the platform adjacent to the goggle valve actuator in the gas main.&nbsp; When the valve is in the closed position there is an additional electrical isolation in the switch house.&nbsp; The isolations are made by way of isolocks on the local isolators which are secured by an EBI lock.&nbsp; There is a master key which fits all EBI locks, this is kept in a key cabinet in the RBF control room and issued via a signing out book.&nbsp; The key to the key cabinet is kept to the side of the communications panel in the control room and is easily accessible.&nbsp; The last shutdown which required closing of the demister plate valve was carried out at the end of June.&nbsp; There are no records in the key signing out book between 30 June and 9 August when, following the release the isolocks and EBI locks were observed to be lying on the windowsill in the hydraulic house below the valve at the north end of the demister.&nbsp; In 1996 and 1997 a quality improvement programme (QIP) was initiated which looked at all aspects of operation of the plate and goggle valves in the clean gas main.&nbsp; The minutes of the meetings are attached.&nbsp; Issues raised during the QIP included the identification of the valves (as problems had been encountered where personnel meant different valves when that used a particular number) and safe operation of the valves.&nbsp; Concern was expressed about the level of isolation of plate valves as the manual hydraulic override was not isolated.&nbsp; A was raised in which it was stated that the actuation of a plate valve during furnace operation could result in a large release of gas and recommended the isolation of the manual hydraulic clamp release on the plate valves.&nbsp; Following the plate valve QIP a committee was set up to look at the implications of COMAH for the blast furnace.&nbsp; During a meeting on 23rd July 1997 a list of the top ten scenarios for major accidents occurring on RBF were presented, failed operation of plate valve PIV7 was included on this list.&nbsp; In addition to the procedures for safe operation of the plate valve, TEMS holds routines for the inspection of plate valves by both electrical and mechanical inspectors.&nbsp; There are separate electrical and mechanical routines for all plate valves, some examples are attached.&nbsp; Those for electrical inspections are typically on a two to four week frequency and include a reference to checking that isolations are in place.&nbsp; In the case of PIV7 however the reference to check that the isolation was in place was added after the incident on 9th August so prior to the incident there was no requirement for electrical inspectors to carry out checks that the isolations were in place on either the electrical junction box adjacent to the demister plate valve or in the hydraulic house despite there being requirements to check these isolations on other plate valves.&nbsp; The schedules for mechanical inspections for the plate valves are similar to those for the electrical inspections and again there are no instructions on the job for PIV7 to check isolations are in place whereas these are present on some of the job schedules for other plate valves.&nbsp; Two routine electrical inspections of the plate valve were carried out between the shutdown at the end June and the gas release but TEMS contains no comments as to the presence or otherwise of the isolations at these inspections.&nbsp; b) Originally it was thought that the flare had ignited and the gas from the gas-holder had been flared, it soon became apparent however that this was not the case and that raw gas was released from the flare stack during the incident.&nbsp; Operation of the flare stack can be initiated manually or by the tripping of one or more of five pressure switches situated as shown in the attached diagram.&nbsp; Switches 1 and 2 are set to trip at 173mbar and open flare leg A, switch 3 is set at 80mbar and opens legs A, switch 4 is set at 85mbar and opens leg B and switch 5 is set at 95mbar and opens leg C.&nbsp; In addition there is a pressure transmitter which ties in with the gas holder level system and acts to open leg C.&nbsp; The flare is not normally lit but lights by means of an air and propane ignition system when a leg opens.&nbsp; During the incident on 9th August, pressure switch 2 tripped due to a build up of blast furnace gas around the demister plate valve and so it was leg A which opened.&nbsp; At the time of the incident the flare was in an alarm mode and so there was no ignition when the flare was opened.&nbsp; The flare had been in alarm since at least 1st August (there were no records available prior to this date but no action had been taken to reset the flare which was done by manually operating a button at the base of the flare stack.&nbsp; Visual display of the alarm is given in the control room at RBF, when the alarm comes in there is an audible alarm and a flashing light however once accepted the audible is canceled and the light remains on but does not flash.&nbsp; It is thought that the contents of the gas holder were lost through the flare in around 7 minutes.&nbsp; During the investigation into the failure of the flare system to ignite during the incident it was discovered that in fact none of the flare legs was operable and consideration was given to the service of a COMAH Prohibition Notice however action to restore temporary propane suppllies to the flare legs brought the flare back into use until repairs were carried out. |  | None, levels of 400 ppm Carbon monoxide recorded near site power station c. 200 metres away.Affected Area: installationAffected Area: establishment | [23 empty] | The on-site emergency plan was not formally initiated although Cleveland Fire Brigade did attend the site however were not called upon to take any action. An attempt was made to close the main entrance to the site however other entrances were not closed and operators from the afternoon shift were able to come onto site and relieve their opposite numbers from the morning shift during the incident. On a number of occasions the relief was handed a comopac carbon monoxide monitor which was already in alarm mode.Official action taken - other official action: HSE enforcement management model applied with input from HID B2(C), the outcome was a letter which has been sent. Management systems audit proposed. |  |  |  |  | Measures to prevent recurrence: Increased monitoring of isolations needed when in operation. Flare system operation to be reviewed and improved. Alarm handling review.
000318 | Release of titanium tetrachloride and reaction products from a tank broken by overpressure caused by reaction with cooling water | 1988-12-09 | 1988-12-09 | Major Accident | - not known / not applicable - | General chemicals manufacture (not otherwise specified int the list) |  |  |  | 1 |  |  | 1 | ACCIDENT CASE HISTORY DESCRIPTION:A leakage in the cooling water circuit of the titanium tetrachloride condensator caused cooling water to flow from the empty pure-product tank to the half full raw material tank. The violent reaction between water and liquid titanium tetrachloride caused the tank to rip open in the welding seam. Titanium tetrachloride and the reaction products (titanium dioxide [TiO2], titanium dichloride oxide [TiOCl2] and hydrogen chloride [HCl]) were released. Further emission of the substances occurred as air replaced the vapours in the tank. Traffic was deviated and the population alerted. | not given | The accident occurred in the unit for titanium tetrachloride distillation of the titanium dioxide production plant in a surface coating and dyes industry. The components involved were the titanium tetrachloride condensor and the pure-product and the raw material tanks. | [7 empty] | 1 | 1 |  | Titanium Tetrachloride - 7550-45-0 - Titanium Dioxide - 13463-67-7 - Titanium Dichloride Oxide - - Hydrogen Chloride - 07647-01-0 - | Titanium dioxide, titanium dichloride oxide and hydrogen chloride formed by the reaction between water and liquid titanium tetrachloride.- Titanium Tetrachloride (C.A.S. CODE: 7550-45-0): amount involved = not known.- Titanium Dioxide (C.A.S. CODE: 13463-67-7): amount involved = not known.- Hydrogen Chloride (C.A.S. CODE: 7647-01-0, E.E.C. CODE: 017-002-00-2): amount involved = not known.- Titanium Dichloride Oxide: amount involved = not known.No data are available about the amounts of titanium tetrachloride, titanium dioxide, titanium dichloride oxide and hydrogen chloride released into the environment during the accident. Titanium dioxide, titanium dichloride oxide and hydrogen chloride formed by the reaction between water and liquid titanium tetrachloride. | CAUSES: The accident was caused by corrosion of U-tube of the titanium tetrachloride condensator in the cooling water circuit. It was caused by the cleaning of the U-tube in the cooling water circuit with chemicals. The underlying causes that led to the U-tube corrosion were: inadequate maintenance procedures, insufficient process analysis (the risk related with an accidental titanium tetrachloride/water contact was not previously identified) and inadequate plant design. |  | MATERIAL LOSS:The raw material tank was damaged but no data are available about its cost.COMMUNITY DISRUPTION:The threatened part of the city centre was closed and the traffic deviated. The population was alerted by means of loudspeakers and radio.People - Remarks: No people were injured during the accident.Ecological harm - Remarks: In the Original Report there is no evidence of significant ecological harms.Affected Area: installationAffected Area: establishment | [21 empty] | other - The threatened part of the city centre was closed and the traffic deviated. The population was alerted by means of loudspeakers and radio. |  | INTERNAL TO THE ESTABLISHMENT:The titanium tetrachloride distillation unit was stopped. The water supply to the raw material tank was stopped. The fire brigade intervened and put on a water curtain to mitigate the effects of the gas dispersion. Gas concentrations measurements were carried out within the titanium dioxide plant.EXTERNAL TO THE ESTABLISHMENT:The threatened part of the city centre was closed and the traffic deviated. The population was alerted by means of loudspeakers and radio. Air quality measurements were carried out.No emergency measures are still required, neither on-site nor off-site (code 7703). | On-site systems - gas detection, quantification/dispersion prediction; drenching systems (water sprays, monitors, etc.); plant emergency shut-down procedures; internal emergency teams (fire, ambulance, etc.); gas detection, quantification/dispersion prediction Off-site external services - crowd control; traffic control Sheltering - public alerted directly by emergency services; public alerted via media |  |  |  | MEASURES TO PREVENT ANY RECURRENCE OF SIMILAR ACCIDENTS:A safety analysis of all parts of the unit in which water and titanium tetrachloride may come in contact was made and the following safety measures were recommended:1- installation of a flow and temperature control through automatic switches to give alarm and shut-down the process in case of disturbances of normal distillation;2- by-product hydrogen chloride to be led to absorption with subsequent combustion;3- instead of cleaning of tubes, scraping by insufficient heat transition.
000296 | Release of NH3 gas during start up of Urea production unit | 2007-04-27 20:00 | 2007-04-28 02:00 | Major Accident | Upper tier | General chemicals manufacture (not otherwise specified int the list) | 1 | [5 empty] | 1 | Release of NH3 gas during start up of Urea production unit as a result of leakage of a packing in a conduit in the top of a distillation column. Emission occurred at a height of approx. 30 metres. A mixture of 30% NH3 and 70 % CO2 was emitted. Total amount of emission of NH3 approx. 6000 kg. | urea installation | The leakage occurred during start-up of the urea installation after maintenance stop. Part of the old asbestos package was blown out, possibly due to pressure changes, enabling the gas to be released. Short after the release of the medium this was noticed. A few hours later it was decided to shut down the plant. | 1 |  | 1 |  |  |  | 1 |  |  |  | ammonia - 7664-41-7 - | The leaking (old asbestos) packing was located in the top of the column. Duration of emission approx. 6 hours. Estimated emission: 6 tonnes of NH3 (CAS 7664-41-7) | Leakage of an old asbestos package. |  | There were no personal injuries. Personnel in an adjacent company experienced irritation due to the NH3 emission. The emitted NH3 can be considered as taxing the environment. Material losses are limited to production loss due to the shut down of the plant. | [23 empty] | 6 hours after the emission started, the installation was shut down, thereby ending the emission. |  |  |  |  | - Quicker response to complaints - Possible improvement of maintenance (timely replacement of packages) - Immediate reporting to authorities
000093 | Destructive fire at a metal production plant during maintenance work | 2015-11-17 13:30 | 2015-11-17 17:30 | Major Accident | Upper tier | Processing of ferrous metals (foundries, smelting, etc.) |  |  |  | 1 |  |  | 1 | At around 2.00 p.m. a fire broke out at a metal production plant in the storage bunkers for aluminium and iron powder. | The plant carries out zinc refining (annual zinc production capacity of 160,000 tonnes). It extracts metallic zinc from the ore by means of a hydrometallurgical process that generates large volumes of acidic effluents containing dissolved minerals. During the process, two storage tanks are used for the manufacturing residues. The products sold are zinc, sulphuric acid, copper concentrate, silver/lead concentrate, manganese dioxide concentrate and indium. The raw materials are ore (blende), miscellaneous zinc-bearing materials and sulphur residues from the leaching workshop. | The accident took place in the ‘indium cake’ workshop. The workshop was shut down for planned maintenance works aimed at increasing its production capacity. The tanks in the affected area of the installations had been emptied before the works were carried out. Three sub-contractor maintenance firms were working in the area concerned: &nbsp; &nbsp;The first was carrying out cabling work on an electric panel;&nbsp; &nbsp;The second was carrying out grinding work to install a tap point on a tank’s vapour trap;&nbsp; &nbsp;The third was carrying out work on a tank in the area’s ground floor. As the process carried out in the area was highly corrosive, the equipment there (tanks, pipework, cladding, etc.) was made of epoxy. |  |  |  | 1 | [6 empty] | aluminium - 7429-90-5 - | Metal powders (aluminium). | Experts put forward two causes: either the fire was caused by sparks from the works being done by the sub-contractors or it originated from a short-circuit in an electrical cabinet since many problems were found. In addition, the strong wind, the configuration of the building (it has a chimney) and the nature of its construction materials helped the fire to spread. |  | The fire spread to the structure of the building itself as well as to five empty epoxy tanks and their associated equipment (pipework, gratings, cladding). A large plume of black smoke was released and was visible for several kilometres. At the time of the accident, several sub-contractor firms were carrying out hot work in the workshop that had been shut-down for these major works. The accident prevention plans and fire permits had been issued in advance of the works. The command post for the crisis was managed without the internal emergency plan being launched. The road alongside the site was closed to traffic while the emergency services were at work. Orders to remain indoors were issued to people living downwind and to two schools close to the site. The fire was put out around 4.30 p.m. The water used to extinguish the fire was confined to the site, which was put under containment. There was major material damage: &nbsp; &nbsp;it cost &euro;&nbsp;3.3 million to repair the installations;&nbsp; &nbsp;the damaged workshop could not be used for 6 months;&nbsp; &nbsp;the downstream workshops were unable to operate; the operation of the upstream workshops required authorisation to temporarily increase the quantities of material stored, particularly as regards ecotoxic products. for two hours a road was shut | [21 empty] | nearby residences, hotels - pendant 2 heures schools, hospitals, institutions - pendant 2 heures infrastructure (telecommunication, roads, railways, waterways, air transport etc - une route coupée | schools, hospitals, institutions - 2.00 infrastructure (telecommunication, roads, railways, waterways, air transport etc - 1.00 | The command post for the crisis was managed without the internal emergency plan being launched. The road alongside the site was closed to traffic while the emergency services were at work. Orders to remain indoors were issued to people living downwind and to two schools close to the site. The fire was put out around 4.30 p.m. The water used to extinguish the fire was confined to the site, which was put under containment. |  | Off-site external services - 94.00 |  |  | The operator completely revised the design of its installation by changing the way in which powders are fed into the mixer. It designed a concrete enclosure to thermally separate the mixers from the bunkers holding metal powders so as to prevent domino effects.
000663 | Ignition of acetylene escaped from a hose-plug-connection | 1994-09-14 | 1994-09-14 | Major Accident | - not known / not applicable - | General chemicals manufacture (not otherwise specified int the list) | [6 empty] | 0 | The acetylene plant was in normal operation. There was no variation from the set-point parameters. The carbide loading on the pilot-container (large area sight container) was stopped and the breech of the loading chamber locked. During the following depressurization process of the chamber (from the service pressure 0,8 - 1 bar to atmospheric pressure) occurred the slip of the relief tube connecting the chamber at its plug. The acetylene escaping from the developer room was ignited, the plant operator suffered severe burns. It's highly probable that the ignition source,was the electrostatic load of the carbide dust transported. The acetylene plant was not damaged and no effects to the rest of the installation and people living around. By expert judgement and supervision the hose-plug-connection was not sufficient to withstand the pressure of 1 bar. | not given | not given |  |  | 1 | [7 empty] | Acetylene - 74-86-2 - | Acetylene (C.A.S. No: 74-86-2) | The event is attributable to the slip of the relief tube at the connection to the larger-chamber (human error, failure of supervision) |  | 1 person (the operator) suffered severe burns. | Injuries - 1.00 the operator suffered severe burns |  |  | 1 | [19 empty] | The injured man extinguished the fire on his cloths under the emergency shower and activated the emergency shut-off system. The firemen were immediately alarmed by the chief operator, who at the same time extinguished the fire in it source. After ten minutes intervened the rescue team and the firemen, they took care of the injured. The fire extinguishing did not last long. |  |  |  |  | not given
000018 | Fire in a compartment of a storehouse for chemical fertilizers | 1986-01-11 05:00 | 1986-01-11 | Major Accident | - not known / not applicable - | Wholesale and retail storage and distribution (excluding LPG) | 1 | [5 empty] | 1 | A fire occurred in a compartment of a storehouse for chemical fertilizers. The storehouse was a hangar subdivided into 8 compartments separated one from the other by wooden walls. In one of the compartment (No 5), where several hundreds tonnes of fertilizers were stored, a fire occurred at 05:00 a.m. The rapid intervention of the fire brigade limited the fire to compartment No 5. The smoke produced by the fire (containing toxic combustion products such as chlorine, nitrogen oxides, ammonia, nitric acid) took some hours to disperse. The evacuation of the population was not necessary due to favourable wind direction. | The accident occurred in a compartment (No 5) of a storehouse for chemical fertilizers. The storehouse was a hangar subdivided into 8 compartments separated one from the other by wooden walls. The compartments contained different compound fertilizers and ammonium nitrate (27%). The compartment No 2 was containing 550 tonnes of fertilizing compounds (11% N, 7% P, 18% K). The compartment No 3 was containing 530 tonnes of ammonium nitrate (27%). The compartment No 4 was containing 550 tonnes of ammonium nitrate (27%). The compartment No 5 was containing 620 tonnes of fertilizing compounds (13% N, 13% P, 21% K). The compartment No 6 was containing 558 tonnes of fertilizing compounds (20% N, 10% P, 10% K). The compartment No 7 was containing 510 tonnes of fertilizing compounds (6% N, 10% P, 10% K). The compartment No 8 was containing 200 tonnes of ammonium nitrate (27%). | The accident occurred in a compartment (No 5) of a storehouse for chemical fertilizers. | 1 |  | 1 | [7 empty] | Nitrogen oxides [CAS10024-97-3] - - Nitrogen oxides [CAS10024-97-2] - - Nitric acid - - ammonium nitrate fertilisers - - 510.00000 Ammonium hydroxide - - Chlorine - 07782-50-5 - Ammonium Nitrate - 06484-52-2 - 1280.00000 Nitrogen oxides [CAS10024-97-4] - - | Fertilizing Compounds (13% N,13% P,21% K): amount involved = 620 tonnes (this amount refers to the inventory of fertilizing compounds in compartment No 5 involved in the fire). No data are available about the amount of the combustion products of the fertilizing compounds involved in the fire. - Nitrogen Oxides (C.A.S. CODE: 10024-97-2 [N2O], C.A.S. CODE: 10102-43-9 [NO], C.A.S. CODE: 10102-44-0 [NO2]): amount involved = not known. - Nitric Acid (C.A.S. CODE: 7697-37-2): amount involved = not known. - Chlorine (C.A.S. CODE: 7782-50-5, E.E.C. CODE: 017-001-00-7): amount involved = not known. - Ammonia (C.A.S. CODE: 7664-41-7, E.E.C. CODE: 007-001-00-5): amount involved = not known.The total establishment and the potential directly involved inventories of fertilizing compounds (13% N, 13% P, 21% K) refer to the amount contained in compartment No 5. The amounts of ammonium nitrate and the others fertilizers refer to the inventories stored in the other compartments that were not involved in the fire. No data are available about the amount of the toxic combustion products (ammonia, chlorine, nitric acid, nitrogen oxides) of the fertilizing compounds involved in the fire. | The causes of the fire have not been identified. | Yes | MATERIAL LOSS: The fire caused damages to the installation but no data are available about the cost of the material losses. COMMUNITY DISRUPTION: The smoke produced by the fire (containing toxic combustion products such as chlorine, nitrogen oxides, ammonia, nitric acid) took some hours to disperse but the evacuation of the population was not necessary due to favourable wind direction.People - Remarks: No people were injured by the fire. The smoke produced by the fire (containing toxic combustion products such as chlorine, nitrogen oxides, ammonia, nitric acid) took some hours to disperse but the evacuation of the population was not necessary due to favourable wind direction.Material loss - Remarks: The fire caused damages to the installation but no data are available about the cost of the material losses.Affected Area: installationAffected Area: establishmentAffected Area: off-site: local | [23 empty] | INTERNAL TO THE ESTABLISHMENT: The rapid intervention of the fire brigade limited the fire to compartment No 5. EXTERNAL TO THE ESTABLISHMENT: The smoke produced by the fire (containing toxic combustion products such as chlorine, nitrogen oxides, ammonia, nitric acid) took some hours to disperse but the evacuation of the population was not necessary due to favourable wind direction.No emergency measures are still required, neither on-site nor off-site (code 7703). | On-site systems - Drenching systems (water sprays, monitors, etc.) Off-site external services - External fire-fighting services |  |  |  | When the Original Report was prepared, the manufacturer was proceeding to an investigation.
000710 | Accident in a product heat-exchanger of a pesticide industry | 1987-12-05 09:00 | 1987-12-05 | Major Accident | - not known / not applicable - | Production and storage of pesticides, biocides, fungicides | [6 empty] | 0 | The operators stopped the plant as soon as the lack of product delivery to the storage tank was detected.Cold night.An ice plug in a pipe downstream of a product heat-exchanger caused the pipe itself to be blocked. The heat exchanger, being under pressure, leaked the product to the cooling water. As part of the cooling water was discharged into the environment (fjord), part of the product was released with the water. | Pesticide industry | The accident occurred in a product heat-exchanger of a pesticide industry. The plant was under start-up conditions. In this conditions, water could be present in the product. An outdoor temperature below 0°C and no flow inside the pipe caused the water contained in product to freeze. | 1 | [9 empty] | MPEM 0,0-dimethyl-S-(carbomethoxy methyl) dithiophosphoric acid ester - 757-86-8 - 0.77000 | - MPEM 0,0-dimethyl-S-(carbomethoxy methyl) dithiophosphoric acid ester (C.A.S. CODE: 757-86-8): amount involved = 770 kg (0.77 tonnes). The total establishment and the potential directly involved inventories of MPEM (0,0-dimethyl-S-[carbomethoxy methyl] dithiophosphoric acid ester) refer to the amount involved in the accident. | INITIATING EVENT AND CONSEQUENCES: During start-up, product was delivered to a storage tank but an ice plug in a pipe downstream of a heat exchanger caused the pipe istelf to be blocked. The heat exchanger, being under pressure, leaked the product to cooling water. CAUSES: An ice plug (because of an outdoor temperature below 0oC and no flow of product) caused a pipe downstream a product heat exchanger to be blocked. The heat exchanger, being under pressure, failed and leaked the product to the cooling water. As the cooling water was not a closed system (due to an inadequate system design), part of the product was released with the water into environment. |  | OTHER:In the Original Report there is no evidence of significant ecological harms.MAP OF THE ACCIDENT AREA AND MAX. DENSITY OF POPULATION:The map of the area of production site (Ronland) is attached to the Original Report. No population within 4 km from the production site.People - Remarks: No people were injured during the accident (no population within 4 Km from the production site).Material loss - Remarks: No material losses occurred except the product released during the accident. | [23 empty] | INTERNAL TO THE ESTABLISHMENT:The operators stopped the plant as soon as the lack of product delivery to the storage tank was detected. The production was suspended until the leak was identified. The heat exchanger was removed and the cooling water return system was cleared up.No off-site emergency measures were necessary (code 7703). No emergency measures are still necessary, neither on-site nor off-site (code 7703). | On-site systems - plant emergency shut-down procedures |  | Restoration - contamined area cleaned |  | INTERNAL TO THE ESTABLISHMENT:As the removal of this product heat exchanger had been planned during the next scheduled shut-down, it was permanently removed after the accident.MEASURES TO PREVENT ANY RECURRENCE OF SIMILAR ACCIDENTS:After this accident, the installation of a closed-loop cooling water system should be recommended for plants where accidental leakage of products into the cooling water may be harmful to the environment.
000337 | Ammonia leak from an organic chemical industry for paraffin production | 1991-11-06 | 1991-11-06 | Major Accident | - not known / not applicable - | General chemicals manufacture (not otherwise specified int the list) |  | 1 |  |  |  |  | 1 | SAFETY SYSTEMS OR OPERATORS INTERVENTION:The emergency shut-down of cooling circuit was activated. When the accident occurred alarms were not in operation.ENVIRONMENTAL AND ATMOSPHERIC CONDITIONS:Rainy. Wind intensity about 4 azs. Wind from West/NorthWest.ACCIDENT CASE HISTORY DESCRIPTION:The cooling circuit was in service and the condenser was operating at full power. After starting the operation of a second condenser with open suction and delivery valves, an explosion was heard by the personnel in control room. Further a white vapour cloud smelling of ammonia was observed. The emergency shut-down of cooling circuit was activated. | Organic chemical industry for paraffin production | The accident occurred during normal operation in an organic chemical industry for paraffin production. The system involved was the cooling circuit. When the accident occurred the cooling circuit was in service and the condenser was operating at full power. | 1 | [9 empty] | Ammonia - 7664-41-7 - 1.20000 | - Ammonia (C.A.S. CODE: 7664-41-7, E.E.C. CODE: 007-001-00-5): amount involved = 1200 kg (1.2 tonnes).The total establishment and the potential directly involved inventories of ammonia refer to the amount released during the accident. From the Original Report it is not fully clear if ammonia is a starting material or not. | CAUSES:The causes of failure have not fully identified. When the Original Report was prepared, two theories were checked:1- a water hammer (of condensed water);2- mechanical failure of one of the components (the material of the condenser was tested). | Yes | EFFECTS ON PEOPLE:Inside the establishment 6 people were injured by the ammonia release.MATERIAL LOSS:The explosion caused damages to the condenser but no data are available about the cost of the material losses.Ecological harm - Remarks: In the Original Report there is no evidence of significant ecological harms because the fire brigade put on a water curtain around the cooling machine room in order to avoid ammonia dispersion.Disruption of community life: In the Original Report there is no evidence of significant effects outside the establishment because the fire brigade put on a water curtain around the cooling machine room in order to avoid ammonia dispersion.Affected Area: installationAffected Area: establishment | Injuries - 6.00 Establishment Population: 6 |  |  | 6 | [19 empty] | INTERNAL TO THE ESTABLISHMENT:The fire brigade was alarmed and intervened putting on a water curtain around the cooling machine room in order to avoid ammonia dispersion. The emergency shut-down of cooling circuit was activated. All valves around the damaged condenser were closed.No off-site emergency measures were necessary (code 7703). No emergency measures are still required, neither on-site nor off-site (code 7703). | On-site systems - drenching systems (water sprays, monitors, etc.); plant emergency shut-down procedures; alarms/sirens sounded; internal emergency teams (fire, ambulance, etc.) |  |  |  | MEASURES TO PREVENT ANY RECURRENCE OF SIMILAR ACCIDENTS:After the accident, the following measures were established:1- inspection of the other condensers of the cooling circuit;2- temperature in machine room during low external temperatures to be kept at a value&nbsp; sufficient to avoid condensate formation in the stand-by components;3- inspection of the pressure side of non-return valve;4- shutting of the vertical condenser against the condensate return.MEASURES TO MITIGATE THE EFFECTS OF THE ACCIDENT:After the accident, the following measures were established:1- installation of sensor elements to detect ammonia;2- installation of sprinklers above windows and doors in order to avoid ammonia dispersion.
001158 | Coke oven gas emissions following a power cut | 2018-08-12 01:20 | 2018-08-12 01:20 | Major Accident | Upper tier | Processing of ferrous metals (foundries, smelting, etc.) | 1 |  |  |  |  | 1 | 2 | At around 1.15 a.m., a power cut affecting a 225-kV transformer at a power station supplying electricity to a steel plant led to the release of gas from a coke oven. The steel plant is supplied with electricity by three 150-MVA transformers at the power station, and they transform 225 kV into 63 kV. The units are served by two electricity supply stations. Both stations have two transformers for converting 63 kV to 20 kV. As a blast furnace that had been idle for the purpose of maintenance was being restarted, one of the 225KV-63KV transformers started overheating. The operator decided to couple it with the third back-up transformer in order to disconnect the overheating transformer. That is the procedure. During this operation, a failure of the 63-kV output circuit breaker cut the electricity supply to the steel plant. This power cut caused the coke oven gas extractors to shut down and gases to be emitted into the atmosphere through exhaust pipes. These gases contain CO, H2S, CH4 and other VOCs such as benzene. | The incident took place in a steel plant. &nbsp; | The overheating of one of the power transformers of the installation resulted in a power cut. &nbsp; |  |  | 1 | [7 empty] | Benzene - 71-43-2 - Methane - 74-82-8 - Carbon monoxide - 630-08-0 - | The power cut caused the coke oven gas extractors to shut down and gases to be emitted into the atmosphere through exhaust pipes. These gases contain CO, H2S, CH4 and other VOCs such as benzene. It is estimated that 66 t of CH4, 6 t of benzene and 31 t of CO were released. &nbsp; | As a blast furnace that had been idle for the purpose of maintenance was being restarted, one of the 225KV-63KV transformers started overheating. The operator decided to couple it with the third back-up transformer in order to disconnect the overheating transformer. That is the procedure. During this operation, a failure of the 63-kV output circuit breaker cut the electricity supply to the steel plant. This power cut caused the coke oven gas extractors to shut down and gases to be emitted into the atmosphere through exhaust pipes. &nbsp; |  | This power cut caused the coke oven gas extractors to shut down and gases to be emitted into the atmosphere through exhaust pipes. These gases contain CO, H2S, CH4 and other VOCs such as benzene. It is estimated that 66 t of CH4, 6 t of benzene and 31 t of CO were released. &nbsp; | [23 empty] | The crisis unit was operational at 2.00 a.m. The internal emergency plan was launched at 2.26 a.m. Hundred people were confined indoors. An air-monitoring network was set up. The confinement was lifted at 4.30 a.m. At 5.10 a.m. power was restored to one of the two main transformers, making it possible to supply electricity to 50% of the coke oven, including the two gas extractors. At 6.07 a.m. the exhaust pipes of the coke oven were shut. The site reverted to using the third transformer, because the circuit breaker of the second transformer was malfunctioning. The internal emergency plan was lifted at 6.30 a.m. &nbsp; |  | Sheltering - 100.00 |  |  | Following this incident, &nbsp;the inspection authorities for classified facilities proposed that the electric installations be inspected by a third-party company, with special attention paid to the reliability of the equipment. The inspection authorities also proposed that an audit be carried out in order to strengthen and improve the technical and operational measures put in place to manage the operation of the site. Finally, it suggested studying ways of reducing the environmental impact of the safety procedure where coke oven gas is released through exhaust pipes.
000358 | Fire in experimental plant | 1998-11-07 | 1998-11-07 | Major Accident | - not known / not applicable - | Other activity (not otherwise specified int the list) |  |  | 1 | 1 |  |  | 2 | Fire in an experimental fatty acid methyl esters production plant. | not given | experimental fatty acid methyl esters production plant | 1 |  | 1 | [5 empty] | 1 |  | Carbon monoxide - 630-08-0 - methanol - 67-56-1 - | Carbon monoxide (C.A.S. No: 630-08-0), methanol (C.A.S. No: 67-56-1), methanol containing intermediate compounds. | unknown7/11/98, due to a leak in a container , the release of substances caused a fire in an experimental fatty acid methyl esters production plant.After the leak had been discovered, at 11:50 hrs. the shut-down of whole plant (the container's stirring system and the pumps) was initiated, and the valves were closed. At 12:02 hrs the shut-down was complete.At 12:34 hrs. a fire involving the leaking container was noticed. The fire brigade was informed, the emergency plan was activated, extinguishing&nbsp; operations started with the help of transportable fire fighting gear.At 12:47hrs., the disintegration of the tank and a release of flammable material into the plant hall could be observed from the control room. The smoke production became more intense and a major fire developed.The fire brigade's main concern was cooling the methanol tank and a roof. The extinguishing operations were concluded at 16:00. but had to be started again at 17:00, and went on, with several pauses, until the late evening. | Yes | The material damage amounts to ca. 5.800.000 DM - 2,900,000 EURO. Environmental damage comprises burned trees and woods, as well as damage caused by extinguishing water (scattering of process residues, ground/soil pollution). | [12 empty] | Other - Environmental damage comprises burned trees and woods, as well as damage caused by extinguishing water (scattering of process residues, ground/soil pollution) | [10 empty] | The fire department was informed, the emergency shut-down was activated, extinguishing operations started with the help of transportable fire fighting gear. The fire brigade's main concern was cooling the methanol tank and a roof. | On-site systems - emergency shutdown Off-site external services - fire brigade |  |  |  | 1. Fire proof materials for machines and pipes2. Concerning hazardous substances, separation of processing and handling equipment from storage packaging and transhipping equipment (reducing fire hazards in the production hall)3. Separating the processing equipment from utilities (e.g. air compressor)4. Partitioning the secondary containment room&nbsp; into several separate secondary containment rooms.5. Install, if necessary, fixed fire fighting systems in particularly hazardous units.6. Assure a constant extinguishing water supply.As to the environmental damage, remedial action consists in substitution of the polluted superficial soil , and in disposal/cleaning of the soil&nbsp; contaminated with fat/ fatty acids.&nbsp; Eventually, new vegetation will be planted.
000924 | Release of 1 ton of 40% HF-solution from IBC | 2010-01-07 08:45 | 2010-01-07 22:00 | Major Accident | Lower tier | Other activity (not otherwise specified int the list) | 1 | [5 empty] | 1 | In the morning of januari 7th 2010, the mixing of several products was started in order to produce a detergent. The mixing was done in a 9000 litre tank in which a total amount of 8000 litres of detergent is produced. At the point where the tank contained 6000 litres of mixed products, 2 tons of a 40 percent HF-solution needed to be added. This is done by successively adding the content of 2 plastic IBC's containing each 1 ton of the 40 percent HF-solution. An IBC is transported with a small stacker to the vicinity of the tank, prepared for emptying (remove the safety button of the tap at the bottom and screw open -but not remove- the cap of the filling hole at the top), then lifted and emptied.After the lifting of the first IBC, the stacker was driven forward only about half a meter in order to put the tap of the IBC above the opening on top of the mixing-tank. After this movement, the stacker and the IBC leaned over and fell. The IBC fell off the stacker, hit a contractor employee, and landed on the ground where it's contend completely drained on the floor via the open filling hole. | A small site with:&nbsp; - an office block, - a production hall where the products are being mixed to form detergents and where small recipients are filled with this final products,- a warehouse where the raw materials as well as the final products are stored.The company has 15 employees, most of them are salesmen. | The accident happened in the production hall, near a 9000 litre tank of about 4 m high. On top there is a cover to open the tank. The tank top can be reached through a fixed staircase and a platform. | 1 | [9 empty] | Hydrogen fluoride 40 % - 7664-39-3 - 1.00000 | Hydrogen fluoride 40 % solution in water | By driving forward the stacker with the IBC in a high position, the stacker became unbalanced. There were different main causes for this unbalance, which led together to the tipping over: - The IBC was lifted too high related to its weight, outside the specified working range of the stacker (this risk wasn't known to the operators). So the stacker was not adequate for this job.- The floor wasn't completely flat and horizontal : there was a small slope to a drain. The maximum height difference between the front wheels of the stacker caused by this slope was about 1 cm.- The operator just stepped off the platform of the stacker. By this action, the centre of gravity of the loaded stacker moved slightly forward.- The IBC wasn't filled to the top. 1 ton of HF-solution is less than 1000 litres. So the liquid was able to move inside the IBC, which effects the position of the centre of gravity of the IBC.At the moment of the accident, there was no risk assessment made by the company regarding to the procedure of filling the tank. Regarding to the handling of HF, there was a written instruction with some points of attention, but it didn't describe the filling activities.There is a training program for stacker operators in the company, which includes a specialised and certified training for fork-lift drivers. The operator involved in the accident only worked at the company for 10 months. At the time of the accident, he didn't pass through the whole training program, and he wasn't a certified fork-lift driver yet. Although, he was allowed to work with the stacker, because in the past he had a similar job. |  | A contractor employee, installing a new apparatus in the vicinity of the mixing tank, was hit at the head by an edge of the falling IBC. By this impact he was thrown to the floor, where the fallen IBC was draining.&nbsp; The operator responded promptly by moving the victim away from the leaking liquid pool. During this intervention, the victim made a little contact at his legs with the HF-solution. He was treated immediatly with calcium gluconate gel.Another operator wanted to inform the people in the office about the accident. Without reflecting about the best way to do this, he took the shortest way and ran through the liquid pool. The soles of his shoes were damaged by the HF and his feet also needed a treatment with calcium gluconate. | [23 empty] | The 2 victims were removed to a hospital. 1 victim left the hospital on the same day.The whole building, providing accommodation to 2 different companies, needed to be evacuated until the next morning.​As the production hall couldn't be entered without wearing a gas suit, 7 different municipal fire brigades were asked to send their firemen with gas suits. Those firemen cleaned up the production hall until 9 o'clock pm. The small amounts of HF that were left, were neutralised. An external crisis centre was installed 30 meters away from the production hall. |  |  |  |  | - No more lifting of IBC's with this type of stacker.- Changes in the design of the installation: IBC's are emptied using a pump and fixed pipework.- More consistent training of the operators- No more contractor employees allowed when hydrogen fluoride is being handled.- The contractor employee didn't receive any (safety) instructions from the company before entering the production hall. He was only told where to find the sanitary facilities.
000442 | Rupture of a bursting disk in a polymerisation reactor and release into the environment, contaminating drinking water | 1994-02-01 16:18 | 1994-02-03 | Major Accident | - not known / not applicable - | Plastic and rubber manufacture |  |  | 1 |  |  |  | 1 | The drinking water supply for 80000 persons was interrupted during 24h.The rise of the pressure in the reactor caused the rupture of the bursting disk, the content of the reactor was released into the environment and more precisely into the river. | not given | rupture of a bursting disk in a polymerisation reactorThe installation concerned is a unit for the production of polymeric resins of old design, being operated manually and not equipped with alarm systems. The first crew started a vacuum process. The second crew continued the same process under atmospheric conditions, without having activated the vacuum generating equipment. The vent valve was closed, the pressure in the reactor rose and the bursting disk ruptured. | 1 | [7 empty] | 1 |  | Resins - - Phenol - 108-95-2 - formol (formaldehyde) - 00050-00-0 - | - phenol (C.A.S. No: 108-95-2), - formol (formaldehyde) (C.A.S. No: 50-00-0), - resins | operation errormissing written procedures and/or instructions (no instructions) |  | river pollution (surface waters), damages estimated around 45000 EurosAffected Area: installationAffected Area: establishmentAffected Area: off-site: localConsequences - Ecological harm - pollution/contamination/damage of : Ecological component: water catchment areas and supplies for consumption or recreation - Affected Yes | [23 empty] | pumping for drinking water interrupted during 24h, monitoring of the polluted flowEmergency measures - Remarks: Alarm was given 3 minutes after the accident, the onsite emergency team started its intervention after 23 minutes and the onsite emergency plan was put into action 2 hours 17 minutes after. The accident got under control after 3 hours and the emergency situation was called of after 28 hours.Official action taken - legal action: End of onsite resin production (production abandoned), procurement from external supplier | On-site systems - plant emergency shut-down procedures Off-site external services - external fire-fighting services |  |  |  | The production of resins was given up (production abandoned)
000360 | Fire and explosion in a chipboard production plant | 1999-03-12 22:47 | 1999-03-12 | Major Accident | - not known / not applicable - | Wood treatment and furniture | [6 empty] | 0 | Fire and explosion in a chipboard production plant | not given | chipboard production plant&nbsp; | [11 empty] | Explosive dust / air mixture | technical failure (equipment / valves)12/03/1999 a fire occurred in a chipboard production plantThe accident investigation showed that the plant was operating under abnormal conditions: shortly before the event a switching valve for the uniform filling of a dryer had jammed, and the wood-chips fed to the dryer were unevenly distributed.The accident analysis concluded that, due to the failure of the input (feeding) valve of the dryer (realised with two parallel tube bundles), one tube bundle was fed with too much wood- chips whereas the second one was fed with not enough material.The residence time of the chips in the almost empty running part of the dryer was too long and; therefore, a part of the wood-chips overheated forming so-called "smouldering nests". These smouldering nests were fed to vibrating sieves and split up by the mechanical movement. The hot core was exposed.These hot cores ignited the dust/air mixture in the sieves and the consequent blast wave initiated secondary explosions and fires in the adjoining parts of the installation.The smouldering fire found in the storage of recycled material was also caused by the event. |  | Material damages approximately 350.000 DM - 175.000 EURO | [23 empty] | not given |  |  |  |  | 1. The protection of the dryers against explosion is assured by permanently maintaining the worm feeders filled,obtained by monitoring the filling level of the bunkers. At minimal level the feeding worm is stopped, maintaining the feeding worm and the silos filled. Blasting waves from or into the dryer are certainly stopped.2. Forming of smouldering nests in the dryer was fostered by an uneven filling with wood-chips of the tandem-dryer. In future the filling of the dryer will be effectively checked by remote monitoring of the regulating system.3. Fire detectors, detecting also ignition sources &lt; 400º C, are under discussion with suppliers.Infrared detectors have,&nbsp; according to expert advice,&nbsp; a limited effectiveness in wood chip dryers.Nevertheless, employing infrared detectors will be attempted.
000911 | EXPLOSION IN A WASTEWATER TREATMENT UNIT AT A PHARMACEUTICAL FACTORY | 2010-06-10 12:00 | 2010-06-10 15:52 | Major Accident | Lower tier | Production of pharmaceuticals |  | 1 |  | 1 |  |  | 2 | The accident took place during hot work on the supply line to Tank TKX which contained spent stripped fermentation broth (SFB) from the production of antibiotics. This work was being carried out by a subcontract firm as part of a temporary modification to the wastewater treatment unit. There was a confined explosion of gas inside the tank which led to the roof of the tank being projected approximately 20 metres; the explosion killed one subcontractor and injured four other workers (three subcontractors and one company employee), all of whom were working on the modification. The SFB supply line had been emptied of wastewater coming from the distillery unit. The air vent of the tank, located on the roof of the tank, had been open as usual. The tank was approximately 50% full. Five workers were carrying out the work, four from the external firm and one from the company itself. The external workers had disconnected the SFB line by removing the shut-off valve on the entry duct on the roof of Tank TKX without closing it with the port's blind flange. One worker was standing on the roof of the tank near the open flange; the others were on the walkway giving access to the roof of the tank. They were beginning to cut the existing tube using a disc saw; sparks most likely produced by contact between the disc and the tubing ignited the explosive atmosphere which, unknown to them, had collected inside the tank. There was a confined vapour explosion (CVE) inside the tank which projected the tank roof approximately 20 metres. The shock wave threw the worker standing on the roof onto that of the adjacent tank, killing him; pieces of the tank roof fell onto the other four workers standing on the walkway; the connected tubing was also thrown a great distance. | The factory, situated in an industrial park which contains large chemical, petrochemical, aeronautical and engineering plants, among others, makes basic pharmaceutical products using chemical or biological processes. It covers an area of 145&nbsp;000 m2 and operates 24 hours a day producing bulk antibiotics, via fermentation, bioconversion, filtration and extraction, chemical synthesis, purification and final isolation of the product, among other processes. The factory has the following main units: - fermentation, where the various culture broths are prepared using selected micro-organisms and the production of the active ingredient is induced; - filtration/extraction, where the liquid containing the product to be isolated is separated from the rest of the broth; extraction can take place via filtration or directly using solvents which have low miscibility in water; - chemical, where the extract is treated chemically to obtain the final product;- distillery, where the solvents used in the extraction and chemical units are recycled; - wastewater treatment, where the spent broths are treated before being released into the environment. | Wastewater treatment unit. The unit treats SFB, spent broths which have already been through the extraction and solvent stripping processes. The TKX equalisation tank is an atmospheric tank made of Fe360, with a total capacity of 320&nbsp;m3, an internal diameter of 7.62&nbsp;m and a height from the base to the maximum liquid level of 7.9&nbsp;m. The tank is a vertical cylinder with a flat base and a fixed conical self-supporting roof, which has an 8” diameter duct at the centre; it also has a small fixed mixer and an &nbsp;air inlet, distribution and extraction system as originally planned (no longer operating at the time of the accident). The tank acts as an aeration, storage and equalisation unit for SFB, which flows into the tank at a rate of 2-3 m3/h; the maximum filling level is approximately 50%. The broth is composed of 93% water, dead mycelia and traces of the various chemicals used in the process, including chloroform (disinfectant), isopropyl alcohol (solvent) and, in small quantities, sulphates and ammonia. The SFB remains in the tank, which is in continuous operation, for a maximum of 2-3 days, during which the broth's pH is corrected by the automatic addition of a caustic soda solution. After being equalised the broth is pumped into a bioreactor which removes around 70% of its organic load. The liquid is then pumped into an impoundment lake where it undergoes biological oxidation before being released into the environment. |  |  | 1 | [7 empty] | Carbonyl Sulfide - 463-58-1 - Methyl Mercaptan - 74-93-1 - Carbon disulfide - 75-15-0 - Methane - 74-82-8 - Hydrogen - 1333-74-0 - | Biogas from uncontrolled fermentation. The biogas contains: hydrogen, methane, carbon disulphide, methanethiol and carbonyl sulphide, in unknown proportions and quantities. | The direct cause of the accident was the presence of a mixture of highly inflammable gases inside the TKX tank, ignited by sparks caused by a cutting disc during temporary modification work. The gas came from the sediment at the bottom of the tank. The conditions inside the tank, i.e. the lack of oxygen, encouraged the formation of populations of anaerobic bacteria which initiated fermentation, thereby producing various highly inflammable gaseous compounds, such as hydrogen and methane, which are lighter than air. In addition, the presence of sulphates means that a series of other (sulphide) gases may be produced which are extremely inflammable and much heavier than air. A vent was present on the tank roof; this allowed only the circulation of the lighter-than-air gases. The anaerobic conditions which led to the formation of the gases were due to a modification to the tank undertaken around ten years previously; this closed the air vents on the tank base which were included in the original plans. During operations the sediment would accumulate on the base of the tank in large quantities and under anaerobic conditions. The area had been considered to be non-dangerous within the meaning of the ATEX Directive. The work had been decided on in order to carry out a temporary modification without, however, adequately assessing the risks. The internal hot work safety procedure (isolation, clean-up, use of an explosimeter) was not applied. The fact that the work was carried out when the tank was full meant that the ignition of inflammable gases was inevitable. Various estimates have been made regarding the exact chemical breakdown of the gas inside the tank, but analyses and laboratory simulations seem to confirm that sulphide gases in layers lower down the tank were the main components, along with hydrogen and methane from layers higher up the tank. |  | In human terms, the tank explosion caused the immediate death of a subcontract worker and injured four others (three subcontract workers and one company employee). The worker who died was standing on the tank roof holding the flanged end of the SFB supply line which was to be cut. The explosion took place as soon as the disc saw touched the pipe. The roof was torn off along the welding line and thrown into the air; after flying over the adjacent tank TKZ it fell to earth around 20 metres away. The worker was thrown from the roof of the tank onto that of tank TKZ, where his body was found. He had probably landed on his back, thereby hitting the back of his head against one of the roof's reinforcing beams (double-t iron beams arranged in a radial pattern on the roof). The four injured workers, who suffered first- and second-degree burns on various parts of the body, were thrown off the TKX walkway onto the nearby TKY tank and fell down the exit ladder; all were given first aid by the company medical service and then taken to Brindisi hospital where they were treated, with expected recovery times ranging from 40 to 200 days. The material damage has been estimated at EUR 1.8 million for equipment and production losses, and EUR 0.8 million to restore the area to use, a total of EUR 2.6 million. | Fatalities - 1.00 Injuries - 4.00 Prognosis 40, 120, 166 and 198 days |  | 1 | 4 | [19 empty] | The accident occurred at around 12 noon. The internal emergency procedures were activated within ten minutes. As there was no fire, some members of the emergency team treated the injured and transferred them to Brindisi hospital in the company ambulance. Other team members searched for the fourth worker who was carrying out the hot work; he was found dead. The pumps to the TKX tank were closed and the unit put in safety mode. A fire brigade team called to the site by people outside the plant arrived 15 minutes after the accident and carried out emergency operations. Half an hour after the accident the emergency medical services arrived, having been called in by the company employees. The medical services confirmed the death of the fourth subcontract worker. Three ambulances were present at the accident site. The fire brigade's special CBRN team also arrived half an hour after the accident in order to check for the possible presence of explosive atmospheres. The emergency was closed within approximately four hours when the emergency services returned to base. |  | On-site systems - 0.00 Off-site external services - 0.00 |  |  | The lack of aeration at the base of the equalisation tanks leads to anaerobic fermentation of accumulated residues with the production of various highly inflammable gases. Highly explosive mixtures can ignite at the slightest opportunity, particularly if hot work is carried out without taking the necessary precautions. Aeration of the tank base is vital for safety reasons and must not be done away with for any reason. In the ATEX Directive (96/92/EC) plants with tanks containing spent broths are classified as being at risk of the creation of explosive atmospheres, and ATEX and safety procedures must therefore be used. For modifications, even temporary ones, the risks must be analysed using appropriate methods, such as HAZOP. The risks of such work must also be analysed. Employees and workers from subcontract firms must be informed about and trained in safety procedures, and more importantly the unit heads must have a culture of safety, i.e. the strict application of safety procedures. Accidents of this kind may happen in future, also due to the expansion of biotechnology in different sectors. While many biotechnologies are malodorous, this unpleasant aspect cannot be eliminated at the cost of creating much more serious risks, as in this case.
000621 | Explosion caused by a runaway reaction in a section of high-boiling tars of a TDI department | 2002-11-28 | 2002-11-28 | Major Accident | Upper tier | General chemicals manufacture (not otherwise specified int the list) | 1 | [5 empty] | 1 | The overpressure&nbsp; caused by an unforeseen runaway reaction between&nbsp; chlorinated tars and TDI caused the explosion of Tank no. D 528/2 and a subsequent fire. The pressure wave&nbsp; and the carbon dioxide formed by the explosion of the second tank no. D 528/1 extinguished most fires which had developed.The accident occurred in a section of high-boiling tars of the TDI department TD5. In the department TD5 toluene di-isocyanate (TDI) is produced through the reaction of 2,4-toluendiamine (TDA) and phosgene.The reaction is performed in 3 successive steps with increasing temperature from approximately 80°C to 170°C, with decreasing pressure and hydrogen chloride acid as a by-product.In the section of high-boiling tars, described in the attached block-diagram (ref. Attachment 2), a part of TDI is recovered in a vacuum batch process from the mixture containing 50% TDI and 50%&nbsp; high-boiling tars, stored in tank D 522, which is equipped with a stirrer and water refrigerated coils.The TDI is recovered by evaporation in the concentrator D 525/1, equipped with a stirrer, steam heated coils and maintained at vacuum pressure.Concentrator D 525/1 is fed by the tanks D 528/1-2-3 acting also as compensation tanks. The TDI vapours are then condensed and the liquid then transferred for storage, the residual gas is sent through a separator and then suctioned by the 3stage vacuum units P 509/1-3. The concentrate present in D 525/1 is composed of 18-20% TDI and for the remaining part of high-boiling tars is diluted with toluene, mixed and transferred over a pump in tank D 541, where it is continuously stirred at a temperature of 115 - 120°C with the objective of obtaining a sufficiently fluid and stable mass to be sent into the incinerator B 502/2 for combustion.On 26/11/2002 at about 17:40 the shift assistant of&nbsp; department TD 4-5 shut down the stirrer P 507 of tank D 522 due to the excessive noise of the reduction gear of the motor caused by an insufficient lubrication (memo in the logbook).Following the shutting down of the stirrer P 705 the temperature in tank D 544 started to rise gradually and stabilised at 125°C according to the value recorded by the DCS (Distributed Control System) switchboard assistant. These values cannot be considered&nbsp; reliable due to the fact that the instrument T 5-258 was calibrated to measure temperatures up to 120°C. Tank D 522 receiving the high-boiling tars and the TDI from the evaporator D 521 operates at a maximum temperature of approximately 95°C in normal operating conditions.On 27/11/2002 at 7:30 hrs the feed to tank D 522 is reduced from 400 kg/h to 1900 kg/h maintaining the water circulation in the cooling coils of tank D 522 constant. The reduction of the feed charge reduced the temperature in tank D 522 to 65°C. At approximately 12:00 hrs on 27/11/2002 the temperature of tank D 522 rose again in connection with the increased load of the evaporator D 521, which went up from the previous 1700 kg/h to 7000 kg/h. For the remaining part of 27/11/2002 and until approximately 17:30 hrs on 28/11/2002, when the stirrer was started again, the DCS registered a temperature beyond the top of the measurement scale (above 120°C). At 4:00 hrs on 28/11/2002 the shift personnel registered a temperature rise in tanks D528/1-2-3 and on the work sheet the temperature marked for tanks D 528/1-2-3 were respectively 136-142 and 131°C. The operating temperature normally foreseen for the tanks is 105°C.The switchboard operator reported to the shift assistant an abnormal batch distillation, characterised by the rapidity of the same and the low amount of distilled product, the temperature of D 525/1 was 139°C instead of 105-110° expected at the beginning of the distillation.The operation manual did not indicate the measures to be adopted in case of high temperatures in D 522 and D 528/1-2-3.In the meantime, at 16:30 on 28/11/2002 tank 528/2 filled to 60% reached the temperature of 170°C.The design temperature of the equipment D528/1-2-3 is 150°C.At 18:00 hrs the temperature in tank D 528/2 reached 181°C and it was not possible to discharge tank D 528/2 because distillation was in progress in D25/1 and tank D541 feeding the incinerator B 502/2 was full and could not receive the high-boiling tars from D 525/1.Only at 18:35, when the distillation process in D 525/1 finished, could the discharge into D 541 be performed, only at this point did D 541 have the capacity to receive the content of D 525/1.At 18:50 valve XV 5316 was opened to start the discharge operation of tank 528/2 into tank D 525/1; in that point tank D 528/2, with a nominal capacity of 10m3, was 59.5% full and the temperature&nbsp; 220.7°C. The attempt to discharge tank D 528/2 did not succeed, due to the fact that the not homogenous product inside the tank contained solid matter which blocked the discharge of the tank. Inside the tank unwanted chemical reactions had been going on for hours with development of gas and increase of the temperature and viscosity of the reaction mass.Four external contractors approached the distillation unit D 525/1 to verify the conditions inside the unit through a visual inspection window installed on the dome cap. A dense white smoke inside the distillation unit did not allow the workers to look inside the equipment and the pipe connecting tank D 528/2 to the rupture disk was particularly hot. At 19:25 a second attempt to discharge the tank was made but failed, the temperature on the control panel indicated 220°C while there was no means to measure the pressure inside the vessel. At 19:30 the four external contractors were still in the plant verifying the hydraulic guard D 583 when a strong whistling was heard and white smoke leaking from the flanged coupling located on the delivery tube of the distillation unit D 525/1 was seen. Instinctively the four external contractors tried to escape but a strong explosion was heard, at 19:42 hrs tank D 528/2 exploded. The tank contained a mixture of TDI and TDI high-boiling tars. The pressure wave of the explosion made one escaping worker fall while all were hit and covered by a dense, warm, half solid substance with a high viscosity and a granular structure. After a few (dozen) seconds a fire developed.The explosion ignited a fire involving the terminal part (southern side) of the framework of the "TDI high-boiling tars processing" department. The fire was mainly fed by 20 tons of diathermic oil (Aerthem 320) and one ton of toluene due to the rupture of the corresponding pipes.The fire affected the second of the three TDI and high-boiling tars storage tanks, D 528/1 (85% full when the accident occurred), causing its mechanical failure and releasing the second explosion at approximately 20:25 hrs. The explosion of tank D 528/1 extinguished the main fire leaving only some residual secondary fires. | TDI plant of Porto Marghera | The event occurred inside Department TD5 for the processing of high boiling tars of the TDI plant of Porto Marghera. And in particular tank D 528 1-2 for the temporary storage of bottoms of D 521 expecting to be distilled in D525/1 | 1 |  | 1 | 1 |  |  | 1 |  |  |  | 09 ii. DANGEROUS FOR THE ENVIRONMENT - R51,R53 - - 70.00000 Toluene - 108-88-3 - 07 b. HIGHLY FLAMMABLE - note 3(b)(2) - - 03. OXIDIZING - - 02. TOXIC - - 70.00000 01. VERY TOXIC - - Diathermic oil - CAS Number - TDI - 26471-62-5 - | Identification: Mixture of m-tolylidene diisocyanate&nbsp; (C.A.S. No: 26471-62-5), process by-products and aromatic solvents Hazard classification and risk phrases: - F R11 highly flammable - T + R26&nbsp; very toxic by inhalation- R36/37/38 Irritating to eyes, irritating to respiratory system, irritating to skin- R40 Possible risks of irreversible effects- R42/43 May cause sensitization by inhalation and by skin contact- R 52/53 Harmful to aquatic organisms, may cause long-term adverse effects in the aquatic environmentIdentification: Toluene, CAS classification 108-88-3Hazard classification and risk phrases:- F R11 Highly flammable- XN R20 Harmful by inhalationIdentification: Diathermic oil, CAS classification -Hazard classification and risk phrases -Relevant inventory directly involved in the accidental event. According to the estimates made by the operator the quantities of chemical substances involved and released during the accidental event are: Substance name, amount, physical state TDI and high-boiling tars 15,000 kg liquid/solid Toluene 1.000 kg liquid Diathermic oil 20.000 kg liquid The safety data sheet of the diathermic oil does not classify the oil as a hazardous substance (falling under the scope of the annexes of legislative decree 334/99) | According to the information given by the operator and from the analysis of the plant data on the section involved in the accident, it is assumed that the accident was caused by an unwanted thermally activated condensation reaction between the high-boiling tars and TDI first in tank no. D522, which then developed in tank D 528/2 with the release of heat and carbon dioxide causing the mechanical explosion of tank D 528/1 due to overpressure.The principal causes assumed are the following:Interruption of the stirring movement in tank D 522Missing operative instructions concerning the management of abnormal conditions caused by high temperature in tanks D 522 and D 528 1/2/3Missing information on the risks involved in managing the abnormal process conditions relating to the specific caseMissing pressure measurement instruments in tanks D 528 1/2/3According to the information given by the operator and from the analysis of the plant data on the section involved in the accident, it is assumed that the accident was caused by an unwanted thermally activated condensation reaction between the high-boiling tars and TDI, activated first in tank no. D522 and then developed in tank D 528/2, with the release of heat and carbon dioxide causing the mechanical explosion of tank D 528/1 due to overpressure.The high temperatures and the prolonged residence time of the mass in D 528/2 (approximately 13 hours), supported the development of exothermic condensation reactions or reactions associated with the formation of carbon dioxide and a significant pressure increase.When the explosion occurred the internal temperature of tank D 528/2 was above 220°C and clearly the tank was in extreme overpressure conditions. When the event occurred the tank was filled to 60% of its design capacity of 10 m3.A study has been performed by the Dow, on the thermal stability of the substances involved in the accident and in particular on the results of the adiabatic calorimetric tests (ARC) performed on a tar sample collected immediately after the accident from tank D 522, with the goal of understanding the behaviour of the substances involved in the accident.The tests were made by heating a known quantity of material composed by high-boiling tars and TDI in an adiabatic thermal system and registering the temperature and pressure evolution over time. This test simulated the heating process of the product in D 528/2 involved in the explosion. The test results agree basically with the values registered by the DCS during the accident and demonstrated the development of two distinct reactions, one exothermic reaction and another one developing carbon dioxide.The rupture disk failed due to a plug formed of hardened foam of the "boiling" mass on the pipe connecting the tank with the rupture disk and the venting manifold. |  | ON-SITEThe event caused injuries to 4 workers and the partial destruction of the department.OFF-SITETests performed by the Water Magistracy of Venice on water samples taken from the lagoon in front of the TDI plant showed that polluting substances released by sewage drain SM15/3 were discharged in the lagoon through the general sewage drain SM15 of the installation, spreading in the aquatic environment modifying the chemical characteristics of the water in the lagoon up to 1 km from the establishment.People - Remarks:Personnel present on-site- When the event occurred there were 30 Dow employees and 6 external technicians for activities on the TD12 plant. Of these only 4 external contractors needed medical treatment as specified below.Composition of the emergency response teams: - The EniChem fire brigade intervened with a team of 12 persons;- The national fire brigade intervened with a team of 52 persons.Persons involved off-site.- The population was not involved in the accidental event.- The distance from the urban quarter C# Emiliani (population of 10,000 inhabitants) of Porto Marghera is&nbsp; approximately 2500 m.- The distance from the village of Malcontenta (population of 1,000 inhabitants) is&nbsp; approximately 1,1250mImmediate or subsequent fatalities: No fatalities were registeredHospitalised injuries: Nobody was hospitalisedInjuries not requiring hospitalisationThe 4 external workers who were performing controls in proximity of the plant equipment were involved in the accident but were only partially exposed to the effects of the explosion of tank D 528/2. All received first medical treatment at the infirmary of the petrochemical establishment and then at the emergency department of the hospital Umberto I in Mestre.The medical reports of the emergency department contain following diagnosis:Worker No. 1: 3 days of incapacity to work(from 28/11/02 to 02/12/02), due to pharyngeal hyperaemia and facial erythema.Worker No. 2: 31 days of incapacity to work(from 28/11/02 to 30/12/02), due to I and II degree burns on the scalp.Worker No. 3: 31 days of&nbsp; incapacity to work(from 28/11/02 to 30/12/02), due to the consequences of exposure to toxic industrial substances.Worker No. 4: 53 days of incapacity to work (from 28/11/02 to 21/01/03), due to the after effects of a trauma caused by a contusion associated with a distortion of the right knee and state of reactive anxiety.Hospitalised persons: There were no hospitalised injuries&nbsp; (the Italian says non-hospitalised injuries)Persons put under health monitoring programs: There have been no persons put under health monitoring programs consequent to the accidental vent occurred.Ecological Harm - Remarks:Consequent to the accident that occurred on 28/11/02 the personnel of the Antipollution department of the Water Magistracy of Venice (SAMA) performed a series of controls on the drains of the site. Considering the position in which the accident occurred, it was considered appropriate to concentrate on the community sewage drain SM15. During the days following the accident controls were made not only on sewage drain SM15 but also on the section drain SM15/3 directly connected to the TDI production department and on the drain SM15/22 of the central biological sewage treatment plant of the installation, which might have suffered consequences from the event.Both drains form the general drain SM15. Moreover, on 04/12/2002 all drains of the installation were controlled. The timing of the controls and detailed data of the samples are annexed. It has to be stated that the sampling method adopted was of instantaneous type and that all sampling operations and analysis were performed in compliance with regulations and in presence of the party.Moreover it has to be stated that the analysis of TDI (toluene di-isocyante) and aromatic amines&nbsp; showed the presence of TDI with concentrations corresponding to 5280 mg/l and traces of aromatic amines (0.2 mg/l of aniline, 0,1 mg/l of p-toluidine). The concentration values of dichlorobenzenes&nbsp; (chlorinated solvents not mentioned elsewhere) and of organic aromatic solvents (toluene)- all compounds used in the production process involved in the accident - were also particularly high.During the inspection on 29/11/2002 two successive sampling operations were performed on the terminal gully of drain SM15/3 with the goal of verifying the characteristics of the effluents discharged in two distinct periods. This procedure was adopted following the observation during the inspection that the characteristics of the effluents varied strongly.Annex 2 of the present report (annex no 2) lists the values of the samples taken during several inspections made on drain SM15/3 resulting above the threshold values defined by D.P.R. 962/73 and D.M. 30.7.1999. Drain SM 15/3 discharges into the main sewage channel conventionally called SM15, which discharges into the lagoon via the Malamocco-Marghera Channel. It has to be mentioned that the sewage discharged by drain SM15/3 is not subject to any additional treatment downstream of the terminal gully from which the samples were taken. Only in one sample, corresponding to record no. 2663 taken on 29/11/2002, were traces of TDI&nbsp; found (15 mg/l), while in the samples taken afterwards the concentrations of the compound were below the sensitivity of the test method adopted.In conclusion it is considered that consequent to the accident that occurred on 28/11/2002 at the establishment Dow Poliuretani Italia Srl drain SM 15/3 caused a temporary but consistent pollution of the lagoon water. The polluting substances were channelled into the lagoon via the general drain SM15 of the establishment, spreading in the aquatic environment and modifying the chemical characteristics of the water in the lagoon up to 1 km from the establishment. #omisis#The characteristics of the fire and the atmospheric conditions characterised by very slight wind and stability probably favoured an umbrella like fallout pattern of the pollutants around the establishment, which resulted quite uniform, with peak concentrations in the SW sector in the direction of the monitoring stations of&nbsp; via Bottenigo and of Malcontenta and with slightly lower concentrations in the opposite sector in the direction of the city of Mestre.The TDI fire and of the other substances present in the installation caused an increase of the substances typical for combustion processes (nitrogen oxides, carbon oxide and hydrocarbons in a minor proportion), even if the absolute values measured are comparable with the values measured during traffic peak hours in stable meteorological conditions.The increase of toluene is much more significant and to a minor extent the increase of Ethyl-benzene and Xylenes; the absolute values were higher, although not much higher, than the values measured at peak hours of days with high traffic rates.It is interesting to note how the concentration ratio toluene/benzene increased by a factor&nbsp; between 7 and 8 with respect to normal traffic conditions, which may indicate the presence of toluene originating from the accidental event.Moreover the values measured for styrene, methylene chloride, trichloroethylene, perchloroethylene, trimethylbenzene do not differ much from the values indicated in literature for highly urbanised and industrialised areas.It is important to note the absence of dichlorobenzenes in all air samples of the urban areas, even the ones taken in the most critical fallout phase, whereas dichlorobenzenes were found in significant concentrations in proximity of the accident place even the morning after the fire.The concentration of hydrogen chloride measured on the over-bridge in Mestre, in the peak fallout time (between 22:00 and 23:00) is also worthy of note; it could no longer be&nbsp; detected the next morning.The concentrations of dioxins, furans, and PCBs similar to dioxins, measured by CO.INCA (Consorzio Interuniversitario Nazionale Chimica per líAmbiente ñ Interuniversitary Consortium foe Environmental Chemistry) on the total particulate were undoubtedly low, the total values were comparable with the background concentration levels indicated by literature for urban areas.At time of the present report, the research for organic micro-pollutants on the atmospheric particulate and on ash-sludge in the fire zone, was still in progress. | Injuries - 4.00 On Site Fatalities: 4 |  |  | 4 | [6 empty] | Other - see above |  | Other - see above | [8 empty] | other - media coverage |  | ON SITEConsequent to the explosion and the subsequent fire, in the control room the assistant on duty in department TD1-3 released the general alarm and activated the emergency shut down procedure for securing the plant, while the assistant on duty in plant TD 4-5 put on the self-contained breathing apparatus and performed a series of operations for securing the plant.AT 19:47 hrs the national fire brigade was alerted over the telephone;At 19:49 hrs the preliminary alarm was released in the department; At 19:52 the general alarm was released in the whole installation;In the standard on-site emergency response procedure of the establishment a distinction is made between two failure situations:state of alarm: a situation in which the unfavourable evolution of an emergency in a department appears to be likely.state of emergency: a situation in which the unfavourable evolution of an emergency in a department has the potential to involve entire areas of the establishmentFrom 19:59 hrs to 20:06 hrs the procedure of communicating the event&nbsp; via fax to the public authorities was activated.The extinguishing operations were performed by the fire brigade of EniChem employing extinguishing foam, while the fire brigade of Venice carried out the cooling of the adjoining plants and equipment with water hydrants, the containment of the gas emissions with water curtains and the monitoring of temperatures with infrared-cameras.At 20:45 the fire could be considered as extinguished.AT 22:45 the on-site emergency was called off.OFF SITEAt 20:30 hrs the acoustic alarm for the population was activated&nbsp; over the acoustic system located in Marghera.At 21:30 the off-site emergency was called off.Emergency Measures - Remarks:At 19:47 following the signalling of the emergency by the workers of the Dow plant the shift technician of EniChem in charge of emergency signalling alerted the works fire brigade and then the national fire brigade.All equipment was secured and the fire put under control by approximately 20:30 hrs, thanks to the rapid response of the works fire brigade located inside the chemical pole at a distance of 700-800 meters from the accident place, associated with the intervention of the national fire brigade of Venice and the rapid response of the plant personnel releasing the emergency shut down of the plant over the automatic shut down systems. The members of the fire brigade of Venice equipped with an infrared-camera monitored the temperature of the structures and of the equipment during the fire and at the same time provided the cooling of the structures and equipment affected by the fire.Official action taken - legal action: A penal action was started against some mangers of the TDI plant. Some minor civil actions for biological damage were also started.Official action taken - other official action: SPISAL (Service for the Prevention, the Hygiene and the Safety in the Working Environment) applied sanctions against three managers according to D.Lgs. 626/94 e D. Lgs.758/94. The Ministry for the Environment requested the conclusion of the assessment of the SMS foreseen by article 25 of D.Lgs. 334/99 and the judicial investigation according to art. 21 of D.Lgs. 334/99 | On-site systems - plant emergency shut-down procedures; alarms/sirens sounded; internal emergency teams (fire, ambulance, etc.); firewater runoff control; all-clear sounded Off-site external services - external fire-fighting services; water authority/other external expert mobilization; traffic control Sheltering - public alerted directly by emergency services; public alerted via media Other - heath minitoring/epidemiology; environmental monitoring |  | Restoration - contamined area cleaned |  | Measures to prevent recurrence: Risk analysisFollowing the accidental event of November 2002 a thorough safety assessment of the plant starting from the cause analysis has been further developed using different up to date methodologies.The studies and analysis listed below, applied to the high-boiling tars section and to the entire TDI production process, followed by the implementation of technical and procedural changes, demonstrate the high safety standard reached and maintained and in particular with regards to process control, management of failures and accident prevention.The characteristics of the high-boiling tars processing section of department TD5, and particularly concerning the chemical behaviour of the products processed, correlated with the parameter of residence time, temperature and composition, lead to the accident dynamics of November 2002 being considered anomalous, due to the fact that it could not have happened in any other section of the department or in any other phase of the processing cycle. LPP (Loss Prevention Programme) Guidelines for the analysis of the compliance of the process with the accident prevention principles.This methodology was developed by the technological centre of the company based on the experience gained in the establishments of Dow and other major companies operating worldwide.The compliance with these guidelines allows the performance in terms of safety and operating reliability in general to be improved.These guidelines often reflect the entire experience and knowledge gained on the management of process plants and the process anomalies that may occur in any of the activities involved in the management of a chemical plant (design, process control, operation, safety procedures, equipment).Analysis of the management systems of the combustion plants.As for the foregoing guidelines this tool is used inside the company to compare the combustion systems (heating furnaces, steam generators) with the most advanced technologies in the field of safety and reliability.During the audit the problems concerning the management of the furnaces, the safety systems (alarms, shut-down systems), the control systems and the process parameters were analysed, using the most advanced international standards as reference and complying with Italian and European norms.- Layer of Protection Analysis (LOPA)The LOPA analysis is a simplified form of risk analysis that analyses the risk of an undesired event over the magnitude of the event frequencies, effect gravity and event probability.The LOPA process builds a risk analysis process using all data available from the Dow technological centre, from the databases of the company, from the plant histories and using the specific knowledge of the process engineers of the plants (from Dow or other companies).The analysis demonstrates that the implemented safety systems are adequate to obtain acceptable risk levels.- Investigation into the problems concerning chemical reactivityAll aspects concerning chemical reactivity of the substances present in the TDI production cycle were examined very closely; product incompatibilities and eventual instabilities were analysed.Chemical reactivity matrices and reference guidelines, based on Dow's experience, have been issued for the personnel of all Dow installations and in particular for those producing isocyanates.A detailed analysis was&nbsp; performed on the reactivity of TDI and high-boiling tar mixtures with respect to different parameters, such as temperature, residence time and composition, referring also to the accident that occurred in November 2002.Paragraph 2.4 lists the studies carried out, these studies have been used to increase the safety of various sections.-Definition of Process Safety Cardinal RulesDevelopment and implementation of the cardinal rules concerning the process safety during production of dinitrotoluene, toluene di-amine, toluene di-isocyanate and phosgene.These rules have been developed based on the experience of Dow and other leading companies gained in plant management; the rules indicate in a clear and concise way the criticality of different process phases, pointing out the operations to be avoided, with the goal of operating at the highest safety levels.- Pre start-up Audit As foreseen by the procedures of the company an audit was performed on the plant to check if there were the necessary safety conditions to restart the plant following the recent shut-down for maintenance.The audit was carried out on the entire plant with particular attention on the high-boiling tars processing section upstream the introduction of chemical reagents in the process; the&nbsp; performance of all foreseen test procedures on equipment and piping subject to maintenance was audited, and adequate training of the operative plant personnel was verified with specific checklists.The implementation of the procedures contained in the operative manual was verified with a particular focus on the safety standards.- Updating of the operative manualThe entire operative manual of the department was revised, not only with regards to the high-boiling tars treatment section, which was the main reason of the revision, but also for all departments of the plant.- Management of change (MoC)All technical or procedural changes have to be assessed through a MoC procedure analysing the consequences of the change with specific checklists with the participation of all roles involved.When the present report was issued, it was foreseen that by the time&nbsp; modifications were operative&nbsp; the operating procedures for the modified plant would also be available and the training of the personnel would have been concluded
000010 | Ammonia release in a brewery cooling system | 1998-06-29 | 1998-06-29 | Near Miss | - not known / not applicable - | Manufacture of food products and beverages | [5 empty] | 1 | 1 | Ammonia release for cooling system | Seveso II status of this establishment is pending | Pipe between a storage and process (cooling) | 1 | [9 empty] | Ammonia - - 10.00000 | Ammonia (C.A.S. No: 7664-41-7) under pressure in a pipe tunnel, amount involved: ca 500 kg (ca 0.5 tonnes). | After maintenance works a cable broke a valve; the location of the valve in a tunnel was very problematic |  | Escape of ca. 500 kg ammoniaAffected Area: installation&nbsp; | [23 empty] | Mending of the leak.Water catchment was effective. Immediate response was effective but the gas protection suits were not useable in the tunnelLegal action: notificationOther official action: inspection | On-site systems - Internal emergency teams (fire, ambulance, etc.), plant emergency shut-down proc Off-site external services - External ambulance/victim-recovery services, external fire-fighting services |  |  |  | Construction improvements for ammonia pipesMeasures to prevent recurrence: improve pipe installation (no drain cocks in nearly inaccessible areas)Useful references: internal guidance for Austria under consideration
001274 | Release of a flammable liquid (clear varnish) in a chemical company | 2021-06-10 21:00 | 2021-06-11 04:00 | Near Miss | Upper tier | Chemical installations | [5 empty] | 1 | 1 | Defective coupling. Safety functions:The gas warning equipment was triggered.The released substance was captured in a collection trough in the production building. | Manufacture of other chemical products. | Operational procedure: not in operation. Affected area: coupling, storage tank. |  |  | 1 | [8 empty] | Varnish ¦ 300 kg | Coupling damaged. Membrane pump in operation. Pipeline valve opened. |  | Damage to the floor. Costs: EUR&nbsp;5,000. | [15 empty] | 5000 | [7 empty] | - Volunteer fire service and works fire service on site. - Use of binding agent. Floor cleaned by a specialist firm. Chemical protective clothing for capture using binding agent.Professional capture by the fire service. Decontamination using water. |  |  |  |  | Maintenance plan adapted. ‘Four-eyes’ principle for check before work ends for the day. New resources for the works fire service.
000843 | Leak of benzene without ignition from a pump of a pipeline connecting a jetty with a hydrocarbon tank farm | 1992-11-07 02:00 | 1992-11-07 | Major Accident | - not known / not applicable - | Petrochemical / Oil Refineries |  |  | 1 |  |  |  | 1 | ENVIRONMENTAL AND ATMOSPHERIC CONDITIONS: Light wind from jetty to tank farm. Temperature slightly above freezing (around the freezing point of benzene). Ground wet due to recent rains. ACCIDENT CASE HISTORY DESCRIPTION: At 02:00 hours an operator detected a smell of benzene in the proximity of pump P-104. On investigating, he detected liquid escaping from a hose attached to a valve on the pump (this valve was found to be half open and was immediately closed). A sizeable quantity of liquid, thought to be a benzene/water mixture, was observed in the pipetrack. Management was alerted. No other people were working in the vicinity of the leak. It was found that the liquid was flowing along the pipetrack to the jetty and the jetty manager was informed by telephone. A considerable quantity of liquid was found to have collected in a sump on the jetty premises (this was part of the jetty pipeline containment system but not intended to collect liquid from the jetty tank farm). There was considerable soil contamination round this jetty tank farm pipeline (this pipeline did not have a proper containment system). On investigating, it was found that plant instrumentation detected and recorded a slow leak from the tank associated with this pipeline between 20:00 hours the previous evening and 02:00 hours. The leak was too slow to show up on the control panel display and was also masked by a ship loading benzene for part of the time. No people were affected by benzene fumes and no ignition occurred. It is estimated that benzene levels in the vicinity of the leak and along the pipetrack to the sump were likely to exceed the occupational exposure standard. An ignition would have had major consequences. | The accident occurred in a petrochemical industry manufacturing a variety of chemicals by processing of hydrocarbons. | The accident involved the pipeline connecting a jetty with its tank farm, where a variety of hydrocarbon products were stored and transferred to/from jetty (operated by separate but associated companies) for ship loading/ unloading. The component involved was a pump used to transfer through pipeline benzene from the storage tank to the nearby jetty. | 1 |  | 1 | [7 empty] | Benzene - 71-43-2 - 5500.00000 | - Benzene (C.A.S. CODE : 71-43-2): amount involved = 19000 kg (19 tonnes).The total establishment inventory and the potential directly involved inventories of benzene refer to the wholel capacity of the tank joined with the pump involved in the accident. The actual inventory directly involved of benzene (19 tonnes) was released over a period of six hours until the leak was detected. | INITIATING EVENT AND CONSEQUENCES: The leak of benzene involved the pump used to transfer benzene from the storage tank to the nearby jetty. Since the valve on a spare pressure gauge of the pump was not fully closed after a sampling operation, about 19,000 kg of benzene were lost over a period of six hours until the leak was detected. CAUSES: In order to allow the operators to take a quality control sample of the product immediately prior to ship loading, sampling points were provided on the tanks. For the benzene tank, due to security fencing, the access route to the sampling points was circuitous and the operators had got into the practice of taking a sample at the "degassing" point on the pump. This practice was apparently not known to management (probably including foreman). A hose was left attached to the connection point to facilitate this operation. The practice had been on-going for some months. In this occasion the operator failed to fully close the valve. The pump was bunded, but the length of hose extended beyond the bunding and the end was lying at the pipetrack. No equipment defects or failures were involved in the leak. Underlying cause was failure of management control and supervision, together with inadequate training and failure by operator to follow operating procedures.The accident occurred because of an operator error (code 5401) that failed to fully close the valve installed on the spare pressure gauge connection on a pump. The "cap" was removed to take a quality control sample of benzene but this procedure was apparently not known to management above foreman level. Underlying causes were therefore the management failure in control and supervision (codes 5301 and 5305), together with an inadequate operator training (codes 5304 and 5303). |  | ECOLOGICAL HARM:No significant environmental harms occurred, except the soil contamination along the pipeline track containment and in the area where the leak of benzene occurred.MATERIAL LOSS:No data are available about the cost of removal and disposal as a waste of the contaminated soil.People - Remarks: Though it has been estimated that the benzene concentrations in air in the proximity of the leak and along the pipetrack to the sump were likely to exceed the occupational exposure standard, no people were affected by benzene fumes.Affected Area: installationAffected Area: establishment | [10 empty] | Other - soil contamination | [12 empty] | INTERNAL TO THE ESTABLISHMENT:After the valve was closed, the internal company fire services were called out. They covered the spillage with "light water foam". Measurements of benzene concentration were taken and the area around the accident was cordoned off. The furnace of a nearby process plant was shut-down. The on-site emergency plan was not activated.EXTERNAL TO THE ESTABLISHMENT:The adjacent jetty premises were informed but the off-site emergency plan was not activated. Arrangement was made to empty the sump that collected the spillage of benzene.The soil will be removed and disposed as contaminated waste (code 7601). Both on-site and off-site emergency plans were not activated. No emergency measures are still required, neither on-site nor off-site (code 7703). | On-site systems - inerting systems (foam, inert gas, etc.); plant emergency shut-down procedures; internal emergency teams (fire, ambulance, etc.); gas detection, quantification/dispersion prediction Sheltering - public alerted directly by emergency services |  | Decontamination - containing spread of substance Restoration - contamined area cleaned |  | Measures to prevent recurrence: After the accident, it was established to improve the training of the operators and supervision.Measures to mitigate consequences: Inside the establishment, the soil decontaminate as soon as possible by flooding area with water, draining the spillage into gullies and pumping it out. The soil will be removed and disposed as contaminated waste. Outside the establishment, the pipeline track containment system decontaminated by water washing.
000684 | Fire involving propanol isomers and hydrogen | 1997-07-01 | 1997-07-01 | Major Accident | - not known / not applicable - | General chemicals manufacture (not otherwise specified int the list) |  | 1 |  |  |  |  | 1 | Fire involving propanol isomers and hydrogen | not given | Fire in the hydration installation (multiple purpose operation), involving isopropyl alcohol, hydrogen and the feedstock ketol(-)-phenylacetylcarbinol.&nbsp; |  |  | 1 | [5 empty] | 1 |  | Isopropyl alcohol - 67-63-0 - Hydrogen - 1333-74-0 - | Isopropyl alcohol (C.A.S. No: 67-63-0) and hydrogen (C.A.S. No: 1333-74-0). | not given | Yes | After the operation, three members of the on-site emergency response team were hospitalised as a precautionary measure, with symptoms suggesting the possibility of a smoke intoxication; they were able however to leave the hospital in the evening of the same day. On 28 July 1997, the operator in charge of the plant died as a consequence of severe burns. The extinguishing water was collected in the installation's own sewage treatment plant and treated with a full biological process. | Fatalities - 1.00 operator in charge of the plant died as a consequence of severe burns Injuries - 3.00 three members of the on-site emergency response team were hospitalised |  | 1 | 3 | [19 empty] | A helicopter was used to fly the operator in charge of the plant to a hospital with a first aid surgery department for additional medical treatment. The on-site emergency service, alerted by automatic fire warning devices (rate-of-rise heat detector and a flame warning device), arrived at the accident site at 17.06, and fire fighting operations were started Soon (at ca. 17.15) a trailer with 250 kg of extinguishing chemical powder was added to the equipment being used, in order to make a more effective extinguishing effect. The installation's technical manager, who was present when the accident occurred, shut off the hydrogen supply from the storage tanks at ca.17.06 by closing the shutoff valves. By 17.44 the fire had been extinguished and the alert state could be terminated. The professional fire department and the Minden Municipal Voluntary Fire Department were alerted as a precautionary measure; there was however no necessity for their active intervention in the fire fighting operations. | On-site systems - automatic fire warning devices, on-site emergency service Off-site external services - helicopter ambulance |  |  |  | The plant will not be repaired, but it will be replaced by a new plant located in another part of the premises.
000269 | Release to water and ground of a molasses vessel caused by rupture | 1999-07-27 14:15 | 1999-07-27 14:45 | Major Accident | Lower tier | Manufacture of food products and beverages |  |  | 1 |  |  |  | 1 | rupture of the molasses vessel caused release to water and ground. | not given | molasses storage vessel | [10 empty] | molasses - - 2463.00000 | molasses | rupture of the molasses vessel due to corrosion. Inadequate maintenance and inspection of the non chemical vessels. |  | The molasses floated into the gardens of the surrounding neighbourhood and into the ponds and waterways. It caused fish death.Fish death due to molasses. Swimming in recreation areas was forbidden by authorities.Affected Area: installationAffected Area: establishmentAffected Area: off-site: localAffected Area: off-site: regionalConsequences - Ecological harm - pollution/contamination/damage of: Ecological component: common wild flora/fauna (death or elimination) - Affected YesEcological component: water catchment areas and supplies for consumption or recreation - Affected Yes | [12 empty] | freshwater: pond/lake - fish death | [10 empty] | Firemen, police, local authorities high office of a dike reeve came to the site. Vacuum cleaning trucks picked up the molasses from the soil and the water. The sewer system was cut off. Emergency power was used.Official action taken - legal action: criminal/penal investigation --&gt;official reportOfficial action taken - other official action: The company was ordered by the authorities to investigate the accident. | On-site systems - management/organization review; plant emergency shut-down procedures; internal emergency teams (fire, ambulance, etc.) Off-site external services - external fire-fighting services; police intervention; water authority/other external expert mobilization |  | Decontamination - water/crops/land, etc. declared out of use Restoration - environmental restoration; contaminated area cleaned; rebuilding |  | Measures to prevent recurrence: Location of the storage tanks not near to utilities. Good maintenance, underestimation of the consequences of storage of non chemical substances and the physical effects of a massive release of the contents of the vessel. More attention for the prevention of spreading of the molasses into other waterways.
000578 | Explosion during the charging of a reactor containing a mixture of acetone and methanol | 1985-02-12 | 1985-02-12 | Major Accident | - not known / not applicable - | Production and storage of pesticides, biocides, fungicides | [5 empty] | 1 | 1 | ACCIDENT CASE HISTORY DESCRIPTION: While two operators were charging fibre drums of a penicillin material into a reactor containing a mixture of acetone and methanol, an explosion occurred at the reactor man-hole. The two operators were blown back by the force of the explosion. They were covered with a wet burnt powder. Two other operators, who were opening the drums 2 metres away, were also blown back and covered with wet powder. Subsequently, all four operators were drenched under emergency showers. They suffered superficial burns to the hands and face and spent one night in a local hospital. They suffered no side-effects. | pharmaceutical industry | The accident occurred in a pharmaceutical industry during the charging of a reactor, containing a mixture of acetone and methanol, with a penicillin material. |  |  | 1 | [5 empty] | 1 |  | Penicillin Powder - 1406-05-9 - 0.03000 Acetone - 67-64-1 - 0.01000 Methanol - 00067-56-1 - 0.01000 | - Acetone (C.A.S. CODE: 67-64-1, E.E.C. CODE: 606-001-02-8): amount involved = 10 kg (0.01 tonnes).- Methanol (C.A.S. CODE: 67-56-1, E.E.C. CODE: 603-001-00-X): amount involved = 10 kg (0.01 tonnes).- Penicillin powder (C.A.S. CODE: 1406-05-9): amount involved = 30 kg (0.03 tonnes).The total establishment inventory and the potential inventory directly involved refer to the amounts of the substances involved in the accident. | CAUSES: Investigations showed that the incident was initiated by the ignition of solvent vapours, which resulted in a dust explosion of the dry powder. The solvent mixture in the reactor did not ignite. Tests carried out on the polyethylene liners inside the fibre drums showed they were earthed to the reactor at the time of the explosion but they were of the non-conducting type. The most probable cause of the ignition was an electrostatic discharge from the polyethylene bags during the reactor charging. The underlying causes were inadequate process analysis and design plant, together with a lack of safety culture, that allowed to operate with the risk of a dust explosion. |  | EFFECTS ON PEOPLE:4 people were injured by the explosion. All were covered with a wet burnt powder and were drenched under emergency showers. They suffered superficial burns to the hands and face and spent one night in a local hospital. They suffered no side-effects.MATERIAL LOSS:The total cost of the material losses has been evaluated at about 0.00648 M Euros. The extents of the material losses were: both front and side pressure relief windows in the process area blown out; one roof vent just above the reactor slightly lifted; the flexible extractor hose above the reactor burnt.Affected Area: installation | Injuries - 4.00 Establishment Population: 4 |  |  | 4 | [19 empty] | INTERNAL TO THE ESTABLISHMENT:Company personnel put out the fire with fire extinguishers.EXTERNAL TO THE ESTABLISHMENT:No off-site emergency measures were necessary. The local fire brigade with 10 firemen arrived on-site within minutes after the explosion but no intervention was required since the fire was already put out by the company personnel using fire extinguishers.No off-site emergency measures were necessary (code 7703). No emergency measures are still required, neither on-site nor off-site (code 7703). | On-site systems - internal emergency teams (fire, ambulance, etc.) Off-site external services - external fire-fighting services |  |  |  | Measures to prevent recurrence: After the accident, the company was requested to: 1- use nitrogen inerting when pouring dry powders into flammable solvents; 2- where possible, use properly earthed metal scoops instead of polyethylene bags to transfer dry powders; 3- use conductive polyethylene bags only;&nbsp;4- avoid pouring dry powders into flammable solvents; 5- carry out an electrostatic review on the whole plant and all the processes.
000514 | Release of styrene in a polymer production plant belonging to a petrochemical installation due to a black out | 2005-06-24 19:50 | 2005-06-24 | Major Accident | Upper tier | Petrochemical / Oil Refineries |  | 1 |  | 1 | 1 |  | 3 | Styrene was released in the atmosphere in a polymer production plant located in a petrochemical installation due to a black out in the electricity distribution network. This accident is notified because two persons were intoxicated in Germany, on of was hospitalised more than three days.The accident is classified at level 2 of the of the accident gravity scale made official in February 1994 by the committee of competent authorities for the implementation of the Seveso Directive (level two due to the intoxication of 5 persons and level 2 for the economic loss caused by the accident). | not given | A run away reaction occurred, the rupture disks of 2 reactors of&nbsp; line 1 and also the rupture disks of a third reactor on line 2 burst causing the release of the styrene. |  |  | 1 | [7 empty] | styrene - 100-42-5 - | Release of 8 t of styrene (C.A.S. No: 100-42-5) into the atmosphere | At 19:50 a black out in the electrical network released the onsite emergency plan in the different production workshops. The units were shut down at 20:15. In such circumstances, it is foreseen that the workshops transfer the products under process to the two flare units of the site. The diesel emergency generator sets foreseen to Take relief in case of black out did not power up fast enough to assure the cooling of the reactors of line 1 and 2 during the shut down phase of the workshop. | Yes | A large smoke cloud formed due to the combustion of the discharged products in the flare system and dispersed in the atmosphere during exceptional meteorological conditions with rainstorms.The meteorological conditions were adverse (low wind speed), the styrene cloud affected 3 neighbours of the municipality of Hopital (France) and 2 neighbours of the municipality of Leuterbach (Germanz), including a child hospitalised during 3 days.Between 7 and 9 p.m., sensors close to the petrochemical plant recorded high concentrations of dust, SO2 (585 µg/m# over a quarter hour) and orthoxylene (535 µg/m# over a quarter hour) probably due to styrene (compatible chemical characteristics). The high SO2 readings may be due to units on the site, as well as to the coke plant supplying the nearby power station. This is because a condensation separator on the coke plant's gas line self-ignited at about 4 p.m. The electricity supply shut-down resulted in production losses of 0.5 to 2 million euros. | [5 empty] | Injuries - 1.00 two persons were intoxicated in Germany, on of was hospitalised more than three days |  |  | 1 | [14 empty] | The onsite emergency plan was activated. The emergency response services took rapidly control of the situation. | On-site systems - emergency plan |  |  |  | In compliance with the urgent prefectural decree issued 06/07/05 - a report on&nbsp; the failure cause of the emergency generator sets was submitted,&nbsp; - the start-up sequential of the generator sets was modified- the risk assessment&nbsp; and the Onsite&nbsp; Emergency Plan were completedThis measures have allowed the operator to start up the polymer plant again. DRIRE has proposed to issue an additional prefectrural decree imposing the operator to review all emergency generator sets present on the petrochemical installation and to perform a study identifying all potential release points of hazardous substances in the installation including the nature of the substances and the quantities potentially released.
000610 | HCl cloud dispersion due to silicon tetrachloride release | 1998-04-26 20:22 | 1998-04-27 01:00 | Major Accident | Lower tier | Electronics & electrical engineering |  |  | 1 |  |  |  | 1 | At 20:22 of 26 April 1998 (Sunday) an operator of the plant saw white fumes (Smoke) in correspondence with the CDI unit, adjacent to the hydrogen compression room and to the refrigeration units. The operator alerted the foreman, then the shutdown operation of the plant being controlled by a microprocessor with display on the control-panel was activated. This shut down operation involved the realisation of a by-pass for the part of the plant involved, operation which was foreseen by the emergency plan, with the assistance of the onsite fire brigade. At the same time the voluntary fire brigades of Merano, Maia Bassa, Maia Alta, Quarazze, Montefranco, Postal, Lana, Lagundo and Marlengo arrived, having been alerted by some person passing by who had seen the fumes (smoke). When the personnel identified the source of the fumes as a release of silicon tetrachloride (SiCl4) which combined with water (H2O), forms hydrochloric acid (HCl), which actually occurred due to the presence of humidity in the air and in the soil, forming a visible column of white fumes (smoke); the personnel proceeded in realising a vertical water barrier (curtain, in compliance with the emergency plan, in order to avoid the displacement of the fumes (Smoke) due to the wind, attempting at the same time to avoid the direct contact of the water with the SiCl4 . The fire fighting teams which arrived from offsite attempted, on the command of their coordinators, to abate the fumes (smoke) without any discrimination with water hydrants. This caused the intensification of the chemical reaction described above. Further to the water also a special foam (suitable for non-flammable products) of RID class 8 type was employed. Following the above described facts the fumes moved in direction of the wind (southwards) affecting also residential areas and the National road. The water used by the emergency teams was collected in a extinguishing water collection basin, foreseen for being treated in the sewage plant (with pH correction, etc.) | not given | The HCl cloud which was formed consequent to the reaction of the silicon tetrachloride with water has been transported by the wind until the houses in the vicinity of the establishment at a distance of maximal some Km, principally in direction south affecting also the National road. The water employed in abating the cloud has caused the infiltration of chlorine and silicone in approx. 400m2 around the damaged plant. The ground affected by the infiltration has been cleaned by removing the superficial layer in order to prevent groundwater pollution. | [7 empty] | 1 |  |  | Silicon tetrachloride - 10026-04-7 - 25.00000 | The most dangerous substance involved is hydrochloric acid (C.A.S. No: 7647-01-0), considered by the literature as corrosive and irritant. Attention is drawn to the fact that the installation falls under the scope of the Italian decree implementing the Seveso Directive because of the processing and storage of substances different from those involved in the accident (HF (C.A.S. No: 7664-39-3), HNO3 (C.A.S. No: 7697-37-2), Cr2O3 (C.A.S. No: 1308-38-9)It is difficult to estimate the amount of HCl produced, because it is not possible to distinguish, also due to the extinguishing water used, between the amount of SiCl4 released and penetrated in the ground and the SiCl4 which actually has reacted with the water, producing hydrochloric acid. | failure of the safety valveThe gravity of the accident has been increased due to the use of water hydrants in the abatement of the fumes |  | Ecological damage: principally concerning the area of ground directly in front of the plant in the area corresponding to the position of the valve (approx. 400 m2) inside the establishment. Material loss: approx. 200 kg of SiCl4. Interruption of the circulation from 21:00 hrs. to 23:00 hrs of 26/04/98People - remarks:Approx. ten (10) persons have presented themselves at the ambulances which had been alerted by the civil protection, nobody was hospitalised due to the fact that there was no evidence of the need of medical treatmentMaterial Loss - remarks:The production loss has not been evaluated because of the seizure, it has not been possible to estimate the amount of days ion which the plant was shut down.The sum estimated in 20000 - 25000 EURO refers to the removal and dumping of the layer of contaminated groundAffected Area: installationAffected Area: establishmentAffected Area: off-site: local | [10 empty] | Other - principally concerning the area of ground directly in front of the plant; Material loss: approx. 200 kg of SiCl4. | [12 empty] | Further to the response action&nbsp; of the emergency teams described above, alarm signals were given by the Civil Protection with sirens placed in the structures of the fire brigades of Merano, Lana and Postal. At 21:50 the local "mass-media" were contacted (radio, television) which have sent information on the occurrence, giving instructions on how to behave (sheltering indoor with doors and windows shut)Official action taken - legal action: Seizure of the plant by the Attorney General of Bolzano, with the nomination of experts | On-site systems - drenching systems (water sprays, monitors, etc.); internal emergency teams (fire, ambulance, etc.); Off-site external services - police intervention; voluntary organizations mobilized; traffic control; external fire-fighting services; external ambulance/victim-recovery services |  | Restoration - contamined area cleaned |  | Immediate lessons: Due to the fact that it can't be absolutely excluded that smaller accidents can occur in installations of this type, even with all foreseen precautions, a better co-ordination of the offsite emergency response actions with those foreseen onsite the establishment would be appropriate. The emergency should be managed by an unique coordination centre coordinating the local structures involved.
000755 | Explosion of a tank containing sodium borohydride solution | 1996-09-02 14:30 | 1996-09-02 | Major Accident | - not known / not applicable - | Production and storage of pesticides, biocides, fungicides | [5 empty] | 1 | 1 | Interest of the accident in which a hydride is involved. Violent explosion took place during the batch production of chlorobenzorex from an aqueous solution of sodium borohydride contained in a feed tank on a movable truck.&nbsp;The sodium borohydride solution (44 kg of powder for 130 kg of solution) was prepared 2 hours before production in a closed 630 litre agitated feed tank. Since dissolving was problematic, the operating mode was recently modified to include prior heating of the solution by hot water surface runoff (45- 55°C). The reactor was placed under nitrogen circulation (N2) at 2h00 and then connected to the feed tank whose heating was stopped. At 2.15 pm, the feed tank's N2 inlet was connected to the supply hose. At 2.20 pm, N2 supply to the feed tank started with the partial opening of the supply valves of the reactor and the valves at the bottom of the feed tank (at a flow rate of 100 l/h - P(N2) = 2.8 bar). At 2.40 pm, the N2 hose supplying the feed tank was abruptly torn out letting the gas escape though the opening created. The superfluous staff was evacuated from the workshop and an emergency team installed a valve on the N2 inlet to stop the leak. The team tired to decompress the feed tank in the reactor by opening the reactor valve to the maximum and then opening the feed tank valve that was difficult to access. At this moment, the feed tank's manhole gave in a few seconds before it exploded. | chemical plant &nbsp; &nbsp; &nbsp; &nbsp; &nbsp; | transfer of a sodium hydroborate solution in a chemical reactor&nbsp; |  | 1 | 1 | [7 empty] | sodium borohydride (sodium tetrahydroborate) - 16940-66-2 - sodium hydroxide - 1310-73-2 - | sodium borohydride (sodium tetrahydroborate) (C.A.S. No: 16940-66-2), sodium hydroxide (C.A.S. No: 1310-73-2) | Post-accident investigations revealed thermal decomposition of sodium borohydride triggered by an excessively high storage temperature (50 °C due to hot water surface runoff). Maintaining the temperature at 50 °C stabilised the decomposition rate in such a way that the small quantities of hydrogen (H2) formed could escape via the leaking feed tank. When the heating was stopped, the system evolved in an independent way: the temperature and pressure increased under the effect of heat resulting from the decomposition causing a thermal explosion. The inspection hole opened under a pressure of 15 to 20 bar followed by the rupture of the feed tank. The depressurisation of H2 in the form of a shock wave was responsible for the damage caused in the workshop. Lastly, poor knowledge of the properties of hydride and absence of a critical analysis of the process were also responsible for the accident. Modification procedures and taking into account the various productions incidents would have certainly led to the missing critical analysis. |  | The workshop was devastated: roof ripped out, light walls displaced, solvent pipes ruptured by the projections. The feed tank was destroyed but the remaining process equipment was not damaged. Outside the workshop but near a door, a technician was projected against the containers by the shock wave. He sustained injuries on the ribs and was hospitalised for a month. | Injuries - 1.00 1 worker thrown by the pressure wave |  |  | 1 | [19 empty] | The internal fire-fighting service establishes a safety zone and begins with the first investigation (see attached accident report) | On-site systems - internal fire brigade |  |  |  | Study on the stability and violent decomposition of sodium borohydride, sodium borohydride won't be used in the establishment for time being until new safety measures have not been put into place.
001143 | Release of carbon monoxide in a physico-chemical treatment facility at a titanium dioxide production plant. | 2018-08-30 17:40 | 2018-08-31 04:50 | Major Accident | Upper tier | Chemical installations | 1 | [5 empty] | 1 | Blanking plate not used and automatic valves not closed. Safety measures:No direct monitoring for carbon monoxide (CO) emissions in place. Fault detection was delayed due to incorrect operating parameters. Facility was then immediately shut down and faults corrected. | Manufacture of dyes and pigments (4.1.10) | Operating process: ProcessOperational state: Exhaust gas pipe C leading into exhaust gas combustion C was blocked.In order to correct the fault, this exhaust gas flow was transferred to exhaust gas combustion B. Exhaust gas pipe B continued to pass through exhaust gas combustion C.Part affected: Exhaust gas combustion, chloride installation. | 1 | [9 empty] | Carbon monoxide - 630-08-0 - | A partial flow of purified but unburned exhaust gas from line C was mixed in the chimney with burned exhaust gas from line B and was released into the air at a height of 70 m. Carbon monoxide ¦ 15,000 kg | Exhaust gas pipe C leading into exhaust gas combustion C was blocked. In order to correct the fault, this exhaust gas flow was transferred to exhaust gas combustion B. Exhaust gas pipe B continued to pass through exhaust gas combustion C.Line C was placed on line B (see picture in annex)Trigger: Blanking plate not used and automatic valves not closed. |  | Release of carbon monoxide (25 t). A partial flow of purified but unburned exhaust gas from line C was mixed in the chimney with burned exhaust gas from line B and was released into the air at a height of 70 m. Substance release (air). | [23 empty] | Once the event was detected, the facility was immediately shut down. |  |  |  |  | The cause of the event was analysed and the safety plan was updated.&nbsp;Immediate actions: Blanking plate mandatory.
000573 | Explosion of a combustion chamber during the manual ignition of main burner in a refinery | 2002-12-08 02:15 | 2002-12-08 02:36 | Major Accident | Upper tier | Petrochemical / Oil Refineries |  | 1 |  |  |  |  | 1 | Combustion chamber of FCC-HFA MTBE plant's 400 H1 hot oil heating tubular furnace exploded during the manual ignition of main burner in Duna Refinery of MOL Rt. in Százhalombatta on 8th December 2002 at 02:15. In consequence of the explosion two workers died at site, one person suffered serious head- and burning injury, one person suffered slight injury. | not given | Combustion chamber of 400 H1 hot oil heating tubular furnace exploded during the manual ignition of main burner. |  |  | 1 | [7 empty] | Heating gas (methane) - 74-82-8 - | heating gas, CAS: 74-82-8, quantity unknown | The rapid pneumatic block valves on main line did not close between each ignition attempts due to the clogging (by dust contamination) and freezing (due to cold weather) of the blow down line of controlling solenoid valves. |  | Two persons died immediately, one person suffered serious, one person suffered slight injury. | Fatalities - 2.00 2 died immediately Injuries - 1.00 one person suffered serious, one person suffered slight injury. |  | 2 | 1 | [19 empty] | The plant was shut down. Facility firefighters were alarmed. Authorities and the managers of the plant were informed. The fire extinction and rescue work were done, the injured persons were attended by the arriving ambulance experts. The transportation of the corpses were managed, the assessment on the reasons of the accident were begun. | On-site systems - emergency shutdown; fire services; |  |  |  | Safety inspection of all the combustion equipment of the refinery shall be carried out, the required actions shall be assessed, and the further reconstructions shall be carried out based on the schedule to be established.
001054 | Secondary Benzene Pollution Incident of Chongqing Yingte Chemical Plant | 2005-11-24 11:00 | 2005-11-25 | Major Accident | - not known / not applicable - | General chemicals manufacture (not otherwise specified int the list) |  | 1 | 1 |  |  |  | 2 | At 11:00 a.m. on Nov. 24, 2005, an explosion accident happened at a chemical plant in Xinmin Town, Dianjiang County, Chongqing Municipality, resulting in 1 death and 5 people injured. The cause of the accident was that when workers used hydrogen peroxide to handle sulfur-containing impurities of benzene, they poured hydrogen peroxide into the reactor too fast, causing the reactor to explode due to dramatic chemical reactions. After the accident happened, the local government urgently evacuated more than 6,000 students and residents of nearby schools and residential areas. While firefighters put out the fire caused by the explosion, the firefighting water carried unburned benzene (about 4t) into Guixi River in Xinmin Town, threatening the downstream drinking water sources (Guixi River flows into Caojia River which flows into Gaotan River. Although there is no drinking water fetching point along Gaotan River, the river flows into Longxi River, along which a downstream lake called Changshou Lake is the drinking water fetching point of Changshou District of Chongqing. The drinking water fetching point is about 123km from the explosion place). | The accident took place at organic workshop of Guangxi Vinylon Group Co. | organic workshop | 1 |  | 1 | [7 empty] | benzene - t71-43-2 - | hydrogen peroxide and benzene | The cause of the accident was that when workers used hydrogen peroxide to handle sulfur-containing impurities of benzene, they poured hydrogen peroxide into the reactor too fast, causing the reactor to explode due to dramatic chemical reactions. |  | In the explosion 1 person died and 5 people injured. | Fatalities - 1.00 Injuries - 5.00 |  | 1 | 5 |  | Other - 6000.00 evacuation |  |  |  | 6000 | [13 empty] | After the accident happened, the local government urgently evacuated more than 6,000 students and residents of nearby schools and residential areas. While firefighters put out the fire caused by the explosion, the firefighting water carried unburned benzene (about 4t) into Guixi River in Xinmin Town, threatening the downstream drinking water sources (Guixi River flows into Caojia River which flows into Gaotan River. Although there is no drinking water fetching point along Gaotan River, the river flows into Longxi River, along which a downstream lake called Changshou Lake is the drinking water fetching point of Changshou District of Chongqing. The drinking water fetching point is about 123km from the explosion place). Based on the site pollution situation and the pollution handling progress, the emergency command headquarters took a series of effective measures: 1) It ordered the downstream Changshou District to closely monitor the river water at the point where the river flows into the territory of the district; once an excessive concentration of benzene was found, monitoring workers were instructed to immediately report this to the district government and release information to the public about the situation of the drinking water source; 2) It ordered the government of Dianjiang County to completely isolate the pollutants at the accident site and to handle the isolated benzene; 3) It ordered various levels of local environmental protection departments to closely monitor the environment, to closely track the movement and concentration change of the pollutants, to predict the diffusion trend of the benzene pollutant according to the hydrological parameters of the river, and to timely evaluate the blockade and adsorption effect of pollutants along the river; and 4) It closed the waterlocks of Gaoan Dam and Gaodong Dam in the upstream of Changshou Lake to cut off water flowing into the territory of the Changshou District, ensuring that the pollutants would be blocked within the upstream river of Gaodong Dam and preventing the pollutants from entering the Changshou Lake. After five days of salvage and adsorption, most of benzene was adsorbed, rescued and evaporated within the Caojia River, and only a small amount (about 63kg according to estimates and calculation) entered Gaotan River; after multiple layers of adsorption and treatment, the pollutants were basically eliminated between the Sanhe Estuary of Gaotan River and Gaoan Dam. As of 4:00 pm on Nov. 29, after more than 40 hours of continuous emergency treatment, no benzene was detected in the entire Gaotan River. The threat of the pollutants downstream of the Gantan River had already been eliminated. The pollutants did not affect the Longxi River and the Changshou Lake, which is a drinking water source for residents of Changshou District. At 7:00 pm on Nov. 29, Chongqing municipal government finally lifted the alarm related to the environmental pollution caused by the explosion accident. Environmental protection departments of both Chongqing Municipality and Dianjiang County responded rapidly, organizing environmental monitoring workers to deploy 10 monitoring points within an about 100km range along Caojia River, Gaotan River and Longxi River to continuously monitor the water quality and to closely track the drift of the pollution belt. The Dianjiang county government immediately set up an accident rescue and investigation group and took effective measures to prevent the diffusion of pollutants. In the 24km-long Caojia River, the group urgently used straw, activated carbon and charcoal to build 9 dams to block pollutants from drifting downstream. |  |  |  |  | Avoid ad hoc changes to the formula and follow written procedures, specification of the speed rate to prevent overcharging.Operators have to be aware of potential chemical risks, reactivity and the characteristics of the chemical material they handle. Hazard identification or HAZOP study is necessary as well as adequate training to operators.
000946 | Fire and explosion during unloading of toluene from tank to storage | 2006-09-01 14:10 | 2006-09-01 23:00 | Major Accident | Lower tier | Wholesale and retail storage and distribution (excluding LPG) |  |  | 1 | 1 |  |  | 2 | The&nbsp; accident originated from the transfer of toluene from a road tanker to a large bulk storage tank in the loading and unloading area for flammable products.&nbsp; The tanker was transporting three different products among which two had already been unloaded and toluene was the last product being discharged. During the unloading operations of Toluene from a road tanker to a storage tank, a fire started which caused a deflagration of the flammable gases.&nbsp; The fire propagated in a few minutes to the whole industrial plant. Several chemical products and extinguishing water were spilled into the river Umia.&nbsp; |  |  | 1 | [9 empty] | Toluene - 108-88-3 - | All substances present on the site were practically involved. A detailed list of the substances stored in the installation when the accident occurred is attached to the Confidential Section.Toluene Cas 108-88-3 | The accident originated from the transfer of toluene from a road tanker to a large bulk storage tank in the loading and unloading area for flammable products.The cause of the deflagration in the large bulk storage tank is unknown, an investigation on the accident causes is in process by the judicial authorities. |  | Complete destruction of the industrial installation and ecological damage caused by the spillage in superficial waters.20 people present in the establishment12 fire brigade officials1 civil protection memberOn-site costs3.400.000 € material damage1.600.000 € response, clean up, restorationOff-site costs8.000.000 €&nbsp; response, clean up, restorationInterruption of utilities:Gas 48 hElectricity 24hWater 15 daysTelecommunications 6 hDestruction of the industrial installation and contamination of the river Umia due to an accidental spill of liquids and extinguishing water. | [17 empty] | Other - 8000000.00 8 million EUR (social costs) |  |  | 8000000 |  |  | Barriers of activated carbon were created to limit the extension of pollutants in the river and to support the recuperation. The installation is closed since the accident. Intervention of external emergency response services (fire brigade). Cordoning of the area. Retention and collection of the contaminants in the water. |  |  |  |  | In the court NR2 of Pontevedra a proceeding has been opened, 577/2006, in which also the accident causes are investigated.No conclusions can be made until the accident causes are known.The industrial installation has to adopt measures such to retain liquids avoiding spills.&nbsp;
000769 | Release of ammonia during the dismantle of a cooling equipment | 1997-07-03 15:27 | 1997-07-03 | Other Event | - not known / not applicable - | Manufacture of food products and beverages |  | 1 |  |  |  |  | 1 | Release of ammonia during the dismantle of a cooling equipment. | not given | Piping of a cooling system | 1 |  | 1 |  |  |  | 1 |  |  |  | Ammonia - 7664-41-7 - 1.00000 | ammonia (C.A.S. No: 7664-41-7) The quantity of ammonia involved is not known. | Wrong removal of a pipe supposed to be a water one and in fact was a ammonia one. |  | Ammonia spread inside buildings and workshops. 25 people felt unwell and 19 were hospitalised.Affected Area: installationAffected Area: establishment | Injuries - 19.00 Establishment Population: 19 |  |  | 19 | [19 empty] | Evacuation of 250 workers.Emergency measures - Remarks: The alarm was on 3 min after the beginning of the release. Evacuation was carried out and rescuers were called 8 min after and arrived only 25 min after the beginning. | Off-site external services - external fire-fighting services; external ambulance/victim-recovery services |  |  |  | Risk area must be pointed out. Right equipment must be available.
000069 | Flared emission on a chemical platform | 2015-05-09 00:05 | 2015-05-09 00:30 | Major Accident | Upper tier | Processing of metals | 1 | [5 empty] | 1 | In a petrochemical plant, the malfunction of a temperature sensor caused the shutdown of the polyethylene unit. 15 tonnes of ethylene were flared and 2.5 tonnes of VOCs were emitted. | Petrochemical plant classified Seveso Upper Tier | Polyethylene unit |  |  | 1 |  |  |  | 1 |  |  |  | Ethylene - 74-85-1 - | Ethylene | Malfunction of a temperature sensor |  | Emission of 2.5 tonnes of VOCs to the atmosphere | [11 empty] | inland: metropolitan development - 0.00 | [11 empty] | Sending the raw material to the torch used to decompress the manufacturing unit |  | On-site systems - 1.00 |  |  | Need to strengthen the reliability of the instrumentation of the production units.
001224 | Fire in Compressor Unit Methanol Production Facility | 2020-12-02 | 2020-12-02 | Near Miss | Upper tier | Petrochemical / Oil Refineries | [5 empty] | 1 | 1 | A fire occured in the compressor house of the methanol plant. In this compressor house, in addition to containing equipment for compressing the synthesis gas (H2, CO2 and CO), there was also located a steam powered turbine generator with belonging equipment. When the fire started, the methanol plant was shut down. The attempted emergency stop of the steam powered turbine generator resulted in a total breakdown of the generator. Several components loosened from the turbine, were flung out with great force, and hit pipelines for the lube oil system inside the compressor house. This caused a lube oil leak, which ignited.The fire did not spread to the other systems in the compressor house. The incident had a major accident potential and could have caused serious personal injury or death as well as substantial economic loss. | Methanol Production Plant. | Compressor building. | [9 empty] | 1 |  | Lube Oil, not under Seveso.&nbsp; | Direct cause: The direct cause of the turbine breakdown with subsequent fire was that isolation from the steam network at the intermediate pressure level failed to function as intended during emergency shut down of the system. This happened because a back flow valve did not function as intended. The back flow of steam increased the rotation in the turbine, which again caused that components loosened from the turbine and were flung out with great force. Underlying causes are: The criticality of the valve was from the start of the plant wrongfully classified as low. This mistake had not been identified in later system reviews of the maintenance system. Due to this, only temporary repairs had been made on the valve that should prevent back flow of steam from the steam pipelines to the steam turbine, even though they had experienced problems with the valve for a long time. Nine corrective jobs had been performed on this valve during the last year, the latest work order on the valve's actuator had not been performed according to the deadline, and because the valve was not identified as safety critical this delay was not evaluated.&nbsp; | xx | Consequences: The actual consequences of the turbine breakdown were that turbine components came loose and caused damage to equipment and the building. Objects struck by components included piping for the turbine&rsquo;s lube oil system. The leaking lube oil ignited and caused a fire which lasted about an hour, but the fire did not spread to other systems in the compressor house. About 1 000 litres of lube oil are estimated to have leaked out. No physical injuries were sustained as a result of the incident. Because of the incident, production from the methanol plant was down for about 12 weeks. The plant came back on line in week 7 without the damaged turbine. Potential consequences: In the event of a turbine trip, plant operators are supposed to make a physical check of the turbine generator. Had an operator or other personnel been in the compressor house when the breakdown occurred, they could have been struck by flying components. The latter have also been hurled with great force through the walls of the compressor house and could have hit people outside the building. Flying components have also hit the synthesis gas plant located in the same building. Had this caused a synthesis gas leak, the outcome could have been an explosion and/or a large fire. On that basis, the company's assessment is that the incident had a major accident potential and could have caused serious personal injury or death as well as substantial financial loss. | [23 empty] | Operators in the plant informed the control room about noise and vibrations at the same time as automatic fire detectors and fire alarms were activated. ESD and Internal Emergency plan were activated, and Municipal fire brigade and other emergency- and rescue services contacted. ESD included disconnection of the energy supply to the control room, activation of deluge and pressure relief. In addition to evacuation alarm, sirenes and loudspeakers informed about the situation and asked personnel to evacuate. Two stationary water cannons located 30 meters from the compressor building were activated manually. Two municipal firebrigades, police and other rescue services took part. Approximately 40 persons were evacuated from the plant. |  |  |  |  | Insufficient identification of safety critical equipment and systematic follow up of technical integrity. Insufficient barriers for reducing the possibility of dangerous situations. Documentation for mechanical components was not easily available Minimum safety distances for emergency personnel was not established A performance standard for personnel check (POB) in the plant was not established.&nbsp;
001230 | Fire in a hazardous waste warehouse (storage) | 2020-03-12 18:35 | 2020-03-13 02:30 | Major Accident | Upper tier | Waste storage, treatment and disposal | 1 | [5 empty] | 1 | A fire broke out in an open sided, roof covered storage facility (area of 1560 square meters, hereinafter: Open warehouse) in the northern part of the plant. In the Open warehouse, 252 tons of hazardous waste was stored. The following materials were stored separately, but close to each other around the point of origin of the fire: EWC 06 05 02*; EWC 06 13 02*; EWC 18 01 06*. Based on the industrial camera records, a luminous phenomenon was visible first, then smoke started to spread in the Open warehouse. At that time, the event was discovered by a worker in the area, who alarmed the management by two-way radio. When the fire ignited, 3 workers were presented at the plant. The industrial fire brigade did not manage to take the fire under control, therefore it spread to empties and containers containing combustible materials stored nearby the Open warehouse. As a consequence of the fire, the roof of the Open warehouse collapsed and the fire spread off-site, where vegetation was burned on the territory of the neighboring sites (not dangerous establishments) and railway embankments. On the affected railway tracks cargo trains were lined up with empty uncleaned tanks. The exposed railroad cars were towed from the scene. A secondary fire hotspot was formed at the area of the Open warehouse, because of the stored flammable wastes (eg.: other fuels, including mixtures, EWC 13 07 03 *). | The plant where the accident happened is an upper-tier establishment and has been operating since 1996. The site is located in an industrial park with developed industrial culture and good infrastructure next to Tiszaújváros city. The industrial area mainly comprises petrochemical plants. The establishment’s main function is the treatment and disposal of hazardous waste, but it also collects, recovers, recycles and trades hazardous waste. In the fire an open sided covered storage facility (area of 1560 square meters, Open warehouse) burned out, which was designed for the temporary storage of hazardous wastes destined for treatment. | An open-sided, covered storage facility (No. 2., area of 1560 square meters, hereinafter: Open warehouse) in the northern part of the plant was affected by the fire. The Open warehouse was constructed in 2013 and it was designed for 300 tons of dangerous waste storage capacity by its legal permit. In the fire the Open warehouse was destroyed and had to be demolished. The Open warehouse was designed to keep inside the accidentally spilled liquids, therefore it had a bund system with internal drains and sumps. The structure was not protected by a fire detection or extinguishing system. The detection of fires and other unexpected events was ensured by constant personal supervision. |  |  | 1 |  |  |  | 1 |  |  |  | Hazardous waste - sludges from on-site effluent treatment containing haz. subst. - EWC 06 05 02 - Hazardous waste - absorbents, filter materials, wiping cloths, contaminated... - EWC 15 02 02 - Hazardous waste - spent activated carbon - EWC 06 13 02 - Hazardous waste - different types in various forms - na - | In the fire-affected storage facility (Open warehouse), 252 tons of hazardous waste was stored in various forms (IBC, barrel, Big Bag, pallet) for further recovery. The following materials were stored near the point of origin: 3 tons of paint foam in metal barrels [EWC 06 05 02* [sludges from on-site effluent treatment containing hazardous substances] 2.5 tons on pallets in barrels and IBC grids (grid only!) Oil cloth and filter&nbsp;[EWC 15 02 02* absorbents, filter materials (including oil filters not otherwise specified), wiping cloths, protective clothing contaminated by hazardous substances] 7 tons of activated carbon in plastic barrels, Big Bags, paper bags and metal grids&nbsp;&nbsp;[EWC 06 13 02* spent activated carbon (except 06 07 02)] expired warranty chemical protection packages on pallets in paper and wooden boxes [EWC 18 01 06* chemicals consisting of or containing hazardous substances] The materials listed above - received for storage - were stored-in between November 2019 and January 2020. None of the above materials were handled before the fire. | The operator led an investigation (event analyses) following the accident. The most relevant findings were the followings: A barrel - containing paint-foam waste as an organic solvent - was presumably overfilled by its previous owner before it arrived at the plant and was stored-in in the Open warehouse. The significant temperature rise before the day of the accident led to the splitting of this barrel. Next to that barrel, activated charcoal waste (contaminated raw material) was stored, and most likely spilled to the ground prior to the accident. The methyl-acetate/ethyl-acetate content of the organic solvent reacted catalytically with the activated carbon. This dangerous exotherm reaction generated a local fire, which spread and caused the rupture and ignition of some nearby barrels, containing highly flammable organic solvents. The security system did not indicate any intrusion before the fire. |  | The incident did not cause any injuries. The generated combustion materials lifted quickly and reached the upper layers of the air, therefore no hazardous substances were detected in harmful concentrations within the site area or at the residential areas. The extinguishing water and foam mixed up with the hazardous materials in the storage facility and overflowed the bund. The mixture spread to the area next to the storage facility and into the rainwater drainage system. Soil replacement was required in the contaminated areas. The operator estimated the financial damage to HUF 180 million (EUR 531 616). | [21 empty] | infrastructure (telecommunication, roads, railways, waterways, air transport etc - The fire spread offsite, to the area of the railway tracks. For safety reasons, the railroad cars were towed away from the vicinity of the accident. |  | Workers on the site reported the fire to the industrial fire brigade and were able to initiate the internal emergency plan. The industrial fire brigade arrived at the scene 3-4 minutes after the alarm and began extinguishing the fire. Once it became apparent that the industrial fire brigade could not take the fire under control, the professional fire service was alarmed.&nbsp; The industrial fire brigade took part in the operation with 6 fire trucks and 11 firemen, while the professional fire service deployed 14 fire trucks and 36 firemen. During the intervention, 2 mounted and 2 installable water cannons were operated and 4 foam nozzles and 4 water nozzles were used to take the fire under control. 2 CBRN Hazmat Units performed continuous meteorological and concentration measurements on-site and in the residential area to protect the firefighters and the population around the plant. The operation was hindered because the extinguishing water mixed with solvents harmful to health and dangerous to the environment, and the mixture overflowed the bund so the contaminated extinguishing water had to be pumped during the operation. Also, it was not possible to completely extinguish the fire under the collapsed roof structure until it was removed. Summary of the extent of the fire as the incident progressed: - Upon the arrival of the industrial fire brigade, the Open warehouse burned to approximately 600-700 m2. - The fire spread to combustible materials stored in the vicinity of the warehouse, which meant an additional 200 m2 of fire-area. - By the time the professional fire service arrived, the Open warehouse and the surrounding area were already on fire at 1,200 m2. - In total, the fire affected about 6,000 m2, which included the area of the Open warehouse itself, the outside storage area in its vicinity, the greenery within the site area and of the surrounding plants (not Seveso sites). | On-site systems - internal emergency plan, facility fire department Off-site external services - Professional Fire Department, CBRN Hazmat Units |  | Restoration - plant area: ~6000 m2 |  | The most relevant lessons learned are the following: - Operators should check the filling degree of the containers, containing hazardous waste liquids, prior to receiving. - Operators should consider and, where appropriate, limit the amount of hazardous waste received and collected at the site. - The well-known, direct partner's deliveries should be subject to the same examination as the new and unknown deliveries. - Operators should pay attention to the deliberate design of the storage-procedures where storing together different types of hazardous wastes, considering the amount of hazardous substances at the same time, as well as their potential hazardous reactions with each other. - To increase safety and prevent the harmful effects of temperature rise of the stored wastes, the practice of controlling the temperature of the stored materials (manually or automated) should be developed. - Hazardous waste treatment plants should pay exceptional attention to the prevention of spillage and the damage of packaging on their sites. - In order to detect and extinguish the fires quickly, automated fire detection and extinguishing system installation should be considered for the storage facilities of flammable liquids and solid wastes, even if it would not be mandatory by an official or legal obligation. &nbsp; - During the intervention, the possible harmful effects of the extinguishing water must be monitored. Good practices that can be developed with the involvement of the firefighters can have further mitigating effects on the environmental risk of the extinguishing water used.
000607 | Accident in two different phases, and successive times in two different units of a refinery | 1996-05-27 08:45 | 1996-05-27 10:05 | Major Accident | - not known / not applicable - | Petrochemical / Oil Refineries | [6 empty] | 0 | The accident occurred in two different phases, in successive times and in two different units. In the first phase a local fire occurred near the atmospheric vessel called TK103, containing a solution of NaOH in water of the RT1 plant (revamping topping) and used for neutralizing the acidity of the raw oil contained in the desalter of the TK2 plant. The fire caused damage to the tank and to the electrical cables running near the vessel. This fire has been definitively extinguished at 9.25. In the second phase at 9.45, an explosion occurred at the exit of the tube from the preheating oven (F301) of gasoil + H2 of the desulphurisation plant. This explosion damaged, besides the oven, various equipment in a radius of about 50 m from the explosion point. The fire following this explosion was of short duration. First incident: probable underevaluation, by the assigned to the operation, considered as of routine and then not at risk. Second incident: on the base of the available registrations, the cause may have been a series of erroneous consecutive actions by the operator who misinterpreted the instruments indications, and his disposition for the conduction of the process.The consequences of the second incident could have been more serious (not only with damage to structures, but also to people- it needs to be noted that the incident occurred in a zone in which numerous personnel, either internal or external, were present for the modifications going on the near-by plants), if the "all clear" internal alarm was given immediately after the end of the first accident; in that case many persons would have returned to their job and would have been taken by surprise by the second accident. This conclusion is supported by the considerable damages received by the materials (crane with extensible arm, van for material transport, hut from sheets of metals, materials for changes of parts, etc...) in a radius of 50 m from the explosion point. | not given | First phase: ignition of light hydrocarbons coming out of the vessel TK103 probably due to the welding works carried on near the vessel (the nearby systems were not in service due to modification works). Second phase: Explosion, after hydrogen escape from the rupture of the connection tube in the F301 oven's exit. The explosion was followed by an anomalous temperature and pressure increase due to stop of the gasoil supply which followed the interruption of electricity coming from the cabin, as a consequence of the first event. | 1 |  | 1 |  |  |  | 1 |  | 1 |  | Hydrogen - 01333-74-0 - 0.90000 Tetraethyle/methyl Lead - 78-00-2 - Sulphuric Acid - 7664-93-9 - Sulphurous Anhydride - 7446-09-5 - Highly Flammable Liquids - - Fluoric Acid - 7664-39-3 - Flammable Liquids - - 06. FLAMMABLE - note 3(a) - - Ethylene Bromide - 106-93-4 - Cobalt Oxide - 1307-96-6 - Ammonia - 7664-41-7 - Nickel Oxide - 1313-99-1 - | Probably, in the first incident, light hydrocarbons or a mixture together with sodium hydroxide (C.A.S. No: 1310-73-2) returning from other processes or, with less probability back from the desalter. As far as the second event is concerned, the substance which triggered the explosion, resulting in serious consequences,was essentially hydrogen (C.A.S. No: 1333-74-0) in gaseous phase.In the second incident the hydrogen circulating in the serpentine of the preheating oven in the desulphuration plant (unit 300) trespassed the temperature limit of 1000oC (maximum temperature foreseen for the serpentine less than 500oC) when the gasoil supply loss occurred (the preheating oven, in normal conditions, operates whit a combined charge of liquid gasoil and gaseous hydrogen and is heated by burners supplied by fuel gas.) | The escape of the hydrocarbons contained in the tank TK103 occurred probably due to a human error, during the manual operation of the dilution of the sodium hydroxide solution (routine operation), protracted for an excessive time, leading to the overflow and emission of hydrocarbons in the canals and their flushing shafts collecting white waters. The overflowing hydrocarbons reached the zone in which workers performed the welding. The following fire and the extinguishing operations caused the activation of the protection devices of the grounding system, which resulted in interruption of the electrical supply. Such interruption provoked the gasoil supply loss in the oven F301 in which the second accident occurred. The increase in the temperature and pressure inside the pipes in which gasoil + H2 should have circulated occurred due to this supply loss, with consequent overheating of the pipes resulting in rupture and explosion. Also in this case, a human error can be reasonably presumed, based on the available computerised registrations, consisting of the undue silencing of alarms due to insufficient supply and of high temperature and pressure and the subsequent omitted interventions as foreseen by the existing procedures. |  | A welder worker received burns in face in the first fire and light trauma to the rear. Other 3 workers were presented in the infirmary; some of them showed effects of light state of shock or breathing difficulties. In no case was the doctors intervention required but all workers were sent home. A worker of an external company, escaping, received an injury by a nail in the palm of the left hand. In general the cures given were first aid, or administration of sedatives or oxygen in the case of respiratory problems. Material damages caused by the first fire around the sodium hydroxide recipient (rupture of electrical cables and of the insulation of the pipes connecting to the tank. The second event provoked besides the damages to the oven and to the connecting pipes, also damages to mobile devices like a crane truck, a light lorry required for the modification works in progress and glass breakage and other damages to various objects inside a radius of 50m from the point of the explosion. People - Remarks: The total number of persons at risk in the first event, considering its characteristics (fire not particularly extended) can be quantified to 6-7, the intervention personnel included. In the second event, characterised by the potential of greater consequences, also if it was of shorter duration, the persons at risk are not easily quantifiable, since in the area there could have been present also people not directly involved in the modification operations. Ecological harm - Remarks: Meteorological data registrations give for the time of the accidents wind velocity of 1,9-3 m/s with variable direction between W-NW and E. The registrations concerning SO2, NOx, NO e NO2 of 6 fixed positions around the establishment indicate an increase of the normal mean value from 9 to 12 hrs. The maximum value of SO2 (282 ug/m3) was registered at about 10hrs at S-SE of the establishment. Max. for NOx (55,2 ppb) at 11hrs at S-SE. Material loss - Remarks: At the moment of the on-the-spot investigation the costs were not quantifiable, however they refer to the restoration of damaged parts of the plant and limited to the internal of the establishment.Disruption of community life: The news of the incident were reported at a national level by the ANSA agency and by "Televideo RAI"Affected Area: installationAffected Area: establishment | Injuries - 1.00 Establishment Population: 4 |  |  | 1 | [17 empty] | other - national media reporting of the accident |  | The internal procedures provided the pre-alarm to the external authorities and their intervention only in case of alarm confirmation. At 8.45 the pre-alarm concerning the first accident was given (external firemen, "Carabinieri", prefecture, mayor, port authorities). In the same time the internal emergency plan was put in action with the internal fire brigade intervention with foam and water extinguishers of various kinds. The emergency procedure required the evacuation from the nearby plants of all the persons not involved in the extinction efforts, which resulted in sustaining only material damages and no personnel injuries. After the pre-alarm, the persons assigned to the emergency, believing the incident has concluded, gave at 9:25 an "end of pre- alarm" signal to the external authorities, which in the meantime have not intervened. In the meantime, for prudence, the state of emergency was maintained inside the establishment. At 9:45, having verified the 2nd event, a 2nd pre-alarm to the external authorities was issued: in this case the fire-fighting forces of Cagliari intervened; however when they have reached the establishment the 2nd incident was also concluded. Official action taken - other official action: An action of the judicial authority (taken by from the jurists police on behalf of the Attorneys Office of the Republic of Italy in Cagliari) is on course in order to collect information. | On-site systems - drenching systems (water sprays, monitors, etc.); inerting systems (foam, inert gas, etc.); plant emergency shut-down procedures; alarms/sirens sounded; internal emergency teams (fire, ambulance, etc.) Off-site external services - external fire-fighting services; police intervention; water authority/other external expert mobilization |  |  |  | Immediate lessons: In both incidents the human error was of great importance. A first consideration is to make the procedures of the training more stringent, repeating them at regular intervals, as well as the updating of the responsible personnel to the operations in the plant, even for operation considered "routine", emphasising the necessity of following to the rule, the instructions received and above all the written procedures. Another consideration consists of the opportunity of making more rigid the security processes prescribed for the modification and /or improvement of the plants, in particular when external companies are used, when theses operations take place in the vicinity of functioning plants, or with operations under work (routine or not), adopting a more stringent system for the working permits. However, because the experience teaches that human errors can happen, although everything is always possible, it would be opportune that some key interventions at the end of the functioning of the security of the plants can not be bypassed, ignored or silenced by the responsible personnel (blockage devices, alarms of extreme intervention, etc.).
000233 | Explosion at an outdoor scrap aluminum smelting operations using a small home made furnace | 2002-01-02 14:30 | 2002-01-02 | Major Accident | - not known / not applicable - | Processing of metals |  | 1 |  |  |  |  | 1 | One man was killed and another was critically injured by an explosion at an outdoor aluminum smelting operations. The men were were melting aluminum scrap at a scrap yard using a small home made furnace. | The explosion occurred at the smelting furnace. | not given | [11 empty] | The homemade smelter furnace exploded. It is not clear what cause the explosion. | The explosion occurred at the smelting furnace. |  | One man was killed and another critically injured. | Fatalities - 1.00 1 killed Injuries - 1.00 1 critically injured |  | 1 | 1 | [19 empty] | The injured man was taken from the scene in a medi-vac helicopter. State police and investigators from the fire marshal's office are investigating the cause of the accident. | Off-site external services - police intervention; emergency services: ambulance helicopter |  |  |  | It may be very dangerous to attempt to do smelter using a homemade furnace. Also, must be careful smelting scraps. Some may contain materials that can lead to an explosion.
000664 | Chlorine release due to a chlorine-hydrogen explosion in a chlor-alkali electrolysis plant | 1995-03-04 | 1995-03-04 | Major Accident | - not known / not applicable - | General chemicals manufacture (not otherwise specified int the list) | 1 | [5 empty] | 1 | During chlor-alkali electrolysis an accident occurred in which chlorine was released due to a chlorine-hydrogen explosion: The electrolysis of chloro-alkali was performed, as it had been for the previous days, near to the technical capacity. The plant produced 15.6 tonnes chlorine/h and was in normal conditions. There were no evident deviations from the safe operating mode. At the time of the disturbance (accident, failure, breakdown) the shift was manned with a regular crew of 9 persons. The person charged with the control of the measurements was informed by an acoustic signal that a short circuit had occurred in one of the cells. This occurrence is not exceptional and is generally caused by a slight pressure fluctuation in the hydrogen system, which is passed back through the sloping connection between the hydrogen and the chlorine sections. Searching the cause of the increased hydrogen pressure, the controller found immediately out that the hydrogen compressor, which removes all hydrogen from the plant, broke down. He then tried to restart the compressor, which succeeded in the first instance. But short time afterwards, the aggregate broke down again. It is assumed that the low-pressure blocking system caused the break down of the aggregate. The crew observed at that time that a considerable release of hydrogen occurred from the small pipes of the amalgam decomposers. The reason of it is a not sufficient discharge of hydrogen over roof passing through a hydraulic guard foreseen for such cases. This hydraulic guard was set on 70 mm water level and transports the hydrogen without danger over the roof. The container is laid out in accordance with such cases. On the day of the operational disturbance, however, the function of the safety devices was limited (which was not recognized), because a non-irrelevant dirt deposition had formed inside, which increased the counter pressure. Hydrogen reached the cell-space through the mercury pump, which transfers the regenerated mercury again in the electrolytic cell. This fast and massive intrusion of hydrogen caused at least locally the formation of an explosive mixture. The first heavy explosion destroyed a part of the cells as well as the chlorine collection pipe of the new cell-block passing under the explosion point. The plant was shut down by emergency shut down by the crew immediately after the explosion. The after production of hydrogen due to the automatically ongoing decomposition of the amalgam present during that time was not affected by that. Following that, another heavy explosion occurred, which destroyed the externally passing chlorine collection pipe. | not given | The initiating event was the break down of the hydrogen compressor. Neither electrical causes nor human causes could be determined. It has to be assumed that the break down has been caused by the under pressure blocking system.&nbsp; | 1 |  | 1 |  |  |  | 1 |  | 1 |  | Chlorine - 7782-50-5 - Hydrogen - 1333-74-0 - | Chlorine (C.A.S. No: 7782-50-5), hydrogen (C.A.S. No: 1333-74-0), amount involved: approximately 100 kg (0.1 tonnes) | Technical error, equipment error (failure of instruments/ accessories). |  | Three fire fighting officials and one collaborator were slightly injured (affected by irritation of the superior respiratory ducts), after their chlorine gas masks were broken by the power of the explosion. The exposed staff member was also some days under shock. There was also a large material loss. | [23 empty] | The plant was immediately shut down after the explosion by the emergency shut down system. | On-site systems - emergency shutdown system |  |  |  | The aggregate affected was re-designed, avoiding the deposition of dirt (design change). Further, periodic checks are to be performed on it in the future (change in procedure, change in supervision).
000185 | Pirotecnica Morsani s.r.l. (IT/NN090) | 2015-02-28 10:51 | 2015-02-28 16:00 | Other Event | Lower tier | Production and storage of fireworks |  | 1 |  |  |  | 1 | 2 | On 28 February 2015, at approximately 10.50 a.m., an explosion occurred in an area of the plant containing a shelter with a floor area of approximately 40&nbsp;m² consisting of a wooden frame with a covering of asbestos cement sheets. The shelter housed a grinding mill (not in use at the time of the explosion) and a concrete mixer used for fine milling charcoal. Carbon dust is used in the production of the colouring mixtures used to make fireworks. According to the operator's statement, the only operation in progress in the area was the fine milling of charcoal. It is presumed that the explosion occurred as a result of ignition of the carbon dust in suspension in the free space of the mixer. | The plant is situated between a flat strip and a hilly area, consisting mainly of meadows and woodland (trees and bushes of low to medium height).&nbsp;The establishment is used for the manufacture, storage and shipment of finished and semi-finished pyrotechnic devices and smaller firecrackers and fireworks.&nbsp;The main infrastructure and settlements in the area surrounding the warehouse are:&nbsp;&nbsp;&nbsp;&nbsp;&nbsp;&nbsp;&nbsp;&nbsp;&nbsp;&nbsp;&nbsp;&nbsp;&nbsp; • a residential area at approximately 400 m&nbsp;&nbsp;&nbsp;&nbsp;&nbsp;&nbsp;&nbsp;&nbsp; • a residential area at approximately 1500&nbsp;m&nbsp;&nbsp;&nbsp;&nbsp;&nbsp;&nbsp; • a State Highway at approximately 400 m&nbsp;&nbsp;&nbsp;&nbsp;&nbsp;&nbsp;&nbsp;&nbsp;&nbsp;&nbsp;&nbsp; • a liquefied petroleum gas (LPG) storage facility at approximately 3&nbsp;400 m&nbsp;&nbsp;&nbsp;&nbsp;&nbsp;&nbsp;&nbsp;&nbsp;&nbsp; • a city at approximately 4&nbsp;km distance.&nbsp;&nbsp;&nbsp;&nbsp;&nbsp;&nbsp;&nbsp;&nbsp;&nbsp;&nbsp;&nbsp;&nbsp;&nbsp;&nbsp;&nbsp;&nbsp; There are no government institutions, schools or hospitals within 1.0&nbsp;km of the plant.&nbsp; | The equipment involved in the accident consisted of a concrete mixer modified for use as a vegetal carbon grinder. For the milling, the drum was loaded to approximately half its capacity (around 30&nbsp;kg of charcoal), non-sparking grinding balls of various sizes (brass balls, maximum diameter approx. 13&nbsp;cm) were inserted and a stopper was fitted on the mouth of the drum. Rotating the concrete mixer by switching on the electric motor started the milling, a process in which the carbon was ground up by the movement of the grinding balls inside the mixer drum. Milling was terminated when the requisite fineness was achieved, a measurement checked manually by the operator. The first check was carried out after approximately 2-3 hours of processing. The duration of the operation was approximately 3-5 hours. |  |  | 1 | [7 empty] | Charcoal - CAS Number - 0.03000 | The substance involved in the explosion has been identified as charcoal of vegetable origin. The substance is not classified as a hazardous substance per se. However, in the form of a fine powder, there is a risk of a dust explosion. During the criminal police investigations following the event, samples of the residual material present were taken to establish what it actually was. No information is available on the results of these analyses. | At approximately 10.51&nbsp;a.m., combustible material ignited by the fire swept through an area about 250 m away from the factory entrance. As a result of this, the roofing in the area was damaged.&nbsp;Analysis of the available evidence indicated that the event may have originated from the ignition of a cloud of combustible dust (vegetal carbon dust).There is still uncertainty regarding what caused the dust to ignite. Ruling out inappropriate behaviour by the operators and taking into consideration the favourable weather conditions: a dry, cold winter's day, one possible scenario is that the accumulated static electricity in the clothing of one of the operators may have generated a spark when he was checking on the fineness of the coal dust, thereby triggering the explosion. There was no formal procedure in place stipulating the use of special specific antistatic clothing for that type of processing or requiring that particular attention be paid to equalising the electrical potential between the equipment and the operator before work was carried out on the machine (loading, checking, emptying operations). Looking further into the security management aspects, it was found that the operation was not considered hazardous. The risk of a spontaneous explosion of coal dust was not taken into consideration in the risk analysis carried out.&nbsp; |  | The explosion, which occurred in the concrete mixer used for milling and located within the shelter, caused the materials making up the structure to be projected to a radius of approximately 15 to 20&nbsp;metres. The remains of the edge of the drum of the concrete mixer involved in the explosion were found, carried by the blast, approximately 130 to 150 metres away, outside the factory, on an adjacent plot of land.&nbsp;Once fire extinguishing operations had been concluded, the remains of the concrete mixer, which had been entirely ripped apart by the explosion, were found in the vicinity of the shelter: in particular, the frame from which the lower part of the drum had completely separated, which had ended up on an adjacent concrete block wall, some wooden floorboards and parts of the wooden structure of the shelter, partially burnt, and a white van damaged by the effects of the explosion. | Fatalities - 1.00 The worker died after a week of hospitalization for burns on 90% of the body. Injuries - 1.00 The second worker reported burns on 50% of the body |  | 1 | 1 | [10 empty] | 20000 | 0 | [7 empty] | Following the call to the emergency services registered at 10.51 a.m., the fire brigade, ambulance service and police came to the scene immediately, given their distance from the plant. The authorities intervening at the scene notified the prefecture and judiciary by telephone. Following the security check of the area affected by the event, the Agency department responsible for safety at work intervened. The internal emergency procedure had not been triggered as, when the event occurred, the only employees in the factory were the two individuals involved in the event.The effects of the accident were essentially confined to the areas inside the factory (the part of the mixer drum thrown outside the factory perimeter by the blast did not cause any injuries or accidents). The administrations involved, working together with the Prefecture, set up two of the five road blocks provided for in the external emergency plan (EEP) to ensure access for emergency vehicles. An air ambulance was used to transport the injured workers to hospital, as they required treatment at a major burns unit. The technical assistance consisted mainly of extinguishing the outbreaks of fire on the wooden structure of the destroyed roof and the remains of the clothing the workers had left on the spot immediately after the explosion. Fire extinguishing and safety checking operations were completed at around 14.05. Then until approximately 16.05, members of the fire brigade and state police established a perimeter around the area affected for the start of the police investigation. |  | Off-site external services - 0.00 |  |  | It should be noted that the event occurred in a part of the plant in which the operator, according to the assessments included in the ‘Information sheet for the general public and workers on the risks of a major accident’, had not anticipated any problems. It should further be noted that the substance processed in the area where the accident happened is not listed in Annex I to the Directive. The analysis of the information collected showed that the accident was possible and identifiable. In fact, explosions of combustible dust are events that have been widely studied and consequently the conditions in which they are liable occur have been officially identified. It is therefore possible to foresee the effects of a potential dust explosion and put specific measures in place to prevent both the formation of clouds of suspended dust particles, and the formation and presence of an active source of ignition. In the light of such considerations, work involving the use of combustible powders should have been included in the ‘Risk assessment report: major accident risks and the consequences of major accidents’. The only major accident risk envisaged in that report appears to be that a hypothetical explosion in building B or G would be fatal (0.14 bar) at a distance of up to 173 m, cause irreversible injuries (0.07 bar) at up to 281 m and cause reversible injuries (0.03 bar) at up to 533 m. The plant’s Safety Management System was reviewed in 2008, 2009 and 2011. The 2011 review noted that the plant operator, in response to the irregularities detected previously in 2008 and 2009, drew up and established its own Safety Management System that was sufficient to meet the legal requirements. A subsequent on-the-spot check in 2013 showed that the latest instructions had been acted upon and that the operator had taken care to update the Internal Emergency Plan prompted by changes to the company’s organisation chart. The decision to merge the Safety Management System (SMS) (based on the previous technical legislation) with an Occupational health &amp; safety management system (OHSMS) (based on international standard OHSAS 18001) clearly demonstrates the operator’s intention to implement an overall improvement of the Plan.
001269 | Fire at a combined heat and power (CHP) plant | 2021-05-04 17:45 | 2021-05-05 01:05 | Major Accident | Lower tier | Power generation, supply and distribution |  |  |  | 1 |  |  | 1 | The fire was probably caused by leakage current from a fault point on a 50&nbsp;mm2 copper cable, resulting in heating of the affected section until the fire-critical point was reached.That led to arc formation and the cable-insulation material caught fire, which later spread to other materials. Safety measures:In accordance with the procedures laid down:Following the fire alert in the fire detection system, a shift worker checked the suspected location of the fire. On the basis of the findings, the fire brigade was called. In addition, further steps were taken to fight the fire in accordance with the applicable procedural instructions. | CHP plant. | Operating procedure: process.Operating conditions: the plant was operating normally.Part affected: coal conveyor belt. | [9 empty] | 1 |  | No substance involved. | Leakage current from a power cable. |  | Fire damage to parts of the plant (coal conveyor system) ¦ EUR&nbsp;2,000,000. | [23 empty] | Immediate deployment of the fire brigade, extinguishing water retention. Dismantling of the damaged parts of the plant. |  |  |  |  | Alerting the fire brigade as soon as the fire alert is received, technical retrofitting of the management system (cross-zoning / video surveillance of the conveyor routes). Drawing up and implementing Fire Safety Regulations Part C, in accordance with DIN&nbsp;14096, for employees with special fire protection tasks. Conducting fire drills with the fire brigade in future (annually). Clarifying the belt quality of the conveyor. Retrofitting extinguishing systems, remote activation of a manufacturing execution system (MES) from the control room via electrically controlled fittings. Checking the concentration of smoke detectors and, if necessary, retrofitting detectors in accordance with the fire protection planner’s design. Checking the suitability of the exhaust fans for smoke and heat extraction and, if necessary, drawing up a smoke extraction plan for the conveyor channel. Testing the performance of the lift system as a firefighting lift (consultation with the fire brigade). Determining which and how many extinguishing areas may be operated simultaneously on the basis of the expected volume of extinguishing water (note: minimum operating pressure). Optimising labelling/visualisation of trigger mechanisms for fire-extinguishing and smoke‑extraction systems (must also be readable and comprehensible for people who are not familiar with the site, if necessary using pictorial representation).
000036 | Explosion in high pressure (3000 bar) production line for low density polyethylene during the start-up | 2002-03-22 00:14 | 2002-03-22 00:36 | Major Accident | Upper tier | Plastic and rubber manufacture |  |  |  | 1 |  |  | 1 | An explosion occurred in a high pressure (3000 bar) production line for low density polyethylene during the start-up of the line. A recycle line from the high pressure separator ruptured and about 2 tonnes of ethylene and decomposition products were released. The released ethylene caught fire. The fire only burned for a couple of minutes until all ethylene was released through the 124 mm diameter ruptured pipe. Interlock systems had blocked connections to other equipment immediately after the explosion. The site intervention team started firefighting and cooling down of the equipment. When the fire brigade arrived (15-20 minutes later) the incident was completely under control and no further interventions were needed. |  | Due to incomplete purging of the installation prior to start up, a pocket of air remained in the installation. During the pressurising of the installation this air was mixed with ethylene at 170 bar and 200°C. Under this conditions the oxygen in the air reacted with ethylene (acts as catalyst) and started the decomposition of ethylene. This decomposition is strongly exothermic and the system reached 270 bar and 700°C (calculated). At first this caused a safety valve further in the installation to open with a visible soot emission. The safety valves on the ruptured pipe didn't open because they were set at a higher pressure. The pipe ruptured due to weakening by the high temperature. Calculations afterwards showed that the pipe's resistance was lowered to 150 bar at 700°C. Due to the fact that the decomposition took place in the start up phase, only intermediate pressure, the temperature could rise considerably before the pressure reached the setpoint of the safety valves. During normal production, the working pressure is much closer to the setpoint of the safety valves, so they can act more adequately as a release and safety measure for this scenario. |  |  | 1 | [7 empty] | ethylene - 74-85-1 - 6.00000 | ethene (ethylene, C.A.S. No: 74-85-1): 2 tonnes ethylene and decomposition products (soot, methane (C.A.S. No: 74-82-8)) released.Ethylene is used in 6 parallel and independent production units for polyethylene. The total inventory of ethylene on site is limited to intermediate vessels in the reaction cycle. Ethylene is supplied by pipeline. | The decomposition reaction was caused by incomplete purging of the installation, leaving an air pocket in a line. The air pocket remained between 2 closed valves. One of these valves normally stays open after shut-down and allows the part to be purged. During the shut-down this valve was closed during an interlock test and left closed. The operator performing the purging operation assumed is was still as left at shut down. The purging operation was done on the basis of operator knowledge, without an instruction. No checklists were used to guide the start-up process and to mark the completion of start up phases. Inadequate training of emergency procedures: There are different emergency buttons available, an emergency stop which stops the installation and isolates all major inventories of ethylene and a dump system to evacuate certain vessels to the (small) flair. The difference between the systems and when to use which was not understood properly by the operators. They used the emergency stop (isolating the decomposition reaction) instead of the dump. Dumping the high pressure separator to the flare could have prevented the rupture of the pipe. |  | Apart from the ruptured pipe the explosion caused structural damage to the nearby platform and damaged weaker construction elements (doors, plastic wall panels) in a wider radius (100-200 m) mostly on-site. Parts of the pipe had to be replaced due to the high temperature they experienced during the incident. | [23 empty] | Official action taken: The company's accident evaluation was followed up by the inspection team. Causes and actions to take were discussed and proved adequate.The installation was shut down and isolated by the emergency stop and interlock systems. This isolated the ruptured pipe and the connected high pressure separator from other equipment. After the explosion the site intervention team started the firefighting and cooling of the installation, but basically the fire burnt itself out because only the inventory of the high pressure separator was available and all other sources were isolated. When the fire brigade arrived 15-20 minutes after the explosion the situation was completely under control and all isolated inventories in the installation were one-by-one directed to the flair. | On-site systems - plant emergency shut-down procedures; alarms/sirens sounded; internal emergency teams (fire, ambulance, etc.); firewater runoff control Off-site external services - external fire-fighting services |  |  |  | - better, more detailed start up procedures are needed - a checklist to guide the start up - better training of emergency operating procedures - ergonomics of emergency panel is to be checked
000525 | Motor spirit storage tank overfilled after tank gauging system failure | 1997-11-01 21:00 | 1997-11-01 23:00 | Major Accident | Upper tier | Wholesale and retail storage and distribution (excluding LPG) | 1 | [5 empty] | 1 | Bulk motor spirit storage tank, total capacity 1.2 million litres, overfilled after tank gauging system failure. High level alarm gave insufficient time warning to avoid the tank overtopping and 81121 litres unleaded petrol was lost into the bund. This was recovered for reprocessing without incident or known damage to the environment. | bulk storage and distribution terminal | Product was being received by pipeline into tank 29 of this bulk storage and distribution terminal serving the adjacent BP Coryton refinery. The pump is situated in the refinery site and is operated by refinery staff who are in continuous communication with bulk terminal operators. Spillage confined to bunded area around tank and later pumped back to refinery for reprocessing. No fire or damage and no injuries. |  |  | 1 | [7 empty] | 07 a. HIGHLY FLAMMABLE - note 3(b)(1) - - 100.00000 | 81121 litres unleaded motor spiritSuper unleaded petrol was being pumped from adjacent refinery site into ambient temperature and pressure storage in tank. Pumping was at the rate of 8944 litres/minute. | An undetected failure in the tank guaging system led operators to believe that the starting level in this receiving tank was approximately 6 m lower than the lower than the actual level. Consequently an over large parcel of product was planned for transfer. The independent high level alarm sounded but gave operators insufficient time to react to avert a spillage. The high level alarm was not linked to a trip on the pump on the adjacent refinery site.Current safety report does not give in-depth consideration to vessel overfilling (but does deal with the same end result of spillage for a tank failure). A review of tank high level alarm placement and tripping of pumps is needed. Response time to re spill was poor and some training here is though to be appropriate. |  | No adverse health and safety incident occurred, nor is there known to be any environmental damage.Affected Area: installationAffected Area: establishment | [21 empty] | nearby residences, hotels - Evacuated: 1 - Disabled: 0 - Destroyed: 0 nearby factories, officies, small shops - Evacuated: 1 - Disabled: 0 - Destroyed: 0 schools, hospitals, institutions - Evacuated: 1 - Disabled: 0 - Destroyed: 0 other places of public assembly - Evacuated: 1 - Disabled: 0 - Destroyed: 0 |  | Product retained with bund and then pumped via fixed pipework back to refinery for reprocessing. Any other drainage of product is directed via an interceptor. This action initiated by normal evening staff levels of less than 10 persons.Emergency measures - Remarks: Internal response to spillage began with the stopping of flow and went on to the pumping of product out of the bund back to the refinery for reprocessing. No external emergency service action required.Official action taken - legal action: Improvement notice requiring report on overfill protection measures and proposals.Official action taken - other official action: Two site visits and correspondence.Emergency measures required Onsite: Emergency measures taken Offsite: - not known / not applicable -Emergency measures taken Onsite: internal systems: plant emergency shut-down proceduresEmergency measures taken Onsite: internal systems: secondary containment (bunding, catch-pots, etc.)Emergency measures taken Onsite: internal systems: alarms/sirens soundedEmergency measures taken Onsite: internal systems: internal emergency teams (fire, ambulance, etc.)Emergency measures taken Onsite: restoration: contamined area cleaned | On-site systems - management/organization review; plant emergency shut-down procedures; secondary containment (bunding, catch-pots, etc.); alarms/sirens sounded; internal emergency teams (fire, ambulance, etc.) |  | Restoration - contamined area cleaned |  | Immediate lessons: The settings of the independent high level alarm seems to be too high, giving in this instance at a typical pumping rate of 8944 litres/ minute only 2 half minutes warning before tank overtopping. Operators took in fact 11 half minutes to stop flow. The high level alarm is not currently linked to a trip on the pump itself. Ideally it should be.Measures to prevent recurrence: Daily manual dipping of tanks is now taking place and less reliance is being placed on tank gauges which, like any piece of plant, are subject to failure. In any case, it seems clear that the tank's high level alarm should be repositioned to give much more warning of impending overfills. Ideally, the high level alarm should be capable of tripping off the product pump.Measures to mitigate consequences: Once there, the consequences were dealt with well.Useful references: Information suggests that at least one other site, Kingsbury, high level alarms give much more warning and trip off the pump.
000249 | Release of a pool of unleaded gasoline below a tank | 2005-04-15 06:30 | 2005-04-15 15:00 | Other Event | Upper tier | Wholesale and retail storage and distribution (excluding LPG) | [6 empty] | 0 | At about 6.30am the tankman went to the tank area and noticed a pool of liquid next to tank 7. He immediately alerted his superiors and fire safety section at the nearby power station. The tank was gradually emptied to other tanks and road tankers and the liquid on the ground was covered with foam. If immediate action was not taken to control the release and take precautionary measures, the consequences might have been much worse. | not given | Tank 7, where the leak originated, is situated in an area together with other storage tanks. This area is bunded but the liquid released never reached the bund wall. The liquid released was contained in a small area of about 4m x 3m adjacent to the tank. |  |  | 1 | [7 empty] | unleaded petrol - CAS Number - 2500.00000 | Substance released was unleaded petrol from tank No.7 (total capacity of tank - 2500 tonnes). Quantity lost was 2150 litres (about 1.6 tonnes). | The suspected cause of the release is a seam failure in the tank bottom. The tank base is filled with concrete and the petrol probably leaked through the tank bottom and came out from two points at the side of the tank. |  | No adverse effects on site or on the environment were reported. The spill was immediately contained. No one was injured. Total cost of fuel lost amounts to about 2000 euros. | [23 empty] | The operator's (Enemalta) fire section was alerted at 7.45am and a fire engine from Delimara power station arrived on site at 7.55am. The Civil Protection Department was alerted and 4 other fire engines arrived on site at 8.15am. Operators started emptying the tank immediately and the pool of petrol on the ground was completely covered by a foam blanket by 8.30am to minimise evaporation. Pumping of water from the bottom of the tank started at about 9.00am using the on site fire water pump. At around 10.00am the trickle of petrol from the tank was getting smaller and it eventually stopped. At this point no more water was pumped into the tank. This indicates that the crack was so fine that water could not pass through it. By 3.00pm the situation was back to normal. | On-site systems - fire services Off-site external services - fire services |  |  |  | This tank had been recently refurbished by reinforcing the tank bottom, internally lining the bottom with epoxy coating and externally painting the shell. A hydrostatic test was then carried out before filling the tank with petrol. After this incident the tank was put out of service. The tank will be cleaned, repaired, a hydrostatic test will be carried out and then a vacuum box test to ensure that there are no cracks.
000667 | Explosion with subsequent fire in the cellars of the administrative building storing mineral oil products | 1995-10-02 | 1995-10-02 | Major Accident | - not known / not applicable - | Wholesale and retail storage and distribution (excluding LPG) |  | 1 |  |  |  |  | 1 | An explosion with subsequent fire occurred in the cellars of the administrative building of the company. In these rooms the foam extinguishing equipment and the electric operation equipment pertaining to the storage of mineral oil products are kept. According to the indications of the operator, chemicals, solvents and similar substances were not stored in the cellar rooms. Investigations on the premises established that between the basement of the office building and the tank storage hollow pipes, housing electric leads for the tank storage, were laid underground. In the particular case there are two lines of several hollow pipes each which lead from the basement of the office-building towards the tank storage and end under a platform. Also several hollow pipes coming from the vault manholes of the underground tanks end in this area. Electric cables are laid too in these hollow pipes to the vault manholes. The inspection established that none of these hollow pipes was sealed. Measurements during the investigation on the premises found explosive mixtures in the connecting pipes between the vault manhole and the platform as well as in the area under the platform even several days after the explosion. It has to be assumed that the explosion was caused by explosive mixtures which could reach the basement of the office-building through the unsealed hollow pipes and ignited there through the burner of the heating-installation. Six persons were injured through the explosion and had to be hospitalised. Consistent material loss was caused. Two persons claimed for damages. Measurement of the Fire-brigade at the fire source indicated higher concentrations of benzene, toluene, and hexane. Toluene and hexane are stored in the tank storage, whereas benzene is not. Due to the dimensions of the explosions it has to be assumed that a large amount of explosive mixture had to be involved. It is not clear which kind of chemicals were released and led to the explosion. However there is no evidence of overflowing or leakage of chemicals. No over-ground leakage could be found in the tank installation. On the basis of the investigations leakages in the underground piping system or in the underground tanks cannot be excluded. | not given | The cellars of the administrative building of the company |  |  | 1 | [8 empty] | flammable liquids. | Technical error: it has to be assumed that the explosion was caused by explosive mixtures which could reach the basement of the office-building through the unsealed hollow pipes and ignited there through the burner of the heating-installation (missing seals, design inadequacy). |  | 6 on-site injuries, 2 off-site injuries. Six on-site persons were injured through the explosion and had to be hospitalised. Consistent material loss was caused. Two off-site persons claimed for damages. Large on-site and off-site material losses. | Injuries - 6.00 6 on-site injuries |  |  | 6 |  | Injuries - 2.00 2 off-site injuries |  |  | 2 | [14 empty] | none |  |  |  |  | The manager of the company assured that the named pipes are to be immediately sealed in order to avoid the recurrence of the explosion (design change, sealing).
001155 | Release of methane at a biogas facility’s digestate store | 2019-01-14 13:30 | 2019-01-14 13:30 | Major Accident | Lower tier | Power generation, supply and distribution | 1 | [5 empty] | 1 | The event was triggered by a storm or strong gusts of wind. They led the roof foil to rupture and then, as a direct consequence, to tear off around the edge. As a result, the free-standing central support (wood) attached to the dome fell on its side and floated on the digestate. Other areas of the roof foil were then torn off. Safety functions:Visual inspection of the overall condition, check for loose parts = &gt; no hazard detectable. | Biogas plant; N. 1.2.2.2, 7.1.5, 8.6.3.2, 9.1.1.2 and 9.36 of the"Fourth Federal Immission Control Ordinance on Installations Requiring a Permit" (4.BlmSchV - Verordnung zur Durchführung des Bundes-Immissionsschutzgesetzes)https://www.bmu.de/en/law/fourth-ordinance-for-the-implementation-of-the-federal-immission-control-act/ | Operating process: ProcessOperational state: Normal operation of the plant, filling level at 85% in the digestate tank concerned.Part affected: Digestate store |  |  | 1 | [8 empty] | Methane (74-82-8) ¦ 5,070&nbsp;kg | The cause was clearly a combination of a storm and existing strain caused by snow/rainwater.Due to heavy snowfall with sleet, followed by milder weather with rain, pockets of sleet and water formed very quickly at the edges of the roof foil. Because of the quantity and weather conditions, these could only be drained with limited effect.&nbsp; Normally we are able to handle the build-up and draining of water. |  | Gas-tight foil roof destroyed.Costs: &euro; 80,000 | [23 empty] | Prevent the further filling of the digestate store, ensure that the loose remains of foil and the centre support are secured promptly. |  |  |  |  | Inspection of roof coverings.
001261 | Release of fluorine (F2) from a cylinder rack in an F2 decanting unit of a chemical company | 2020-09-22 23:55 | 2020-09-23 01:50 | Near Miss | Upper tier | Chemical installations | [5 empty] | 1 | 1 | Reaction at the bottom of a cylinder due to exothermic reaction.Resultant release of 6.66&nbsp;kg of fluorine and 19.6&nbsp;kg of nitrogen of the gas mixture through the opening formed by the reaction.A waste bin caught fire and a roller shutter was damaged. Safety measures:After a visual and audio warning by the air monitoring system and an audible venting sound at approximately 23:55, a small fire was detected by an employee in the area of the roller shutter of the fluorine decanting unit.The on-site fire brigade was immediately alerted.Within minutes of their arrival at 00:04, they set up a water wall in the outdoor area in order to condense any leaking gas.10 members of the on-site fire brigade were involved.The leaking gas was then removed from the area via the scrubber.The remaining contents of the cylinders were discharged to the exhaust ventilation system (scrubber) and rendered inert the following day.The cylinders were inspected by an approved monitoring point (ZÜS). | Sulphur hexafluoride (SF6) / fluorine (F2) units (4.1.12) | Operational procedure: not in operation Operating conditions: the decanting unit was not in operation at the time of the incident and nobody was in the area.The scrubber (emission source&nbsp;1) was in operation.The cylinders in the rack, consisting of 12 bottles joined together in threes, were filled with a mixture of 20% fluorine and 80% nitrogen on 22&nbsp;September 2020. Contents: 26.95&nbsp;kg of fluorine and 78.5&nbsp;kg of nitrogen. After the decanting operation, the cylinder rack was placed in the decanting hall for homogenisation the following day.&nbsp; Part affected: fluorine decanting unit | [8 empty] | 1 |  | Fluorine - 7782-41-4 - Nitrogen - 7727-37-9 - | Mixture consisting of 6.66&nbsp;kg fluorine and 19.6&nbsp;kg nitrogen. | After filling and disconnection of the cylinder rack, it was placed overnight in the filling area for homogenisation the following day. This constitutes a deviation from the standard procedure.Mixing in the mixing apparatus must take place immediately after filling. The technical literature shows that an exothermic fluorine reaction is strongly promoted by: - increased pressure, - an increased fluorine concentration, and - a relatively high temperature. All these factors might have been present on the late afternoon of 22&nbsp;September 2020: - increased pressure caused by the nitrogen cushion; - an increased fluorine concentration due to the absence of mixing; and - possible ‘temperature enrichment’ inside the cylinder during the downtime. |  | Material damage to: - Gas cylinder rack - Roller shutter | [15 empty] | 10000 | [7 empty] | Action by on-site fire brigade (water wall set up in the outdoor area to condense any leaking gas) |  |  |  |  | Adaptation of the procedural instructions and training of staff:as before, there will be a follow-up observation phase after the cylinders are filled. Once the follow-up phase is completed, the further processing steps (pressure test, temperature measurement, etc.) must be carried out within 30&nbsp;minutes. The mixing process must be carried out immediately afterwards. If mixing is not possible within 1&nbsp;hour of the post-processing time, the container must be placed in a decanting chamber, connected to the filling connector and completely emptied of gas via the scrubber. Throughout the process, a routing slip showing the procedural steps must be completed to ensure that all safety-related points have been observed and implemented.
001390 | Pipeline explosion in ammonia plant | 2021-07-07 01:00 | 2021-07-07 02:45 | Major Accident | Upper tier | Production and storage of fertilizers |  |  |  | 1 |  | 1 | 2 | At 01:02, during the start-up manoeuvres of the Ammonia III plant, near the synthesis column, the weld cord breaks over the entire circumference, made between a section of vertical pipe and a connecting elbow with a horizontal pipe. At the breaking of the welding cord, the pressure of the released gas generated the detachment of some metal pipe fixing parts, generating mechanical sparks that ignited the explosive mixture. After igniting the mixture, the burning rate increased explosively, producing: deflagration in the mass of the cloud, pressure wave and a flame front that affected the thermal insulation of the pipes near the cut pipe and generated a thermal radiative field.&nbsp; After the explosion, the flames remained active at the level of the rupture, where the synthesis gas was still released. The Ammonia III plant was shut down immediately, the synthesis loop was depressurized and inertized with nitrogen. The fire was extinguished&nbsp;in approximately 2 hours&nbsp;by the prompt intervention of firefighters from the internal Service for Emergency Situations (SPSU) Azomures and external firefighters from Mures Inspectorate for Emergency Situations. Details: Given the specificity of ammonia production technology, restarting the plant after a shutdown for a long period of time usually takes about 3 days, most of the phases of the technological process requiring heating and activation of catalysts in a well-defined sequence and procedured at the level of the economic operator. At the time of the event, the last manoeuvres were carried out to complete the process of commissioning the installation and the resumption of the production process and the installation was within normal operating parameters in terms of temperatures, pressures and flow rates, according to the process diagrams recorded in the control room; the syngas parameters were: 73% hydrogen content, pressure 135 bar, temperature 390°C. | AZOMUREȘ S.A. is the leading manufacturer of fertilizers for agriculture, with a product portfolio that covers the needs of farmers in Romania, while providing fertilizer solutions for agriculture in other countries as well. The main activity of AZOMURES S.A. is the production and marketing of the following products: chemical fertilizers (ammonium nitrate, nitrocalcare, urea, NPK complex fertilizers and liquid fertilizers); melamine, basic technical substances (liquefied ammonia, nitric acid, ammonia - solution); gaseous and liquid nitrogen; dry calcium carbonate and wet calcium carbonate. The chemical platform Azomures S.A. occupies a total area of approx. 10 ha. Main installations deposits: Ammonia III and Ammonia IV installations; Nitric acid plants II, III and IV; Ammonium nitrate plants I, II and III; The Urea installation; Complex fertiliser section NPK; Melamine installation; CET I and CET II thermal power plants; Linde air separation plant; The ADEX Nitrogen and NPK plant; Deposit spheres of liquid ammonia (2 spherical tanks with a volume of 1,000m³ each); Kellogg Liquid Ammonia Repository. | The Ammonia III (KELLOGG license) plant consists of the following: the plant itself; gas-synthesis compressor hall; air compressor, chemical and analyser halls; administrative building. The installation covers an area of more than 8,000m2. The plant was commissioned in 1975 and upgraded in 2014-2015. The Ammonia III plant has a production capacity of 350,000 tons/year. Ammonia manufacturing technology uses methane gas and water vapour as raw materials. The technological process is based on obtaining the raw synthesis gas by thermocatalytic decomposition of methane gas in the presence of water vapour and synthesis of ammonia at medium pressure (Kellogg I.C. England licence). The high yield of the technological process is ensured by auxiliary manufacturing in which the following are recovered: hydrogen; nitrogen, carbon dioxide. The basic phases of the technological process consist of: desulphurisation of the natural gas, saturation of the gas, primary reforming of the desulphurised/saturated natural gas fed to generate raw syngas, secondary reforming of the residual methane, conversion of carbon monoxide to carbon dioxide while simultaneously producing an equivalent amount of hydrogen, removal of carbon dioxide from the converted gases using the hot carbonate process, methanation of residual carbon oxides to produce a purified syngas, compression of the purified syngas, conversion of syngas to ammonia in the synthesis converter with downstream separation by condensation. After synthesis, the gas mixture is cooled to separate the liquid ammonia. Ammonia produced in Ammonia III plant is received at the Kellogg ammonia depot as liquid ammonia with a pressure of 8 - 16 bar and a temperature of -29 to -31 °C. | [8 empty] | 1 |  | Hydrogen - 1333-74-0 - 50.00000 | Hydrogen (syngas component) | As a result of research conducted by an external investigation team, it was determined that the explosion was caused by the failure of a portion of welding to the coupling of two pipes g as line connecting start up preheater to ammonia reactor. The pipeline is part of a pipeline system authorised by the responsible authority, being technically checked in early 2019 and due for the next periodic technical inspection in early 2022. The ammonia installation 3 was stopped at the end of May 2021 to carry out the scheduled capital overhaul. The revision works were completed on 2 July, and starting from July 3 began the start up manoeuvres of the installation. The rupture possible causes:&nbsp; ▪Mechanical vibrations of the synthesis column generated by operation at high temperatures and pressures (about 140 Bar) ▪Damage to the mechanical properties of metal pipes as a result of the action of hydrogen under pressure (passing of hydrogen in the metal structure) ▪Change in welding properties between the two pipe sections as a result of exposure to temperature – a clean separation of the two welded sections was found &nbsp;▪The rupture occurred at the welding of two different materials ▪During plant startup and ammonia reactor heating, high temperature propagates through the line ▪A safety distance from the welding is included by design for the temperature not to reach the welding ▪It is possible that the safety distance was not large enough |  | One employee was slightly injured at the site (injury caused by broken window fragments from the blast - no hospitalisation required). There was no environmental damage as there were no releases of hazardous substances. Deterioration of the synthesis gas supply pipe of the ammonia synthesis column. Destruction of thermal insulation of other pipes in the fire area. Destruction of the insulation of power lines and AMC instrumentation in the fire area. Thermal and mechanical damage to heat exchangers and ammonia separators. Destruction of two watch cabins for field operators in the proximity of the column. Breaking the windows of the surrounding buildings (administrative building and CET2 building power generation). The cost of damage on the site was estimated at more than 2M &euro;. The Ammonia III plant was closed for 2 years. There were no off-site effects except for blast noise. |  |  |  | 1 | [10 empty] | 2000000 | [8 empty] | At 01:02 a.m. an explosion followed by fire was reported on the AZOMURES SA site on the single emergency number 112. At the Ammonia III plant, the emergency shutdown procedure was implemented by activating the ESD system, followed by emergency depressurization, nitrogen inerting and isolation of the affected area. At 01:15 the forces (4 officers and 35 non-commissioned officers) and intervention means (3 fire engines, 1 CBRN, 1 tanker, 1 rescue truck, 1 first intervention and command vehicle) of Mures county Inspectorate for Emergency Situations arrived on the site where the Private Service for Emergency Situations (SPSU) Azomures intervened to extinguish the fire with 12 firefighters, the powder and nitrogen truck and fire extinguishers. The dispatcher's coordinating doctor assigned 5 SMURD(Mobile Emergency, Resuscitation and Rescue Service) and 4 SAJ(County Ambulance Service) teams to the scene of the intervention. Measurements were made by the CBRN crew and it was found that there were no leaks of hazardous substances into the atmosphere. At 01:31, as it was found that there were no particular dangers and the situation was under control, a message was sent to the population to prevent panic. At 02:45 the fire was extinguished. | On-site systems - powder and nitrogen truck Off-site external services - firefighter trucks, CBRN recon vehicle, extrication truck, advance command post truck, ambulances | On-site systems - 1.00 Off-site external services - 16.00 |  |  | The importance of the correct identification of accident scenarios in the IEP and of the training exercises (an exercise with a similar accident was played in 2020). The importance of an ESD system it proved its usefulness by stopping the flow of synthesis gas and isolating the affected pipe portion. The importance of SOP for emergency situations and field operators training SOP in place and well trained operators very good reaction times. The importance of high focus on process safety (more focus on the design; check if the material specification fits for all operating modes - including starting and shut down). Improving the inspections / inernal audit / mentenance of pipelines and vessels. Communication during emergency situations. Following the analysis of the intervention mode and other low-probability but high-impact scenarios in the EEP (massive ammonia spills), the intervention of off-site firefighters mode needs to be re-examined and re-thought taking into account that in the worst-case scenario, drivers cannot drive the intervention vehicles using their heavy protective equipment on. Solutions must be found - poossibly lighter protective gas mask? Equiping the&nbsp;medical ambulance belonging to external firefighter unit&nbsp;located on the platform with compressed air breathing apparatus (in addition to the means of protection provided by the economic operator) because at the time of the explosion they went to the scene of the event on their own initiative having as means of protection only protective masks provided by the economic operator. Equiping the Târgu Mureș Fire Department with a hazardous substance detection device (other than those equipped with the CBRN crew) in order to be able to carry out reconnaissance and measurements in several directions in order to establish risk areas in the direction of propagation of the toxic cloud, and to train them on how to use it.
000804 | Explosion caused by erroneous mixing of two chemical products | 1999-03-23 08:00 | 1999-03-23 | Other Event | - not known / not applicable - | Wholesale and retail storage and distribution (excluding LPG) |  | 1 |  |  |  |  | 1 | During a delivery of sodium chlorite to a chemicals warehouse, a violent explosion occurs when two products are mixed. It turns out that some sodium chlorite had been put in a container holding ferric chloride. Subsequent explosions in other containers throw pieces of the vessels up to some 100 metres. A chemical cloud is formed, consisting of chlorine and chlorine dioxide. A small quantity of various substances stocked is discharged to a nearby river, and there is some ground pollution. | chemicals warehouse | glyoxal synthesis unit | 1 | [5 empty] | 1 |  | 1 |  | sodium chlorite - 7758-19-2 - Iron(III) chloride, also called ferric chloride - 7705-08-0 - chlorine - 7782-50-5 - hydrochloric acid - 7647-01-0 - | The mixing of 3 m# of sodium chlorite (C.A.S. No: 7758-19-2) in a 30 m# vessel holding ferric chloride (C.A.S..No: 7705-08-0) (acidic) caused the explosion, since sodium chlorite can decompose explosively in an acidic environment. The substances generated are toxic (chlorine (C.A.S. No: 7782-50-5), hydrochloric acid (C.A.S. No: 7647-01-0)). | A mistake was made at the warehouse. |  | Three people are injured, 2 employees of the installation by missiles thrown out by the explosions and one fireman slightly affected by fumes during fire-fighting operations. Environmental pollution is limited, since it was possible to close off the storm water drains carrying the noxious substances. The toxic cloud did not cause any injuries to the public. | Injuries - 2.00 2 employees of the installation and 1 fireman |  |  | 2 | [8 empty] | Other - Environmental pollution is limited, since it was possible to close off the storm water drains carrying the noxious substances. | [10 empty] | Storm-water drain valves were closed, but not immediately. The fireman neutralised the substance concerned (Ferric Chloride - FeCl3) using bicarbonate of soda. Traffic was blocked on the ring road nearby for about an hour. Work to clean up and re-enable safe operation is awaited. |  |  |  |  | Measures were taken to stop work in the factory while the installations were secured, and the products spilt (liquid and solid) were cleaned up.
001335 | Release of ammonia at a refrigeration system (ice water pre-cooling) at a food manufacturer | 2022-08-25 16:10 | 2022-08-25 19:45 | Near Miss | Lower tier | Manufacture of food products and beverages | [5 empty] | 1 | 1 | Ammonia gas (NH3) escaped through a loose screw fitting and was detected by an overhead gas detection system.All three alert thresholds were triggered. As a result, the plant was shut down and the fire service alerted along with the in-house refrigeration technician (internal and external). The plant’s fire service sealed off the affected area until the arrival of the external fire service and a hazardous material (‘hazmat’) response team was also summoned. Safety functions: Gas warning system shut down in accordance with set thresholds, Fire service alerted immediately, No personnel in hazardous area, Chamber secured by locking system, Switch to waste water treatment plant emergency collection basin, Chamber with oil barrier, Access road closed, Monitoring at specific operating points in consultation with the fire service. | Dairy, food production, ammonia ventilation plant, ice water pre-cooling. | Operational procedure: process.Operating conditions: the oil separator is used exclusively to recycle refrigerant oil in a ventilation plant. This is periodically activated via the hot-gas connection.Affected area: ventilation plant. | [8 empty] | 1 |  | Ammonia - 7664-41-7 - | Ammonia, 7664-41-7, 1 kg. | Leak from a hot-gas connection caused by a loose screw fitting (gasket). Assembly of sealing joints and tightening torque as per instructions. Vibration can loosen the coupling nut. |  | Fire service and equipment (chemical protection suit) costs.Compressed-air breathing apparatus. | [23 empty] | Electrical current disabled in operating area, Switch to emergency collection basin, Alerting of fire service and ‘hazmat’ response team, Personnel checks and closure of danger area. Additional closure actions, Measurement of hazardous substance concentrations, Erection of decontamination tents, Deployment of chemical protection suits and compressed-air breathing apparatus, Mounted extinguishers. Decontamination carried out. |  |  |  |  | Check relevant assembly in all ‘in house’ ventilation plants. Check gas warning equipment trigger threshold. Exchange with product manufacturers (refrigeration technology), optimisation of seal or fitting type / testing of possible conversion kits (possible installation during next scheduled maintenance). Analysis and evaluation by occupational safety expert (SIFA). Incident analysis with internal fire service. Summary report – operator’s standard incident process.
000826 | Large ammonia release in an ammonia injector installation of an urea production plant in an organic chemical industry | 1989-07-06 15:00 | 1989-07-06 | Major Accident | - not known / not applicable - | General chemicals manufacture (not otherwise specified int the list) | 1 | 1 |  |  |  |  | 2 | ENVIRONMENTAL AND ATMOSPHERIC CONDITIONS:On-site wind speed variable between 12.9-16.4 mph (5.8-7.3 m/s). Wind direction variable between 60°-90°. The atmospheric stability was assessed as Pasquill category "D".ACCIDENT CASE HISTORY DESCRIPTION:At 15:30 the crankcase of an URACA horizontal action 3 throw pump, used to boost liquid ammonia pressure from 300 psi to 3,400 psi, was punctured by fragments of the failed pump-ram crankshaft. The two operators investigating the previously reported noises from the pump were engulfed in ammonia and immediately overcome by fumes. Once the pump crackcase was broken, nothing could be done to prevent the release of the contents of the surge drum (10 tonnes were released in the first three minutes). The supply of ammonia from the ring main could only be stopped by switching off the supply pump locally. No one were able to do this as the two gas-tight suits available were preferentially used for search and rescue operations, and thus release of ammonia continued.&nbsp; Ammonia fumes quickly began to enter the plant control room and the operators hardly had the time to sound the alarms and start the plant shut-down before they had to leave the building using 10 minutes escape breathing apparatus sets. During the search and rescue operation the fire authorities did not use the gas-tight suits and fumes entered the gaps around the face piece and caused injuries to 5 men. The ammonia cloud generated by the initial release drifted off-site and remained at a relatively low level.The supply of ammonia from the ring main could only be stopped by switching off the supply pump locally. No one were able to do this as the two gas-tight suits available were preferentially used for search and rescue operations, and thus release of ammonia continued. Ammonia fumes quickly began to enter the plant control room and the operators hardly had the time to sound the alarms and start shutting down the plant before they had to leave the building using 10-minutes escape breathing set. The on-site emergency plan was activated within minutes of the alarm being sounded; a roll call quickly established that only two men were missing. The two gas-tight suits were used to search and rescue rather than to isolate the ammonia ring supply. The isolation of the main ring was achieved 40 minutes after the start of the release: in this period of time 28 tonnes of ammonia (in addition to the 10 tonnes initially released) escaped to the atmosphere. | urea production plant in an organic chemical industry manufacturing chemicals such as ammonia, methanol, carbon dioxide, fertilizers, sodium cyanide, acetone, cyanohydrin, methyl methacrylate, basic organic chemicals, synthetic resins and plastic materials | The accident occurred in an ammonia injector installation of an urea production plant in an organic chemical industry manufacturing chemicals such as ammonia, methanol, carbon dioxide, fertilizers, sodium cyanide, acetone, cyanohydrin, methyl methacrylate, basic organic chemicals, synthetic resins and plastic materials. The plant manufactures urea by the interaction of carbon dioxide and anhydrous liquid ammonia with a re-cycling carbonate solution. Liquid ammonia, imported from the factory ring main via a buffer storage vessel, was mixed with recycled ammonia and the pressure boosted from 21 bar (300 psi) to 239 bar (3,400 psi) by an Uraca conventional pump before delivery into the reactors. The accident occurred during normal operation.&nbsp; The location of the factory is shown on a map attached to the Original Report. | 1 |  | 1 |  |  |  | 1 |  |  |  | Anhydrous Liquid Ammonia - 7664-41-7 - 38.00000 | Anhydrous Liquid Ammonia (C.A.S. CODE: 7664-41-7, E.E.C. CODE: 007-001-00-5): amount involved = 38000 kg (38 tonnes).N.B. 10000 kg (10 tonnes), the contents of the surge drum, were released in the first three minutes. About 28000 kg (28 tonnes) were released in the following 40 minutes until the ammonia ring main was isolated.The total establishment and the potential directly involved inventories of anhydrous liquid ammonia refer to the amount released during the accident that is the capacity of the buffer storage vessel (about 10 tonnes released in 3 minutes) plus the amount, relased in the following 40 minutes (about 28 tonnes), coming from the factory ring main. | INITIATING EVENT AND CONSEQUENCES:The catastrophic failure of an URACA liquid ammonia pump caused the release of pressurized liquid ammonia. The initial release of 10 tonnes in the first 3 minutes (the contents of the surge drum) was followed by 28 tonnes in the subsequent 40 minutes until the ammonia ring main was isolated.CAUSES:The crankshaft of the Uraca pump failed catastrophically smashing itself through the crankcase. Failure of the crankshaft was due to to the propagation of a fatigue crack through the web separating the first and second crank pins. Metallurgical investigations found no initiating defect leading to crack propagation. It is thought that the failure was due to some overload of the web/crank pin radius at some unknown time. No inspections were foreseen for this component.&nbsp; The pump design was not adequate (code 5308). |  | EFFECTS ON PEOPLE:3,000 on-site people were exposed. 2 operators were immediately killed by the toxic release (they were investigating previously reported noises from the pump when the leak happened and they were surrounded by fumes). 5 members of the fire brigades were injured by ammonia because they did not use gas-tight suits and fumes entered the gaps around the face pieces of the suits.About 50,000 off-site people were exposed to the fumes (up to 7 km away) but nobody was seriously affected. Some mothers and children were affected by fumes while making their way home.MATERIAL LOSS:No significant material damages occurred except to the URACA pump.OUTSIDE THE ESTABLISHMENTThe ammonia cloud generated by the initial release drifted off-site and remained at a relatively low-level. On the basis of the described effects and of post accident predictions, it was evaluated that ammonia concentration was about 150 ppm for 10 minutes at 3.5 km reducing to 50 ppm for 15 minutes at 7 km from the leak source. On a map attached to the Original Report is shown the path made by the toxic cloud vs the time from the beginning of the accident.Local radio warnings were given but this was too late for some local schools. Some mothers and children were affected while making their way home (the accident occurred at about 15:30).Disruption of community life: The off-site emergency plan was activated within 5 minutes of the start of the release. Local radio warned off-site population.Affected Area: installationAffected Area: establishmentAffected Area: off-site: local | Fatalities - 2.00 Establishment Population: 2 |  | 2 |  |  | Injuries - 5.00 Emergency Personnel : 4 |  |  | 5 | [12 empty] | other - About 50,000 off-site people were exposed to the fumes (up to 7 km away) but nobody was seriously affected. |  | INTERNAL TO THE ESTABLISHMENT:The operators of the plant control room, before to leave the building using 10 minutes escape breathing apparatus sets because ammonia fumes began to enter the room, hardly had time to sound the alarms and to start the plant shut-down. The on-site emergency plan was activated within minutes of the alarm being sounded. A roll call quickly established that only 2 men were missing and a decision was made to use the 2 gas-tight suits for search and rescue in preference to isolate the ammonia ring main supply.EXTERNAL TO THE ESTABLISHMENT:The off-site emergency plan was activated within 5 minutes of the start of the release. Local radio warnings were given but this was too late for some local schools and some mothers and children were affected while making their way home.No emergency measures are still required, neither on-site nor off-site (code 7703). | On-site systems - plant emergency shut-down procedures; alarms/sirens sounded; internal emergency teams (fire, ambulance, etc.) Off-site external services - offsite ermegency plan Sheltering - public alerted via media |  |  |  | Measures to prevent recurrence: After the accident, the following measures were established: 1- existing similar pumps to be thoroughly examined and fitted with crankshaft deflection devices; 2- older design crankshafts to be replaced with new crankshafts (differences in the material of construction and crank pin radius); 3- critical plant machinery to be identified and subjected to a regime of inspection similar to that applied to pressure vessels.Measures to mitigate consequences: After the accident, it was established that automatic remotely operated shut-off valves have to be fitted to liquid ammonia supply systems so that a hazardous piece of the plant can be isolated quickly and the amount of the ammonia (eventually released in case of an accident) reduced.
000348 | Fire during the decommissioning of propellant powder | 1992-06-30 11:00 | 1992-06-30 | Major Accident | - not known / not applicable - | Waste storage, treatment and disposal | [5 empty] | 1 | 1 | In the plant, propellant charge powder (NDT-3) is burnt following guidelines. The ignition is electrical. The powder burns with open flame without residual combustion products.The fire safety measures taken worked well. The pressurised pipe was ready to use and the firefighting could begin immediately. There was the danger to involve a nearby depot of the Federal Army. very dry weather, sunny day with 30 degrees Celsius, sudden wind, wood fire type IV. In connection with a technologically suitable burn-up of propellant powder, a wildfire suddenly occurred on a licensed fire place. As a result of the rising wind, the flames spread to the area adjacent to the fire place in a northerly direction. The fire place is permanently equipped with appropriate fire extinguishing tools. As a precaution, pressure hoses with coupled steel pipes are available in front of two hydrants. The fire was reported to the plant security immediately after it was recognized by an operator of the fire site on the basis of the company's fire alarm regulations. Another operators present at the fire site immediately started firefighting with the steel pipes ready. The plant security department alerted the fire department. After the conflagration was under control, the area was adequately extinguished and watered. A total area of approximately 1200 m2 of grass and undergrowth was affected by the fire. | Plant for the destruction of explosive substances (10.1-1) | Affected part: fire place |  | 1 | [9 empty] | Ppropellant charge powder (NDT-3) (EG-RL - ANNEX II No.2).&nbsp;The quantity of the substance involved is missing&nbsp; | Due to sudden wind the open flame bended and ignited the dry vegetation on the ground external to the fire site. The ambiental characteristics of the surroundings and the atmospherical conditions were not taken into account so the destruction of NDT-3 was started although it was a wood fire IV situation. |  | Ecologic harm: Destruction of grass and undergrowth for about 1200 m2. It is believed that the fire place will be in use until 1994 and that the combustion process of will powder take place in open air. | [12 empty] | Other - Destruction of grass and undergrowth for about 1200 m2. | [10 empty] | INTERNAL TO THE ESTABLISHMENT:- Fire fighting by pressure water tube already prepared - End of burning of the propelling explosive.EXTERNAL TO THE ESTABLISHMENT:Instruction of a fire-guard in the time from 30 06 92 to 01 07 92, 5.00 hours. Increase of the measures to fight the fire, from the fire-brigades standing nearby the munition depot with their extinguishing devices. |  |  |  |  | INTERNAL TO THE ESTABLISHMENT:Adjust the amount of material to be destroyed to the weather conditions and limit the amount to a maximum of 100 kg.EXTERNAL TO THE ESTABLISHMENTImprovement of the fire extinguishing technique.MEASURES TO PREVENT ANY RECURRENCE OF SIMILAR ACCIDENTS:1. No destruction of propellant powder in wood fire IV situations2. Planned operation of the new deflagrating apparatus in 1994.
000193 | Pollution of the Rhône river by a paper mill | 2015-06-04 04:00 | 2015-06-05 | Major Accident | Lower tier | Production and manufacturing of pulp and paper |  |  | 1 |  |  |  | 1 | Pollution of the Rhône river was noted at around 4.00 a.m. in the vicinity of a paper mill. The product spilled consisted of lignite (derived from wood) and caustic soda. The pollution spread along a length of 13 km and across two-thirds of the width of the Rhône. However, no aquatic wildlife mortality was observed. | The accident occurred inside a paper mill classified ‘Seveso lower-tier’. | The unit involved was the site’s waste water treatment plant. | [6 empty] | 1 |  |  |  | Lignite - unknown - Caustic soda - 1310-73-2 - | The substances involved were:- caustic soda (CAS number 1310-73-2). This substance has the following hazard statement under the GHS classification: corrosive liquid 1A.- lignite (a wood-derived product). | The primary cause of the accident seems to have been a malfunction in the site’s waste water treatment plant. The causes are under investigation. |  | The pollution spread along a length of 13 km and across two-thirds of the width of the Rh&ocirc;ne. However, no aquatic wildlife mortality was observed. | [13 empty] | freshwater: river - 0.00 | [9 empty] | The operator put in place an action plan to treat pollution at source: heightened surveillance of the waste water treatment plant and injection of an anti-foaming agent. |  | Other - 0.00 |  | Other - 0.00 | Supervise the operations of peripheral units at production, such as utilities or treatment plants.
000792 | Release in the air of mist of bromine | 1998-06-18 | 1998-06-18 | Other Event | Upper tier | General chemicals manufacture (not otherwise specified int the list) |  | 1 |  |  |  |  | 1 | Release in the air of mist of bromine. | not given | A vitrified tank (capacity : 4.5 tons of bromine at 15°C under 3 bars). | 1 | [5 empty] | 1 |  | 1 |  | Bromine - 07726-95-6 - 0.70000 | Bromine (C.A.S. No: 7726-95-6) | Flange clearance between pipes. The flange was not drawn up and the impermeability test was incorrectly passed. |  | Local disturbance. Mist of bromine in the neighbourhood (0.075 ppm).Affected Area: installationAffected Area: establishmentAffected Area: off-site: localConsequences - Ecological harm - pollution/contamination/damage of : Ecological component: residential area (covered by toxic cloud) - Affected Yes | [12 empty] | inland: urban development - residential area (covered by toxic cloud) | [10 empty] | Set up of water curtains | On-site systems - management/organization review; drenching systems (water sprays, monitors, etc.); plant emergency shut-down procedures; gas detection, quantification/dispersion prediction Off-site external services - external fire-fighting services; external ambulance/victim-recovery services; |  |  |  | Check up of flanges.
000477 | Explosions and fire in a catalytic reforming plant of a refinery | 2000-09-03 21:15 | 2000-09-04 15:15 | Major Accident | Upper tier | Petrochemical / Oil Refineries |  |  |  | 1 |  |  | 1 | A series of explosions occurred in a catalytic reforming plant of the refinery, followed by a fire in the same unit. The establishment is classified as Seveso Upper Class. The accident is classified as level 4 on the international accident gravity scale. Considering the material damage, which was high, the criterion in Annex VI is exceeded: the accident has to be notified to the European database (MARS).The accident:A fire associated with muffled explosions started in the refinery at 21:15, involving the desulphurising section of the "crackert No. 7". The fire continued until 15:12 of 4 September. The accident chronology was as follows:* 21:12: rupture of a 3/4 inch tapping (connection) on the suction pipe of pump P3B,* 21:12 + 30 s: ignition of the cloud (about 200 kg of the substance) and creation of a (combustible) fed torch fire ,*21:13: rupture of a 3-inch mineral oil pipe which was exposed to the torch fire,&nbsp; creating another fire jet of larger size,*21:18: by domino effect,&nbsp; rupture of the collector of a cooling tower and ignition of the released substance,* 21:22: - by domino effect effect, rupture of the&nbsp; 8-inch head pipe&nbsp;&nbsp; of&nbsp; column V3, ignition of the release,&nbsp; &nbsp;&nbsp; &nbsp;&nbsp;&nbsp;&nbsp;&nbsp;&nbsp; - by domino effect, rupture of column V3 valves collector, which is connected to the site's flare system, and ignition of the released gas. This caused a partial release to the atmosphere&nbsp; from the site's flare system.* From 22:00 onwards: The ignited releases kept on burning until the material being processed in the unit was exhausted and the flare system could be isolated without risk, an operation which was completed on 4 September at 15:15 hrs. | The refinery is the largest French refinery in terms of its licensed crude oil distillation capacity of 17 millions tons per year. | The unit involved in the accident of 3 September 2001 is called "cracker no. 7". It is a catalytic reforming unit, which is used to produce high-octane gasoline fractions. This unit can process 4200 t/day of product. The unit consists of 3 successive sections: a desulphurisation section, a catalytic reforming section, and a fractionation section. | 1 |  | 1 |  |  |  | 1 |  | 1 |  | hydrogen - 1333-74-0 - hydrogen sulphide - 7783-06-4 - | The substances involved are those used in the process: mainly flammable substances (mineral oils, hydrogen), but also gases like H2S. hydrogen (C.A.S. No: 1333-74-0), H2S hydrogen sulphide (C.A.S. No: 7783-06-4) | The causes of the accident are related to a system constituted of "steam turbine + pump" (Ref. P3B). Actually, the accident occurred during a periodical test phase carried out with this equipment, which constitutes an emergency relief unit for the P3A pump.Various investigations carried out after the accident, have led to the identification of a complex of factors which may have caused the accident itself. The causes which may have brought about the accident according to the various reports issued on this subject are collected below:&nbsp;&nbsp;&nbsp;&nbsp; * Presence of condensates in the turbine (closed bleeder valve),.....* Inadequate anchoring of the frame to the foundation,.....* Inadequate lubrication of the pump's bearing assembly,.....* Design of the pump rotor,.....* Cavitation phenomena of the pump, the aspiration capacity being inadequate,.....* Anomalies in the bearings' refrigeration system.&nbsp;&nbsp;&nbsp; These factors caused:&nbsp;&nbsp;&nbsp;&nbsp; - strong vibrations of the pump, which caused&nbsp; fatigue stressing and consequently the rupture of a 3/4 inch tapping&nbsp; (connection) placed just above the pump,&nbsp;&nbsp;&nbsp;&nbsp; - a misalignment of the turbine and the pump, which caused a fracture of the shaft and a deterioration of the coupling.An event&nbsp; which contributed to the gravity of the accident was identified. An anomalous delay (of about 10 min) in the closing of the block valve of the feeding pipe of the P3B pump. Actually, if the closing of this valve, which was controlled by the automatic safety system, had been completed within the normal time (of about one minute), the domino effects which involved the other pipe networks could have been avoided, substantially reducing the gravity of the accident. | Yes | The accident caused minor injuries to one person.There was no significant environmental impact, and the extinguishing water has been stored in a 60.000 m3 buffer tank designed this purpose.The accident has caused a 7-month shutdown of the unit. The material damage amounts to about 13.72 Meuros (13.720.000 euros) for repairs and 68.6 Meuros (68.600.000 euros) for production loss. | [23 empty] | The emergency response operations in this accident were carried out by the on-site fire fighting service of the refinery, supported by the neighbouring city's fire brigade.The fire fighting strategy was based on reducing the risk of fire propagation and cooling the structures which were exposed to thermal radiation, in order to prevent a possible collapse. However, at the climax of the fire large water delivery rates were employed (of the order of 2300 m3/h, with a pressure of 7 to 8 bar, supplied by the extinguishing system of the installation).Following the accident, an decree for urgent measures has been issued by the Departement's prefect, on 4 September 2000, requiring the operator to:&nbsp;&nbsp;&nbsp;&nbsp; *&nbsp; provide a list of the equipment affected by the accident,&nbsp;&nbsp;&nbsp;&nbsp; *&nbsp; provide an accident report including a report on measures for preventing recurrence of similar accidents,&nbsp;&nbsp;&nbsp;&nbsp; *&nbsp; provide a report on the operational status of the equipment .The same decree states also that the start-up of the installations involved in the accident has to be authorised by the regional prefect. During the discussions which followed, the following requirements emerged:&nbsp;&nbsp;&nbsp;&nbsp;&nbsp; * evaluation of the operator's accident report by a third-party expert,&nbsp;&nbsp;&nbsp;&nbsp; * implementation of a systematic and methodical inspection program, in order to assess the state of the equipment.After an examination of the neighbouring installations, the operator declared that only the "No. 7 cracking" unit had been significantly affected.&nbsp;&nbsp; The following method has been chosen to assess the state of the equipment involved:&nbsp;&nbsp;&nbsp;&nbsp; * As a first step, a (methodical and systematic) inspection plan has been prepared. This inspection plan has been approved by the expert who in this context was employed also by the insurance companies.&nbsp;&nbsp;&nbsp;&nbsp; * This inspection plan has been implemented for the totality of the equipment which may have been affected by the accident;&nbsp;&nbsp;&nbsp;&nbsp; * The implementation of this inspection plan has made it possible to prepare a&nbsp; classification of the equipment according to its operability.Taking in&nbsp; consideration the elements mentioned above, the inspectorate has recorded the classification, as submitted by mail, which was obtained by each piece of equipment after implementation of this inspection plan; the inspectorate also reminded the operator that the various construction and repair operations involving the equipment must be carried out in compliance of the rules of good practice and while strictly complying with the relevant regulations. | On-site systems - fire services Off-site external services - fire services |  |  |  | The following corrective measures have been proposed by the operator: &nbsp;&nbsp;&nbsp;&nbsp; *Change of pump type and modification of the vertical alignement of the column, in order to avoid cavitation phenomena;&nbsp;&nbsp;&nbsp;&nbsp; * Replacement of the motor-driven valves placed in the pipes feeding the P3A and P3B pumps, in order to reduce the shutting delay, the declared objective of Total being a shut-off delay below 30s;&nbsp;&nbsp;&nbsp;&nbsp; * Modification of the turbine's speed regulation system into an "isochronous" regulation system.&nbsp;&nbsp;&nbsp;&nbsp; * Replacement of the 3/4 inch tapping (connection)&nbsp; of the involved pumps by 1 inch tapping&nbsp; (connection), provided with reinforcement gussets.&nbsp;&nbsp;&nbsp;&nbsp; * Modification of the drainage system of the turbines involved;&nbsp;&nbsp;&nbsp;&nbsp;&nbsp; * Implementation of a campaign aiming to increase worker's awareness of the importance of a strict application of operating procedures during the heat-up phase of turbines.These proposals were approved by the third-party expert, who has independently prepared some additional recommendations.With reference to these different expert assessments, the Departement's prefect has authorised the new start-up of the unit, the authorisation being subject to the condition of the operator's compliance with additional requirements (complementary decree of 27 March 2001).
000859 | Release of sulphuric acid mist from a vent tank on a sulphur trioxide storage system | 1996-07-17 11:25 | 1996-07-17 15:30 | Major Accident | - not known / not applicable - | General chemicals manufacture (not otherwise specified int the list) |  | 1 |  |  |  |  | 1 | Uncontrolled release of sulphuric acid mist from a vent tank on a sulphur trioxide storage system. | not given | 52 tonnes capacity vent tank on SO3 tank farm was being cleared out for a thorough examination. Water introduced without first checking that the tank was free of SO3. | 1 |  | 1 | [5 empty] | 1 |  | Carbon Disulphide - 75-15-0 - Sulphur Dioxide - 7446-09-5 - SULPHUR TRIOXIDE - 07446-11-9 - 3.50000 | Sulphur trioxide (C.A.S. No: 7446-11-9). Amount lost estimated by company at 1576 kg max (1.576 tonnes)Inventory directly involved had accumulated in a vent/dump tank forming part of the storage system but normally empty. Amounts quoted are estimates calculated after the release. Inventory in actual storage tanks not involved or at risk. Inventory normally stored at 35 degrees Celsius and atmospheric pressure but vent/dump tank temperature about 25 degrees Celsius. | Plant manager gave instruction to add water, directly from a hose, through a man-hole lid. Had not foreseen the likely presence of polymeric SO3. Assumed only a negligible amount present because the tank was not used for storage and was ordinarily vented to a scrubber (wrong instruction, bad management of operations).General good standards of written procedures/ docs as set out in CIMAH Safety Report. Failure to implement change and non-routine job procedures led directly to incident. |  | Plant manager sustained burns to hand whilst attempting to remove water hose. On-site and off-site emergency plans put into operation. 10 persons off-site reported to their local hospitals complaining of eye and respiratory irritation.People - Remarks: Est pop, injury was burn to hand during emergency action. Off-site pop.- all except 1 were transient respiratory which responded to treatment/ removal from exposure. Remaining one was enveloped in initial release cloud and also had a pre- existing lung disorder.Ecological harm - Remarks: As shown on attached map/ photograph and discussed in MHAU report dispersion was towards unpopulated area but also up into the atmosphere so exposure of ecological components was transient and at a low concentration.Disruption of community life: Local residences, factories, schools were threatened but personnel kept indoors only- no evacuation needed. Disruption of transport in immediate vicinity of site for duration of release.Material loss - Remarks: Costs include all remediation of damage to plant and buildings including clean up and decontamination.Establishment losses - material max euro: 595000Establishment losses - response max euro: 595000Affected Area: installationAffected Area: establishmentAffected Area: off-site: local | Injuries - 1.00 Establishment Population: 1 |  |  | 1 |  | Injuries - 1.00 OffSite Population : 1 |  |  | 1 | [12 empty] | nearby residences, hotels - sheltering nearby factories, officies, small shops - sheltering schools, hospitals, institutions - sheltering infrastructure (telecommunication, roads, railways, waterways, air transport etc - disruption of transport |  | On-site and off-site site plans activated. Fire brigade attendance amounted to 30 units and 150 officers. Decontamination of SO3 storage building removed removal of external cladding. Vent tank lagging also required removal. Plant out of action for 45 days.Emergency measures - Remarks: Initial response to on-site emergency plan being implemented was two appliances. Assessment of severity of release led to sounding of CIMAH alarm and eventual attendance of 30 appliances and 150 personnel. Ambulance crews on standby. Police dealing with traffic and alerting public. Need for full chemical protection suits in warm ambient temperature meant larger numbers of personnel needed so as to avoid heat stress.Official action taken - legal action:&nbsp; Prosecution of company, 2 charges HSW Act S2(1) , S3(1). Guilty pleas. Fines 2 x £13,000 + £12,803 costs. Civil claim by the person worst affected off-site in progress.Official action taken - other:&nbsp; Environment Agency investigation led to acceptance by company of&nbsp; a Formal Caution in respect of 3 breaches of conditions to the EP Act Authorisation. |  |  |  |  | (i) Company, through its Plant Manager, failed to provide a safety system of work for decontamination and cleaning of the vent tank. (ii) Polymer allowed to build up on internal walls and viewing panel because vent tank temperature not maintained above 35 degrees Celsius for SO3 storage tanks. (iii) instrumentation not provided to record internal temperature and monitor efficiency of vent tank trace heating.Measures to prevent recurrence: Tank temperature increased and monitored (monitoring system, operating conditions). Procedure drawn up for tank cleaning (maintenance procedures). Site managers retrained in application of procedures (training, retraining). HAZOP study on tanker off-loading vent arrangements carried out (risk assessment).Measures to mitigate consequences: Mitigation measures considered to have worked well.Useful references: See MHAU Report.
000687 | Release of butane in a liquefied gas installatio | 1998-01-26 06:30 | 1998-01-26 | Major Accident | - not known / not applicable - | Wholesale and retail storage and distribution (excluding LPG) | [6 empty] | 0 | Release of butane in a liquefied gas installation | not given | Liquefied gas installation&nbsp; |  |  | 1 | [5 empty] | 1 |  | Butane - 106-97-8 - | Release of Butane (C.A.S. No: 106-97-8), amount involved: approx. 150 l. | Gasket of a valve (bellows)On 26/01/1998, in a liquefied gas supply plant-the failure of a overflow valve caused an uncontrolled release of about 150 l of liquid butane.At the time of the event, the entire plant was inoperative. The liquid gas feed pumps were inoperative too, so that at the external temperature conditions (approx. -5 C°) the pressure on the overflow valve was only the static pressure of the liquid gas pipe. Therefore the overflow valve opening function was not activated.The characteristics of the damage (a crack with a length of 12 mm in the longitudinal direction of the bellows) together with an evaluation of the local situation as well as the situation in the establishment indicate that the most probable cause is a imperfect manufacture or a defect in the material. |  | A fireman suffered minor frostbite on one hand. | [21 empty] | infrastructure (telecommunication, roads, railways, waterways, air transport etc - Roads bocked |  | After the onset of the failure (accident), the shut-off valves were closed and the remaining gas was flared. The defective overflow valve was removed and the pipe was blocked with a blind flange (sealing plate). Outside of the installation, roads were blocked and gas measurements were carried out; moreover, extinguishing water was prepared. | On-site systems - shut-off valves Off-site external services - roads blocked |  |  |  | Since the failure of a bellows used to seal a valve cannot be excluded, a secondary protection should be present. Such a secondary protection against the release of substances can be realised structurally by a supplementary gasket on the valve spindle (valve shaft) or by a gas-proof spring housing shell. The required safety and reliability of overflow / control valves could be guaranteed by a component test, similar to a safety valve test.
000215 | Fire and explosion to warehouse | 2010-11-05 13:00 | 2010-11-09 14:00 | Major Accident | Upper tier | Other activity (not otherwise specified int the list) | 1 |  |  | 1 |  |  | 2 | At about 1pm on 5th November a fire started on a pallet in Warehouse 9. Personnel working in the immediate vicinity attempted to extinguish the fire but quickly realised that aerosol containers were beginning to fail and evacuated the building. The fire was contained in Warehouse 9, although there were some road closures. The main heat of the fire declined by late evening but was not finally extinguished until Monday 7th November. No-one was hurt during the incident and no offsite injuries or health effects have been reported. There were environmental consequences due to surfactant contamination of the River Skerne causing foaming and minor fish death, insufficient in scale to constitute a major accident to the environment. However, it is clear that some organic material was also released to ground during the incident. | Warehousing and distribution&nbsp;establishment was a top tier COMAH site due to the LPG content of aerosols i.e. deodorant sprays and other toiletry products.&nbsp;At the time of the fire 7000 pallets of aerosols were stored within Warehouse 9 equating to about 200 tonnes of LPG.&nbsp; There was a further approximately 500 t of strong detergent solution (non hazardous) stored in the same warehouse at the time of the fire. Releases of this material to the local River caused the most obvious immediate Environmental Impact, and releases to ground could also have contaminated groundwater. | The&nbsp;COMAH inventory was contained within one warehouse on a site with 8 other warehouse buildings. The fire was contained to the individual warehouse, there was scorching of a nearby warehouse which was contained by the Fire and Rescue service. |  |  | 1 | [8 empty] | Propellants of aerosols, Butane, Isobutane and Propane. In addition to the propellant typical flammable product content varied between 5% and 95%. | Not possible to confirm due to substantial fire damage however most likely explanation for the fire (by elimination of other causes) was a collision from an electrical powered fork truck with a pallet of aerosols. It is likely this involved a FLT reversing into the pallet, although the FLT driver may not have been aware of this due to the size of the truck, which along with the other FLTs operated in relatively narrow aisles. The collision would release LPG vapour which was then ignited, with the FLT potentially acting as a source of ignition. The FLT was not specifically designed for use in hazardous / zoned areas reflecting the fact that the warehouse had not been established as a zoned area. The fire was discovered by a fork truck operator. Organisational: The potential risk of operating relatively large FLTs within narrow aisles had not been recognised. Human: Not possible to confirm however the most likely explanation of the fire is a FLT driver reversing into a pallet of aerosols causing damage and a release of LPG vapour which was subsequently ignited. Owing to the size of the FLT it could be possible for the FLT driver not to be aware of the damage caused. &nbsp; |  | Total destruction of the warehouse. | [12 empty] | freshwater: stream/tributary - River Skerne: M3 dead Trout reported with in excess of 200 small fish. The polluted firewater runoff that caused this was diverted some time in to the incident. Had it not been, the consequences could have been a lot worse. Other - Unknown quantity of liquid detergent discharged to ground. It did not have any impact on local groundwater abstractions by the time this report was prepared, 8 months after the incident occurred. | freshwater: stream/tributary - 0.00 Other - 0.00 | [7 empty] | nearby factories, officies, small shops - One top tier site nearby shut down. One small adjacent chemical site suffered a satellite fire in a skip as a result of a flying aerosol landing. | nearby factories, officies, small shops - 0.00 | Full emergency response.&nbsp;On site and off site plans invoked. |  |  |  |  | No direct lessons learned by the operator who has withdrawn from warehousing aerosols. They had previously conducted a gap analysis against the accepted industry guidance on the storage of aerosols in warehouses and found themselves broadly compliant. Whilst further risk reduction measures had been identified including caging of aerosols and fitting of a deluge system they had been rejected following a cost benefit analysis. They had however decided to replace their FLTs with ones rated for use in a zoned area when the time came to renew their FLT fleet, which had been planned for a future date. The speed with which the incident escalated was not previously foreseen which highlighted the importance to consider additional control measures in any situation where rapid escape may be difficult e.g. working in raised platforms, scissor lifts, man aloft FLTs etc. This is now reflected in the associated trade industry guidance.
000871 | Fire in an electroplating plant | 2009-05-12 12:15 | 2009-05-12 | Major Accident | Upper tier | Processing of metals using electrolytic or chemical processes |  |  |  | 1 |  |  | 1 | The fire broke out as a result of build-up of heat following overheating of part of a high-voltage power cable in a poorly ventilated cable duct.There was a series of individual causes the combination of which resulted in the fire breaking out and propagating. The fire was not caused by combustible liquids (lubrication solvents). There was no short-circuit or failure of or defect in any part of the plant, consequently the plant's control system was not activated or able to resolve the problem.The fire was propagated by certain features of the premises itself (type of air inlet, type of cable bushings, unavoidable fire loads in the form of synthetic tanks and piping, cable ducts and glass-fibre reinforced gratings, a bitumen roofing material which melted with the heat of the smoke being emitted and resulted in burning bitumen being spread around).Clear steam was first noticed coming from the zinc bath area, then dark smoke. The fire then spread very quickly. Much more water than expected was needed to tackle the fire and this water could not be completely retained. Some of the water used to extinguish the fire escaped from the inner part of the electroplating plant into an underground gallery and had to be pumped out. | Operation was normal before the incident. With a few exceptions, the baths were operated at room temperature. Baths, such as that used for electrolytic de-greasing, which were operated at higher temperatures were heated with hot water. There was no electric heating. | Buildings with a hand electroplating facility, a zinc machine and a non-ferrous metal machine (use of cyanide baths), including control system switchboxes which were connected by control cables to high-voltage rectifiers in the adjacent rectifier room. The electroplating baths were located in rubber-encased steel basins or polypropylene (PP) basins with steel frames. Pipework was predominantly made of PP or PVC, the galleries and platforms were largely equipped with glass-fibre reinforced gratings. The electroplating room has a high ceiling and a vaulted roof with wire-glazed skylights and bitumen coating. | 1 | [10 empty] | Content of the electroplating baths, some of which emptied completely. | System faults/Design:It is assumed that the sporadic increase of the transition impedances led to the uneven distribution of the electrical current to the existing power cables and to the partial heating of one cable.In addition to the heat that accumulated in the cable tray, more heat was added due to the structural situation (nearby hot water pipes). This process could already have gone on over a longer period without noticeable problems in the production process and without process variables being exceeded. The long-term heating led to the formation of flammable vapours from the present organic materials until the ignition temperature was reached. |  | Fire resulting in destruction and severe sooting of a large part of the electroplating facility and roof. Some sooting in the ancillary rooms. | [23 empty] | Affected area and adjacent buildings evacuated: the fire was reported to the Berlin fire brigade by the control office. Automatically by the fire alarm at 12.19, by employees at 12.21 (alert button). |  |  |  |  | The accident investigation report noted that the cause of the fire was not a plant-specific problem and that it was not due to a malfunction of the plant. In order to avoid a similar partial heating of a single power cable in the future, among others the following proposals were made which need to be considered particularly in the plant design:* Sufficient dimensioning of cable conduits and their ventilation.* Installation of power cables following VDE 0298 Part 4 “Use of cables and insulated lines for high-voltage systems” in particular in the case of retrofitting.* Sufficient space for retrofitting.* Closure of cable lead-throughs for fire protection.* Respecting of adequate distances between cable conduits and hot-water- and other hot lines, especially when retrofitting.* Monitoring/Checking of complete heat insulation of hot pipes.* Documenting of all changes made to the plant.* Monitoring all connections for unevenly distributed currents in single lines to avoid uneven heating when in operation.* Periodic checking of all connections and sleeves/closures of extended cables for unusual heating with a thermal imaging camera.* Avoidance of additional heat accumulators and fire loads on cable conduits.
001126 | Fire in a waste recovery and disposal facility | 2017-08-08 17:10 | 2017-08-11 08:00 | Major Accident | Lower tier | Waste storage, treatment and disposal |  |  |  | 1 |  |  | 1 | In the evening of 8 August 2017, a fire broke out at a facility for the temporary storage of hazardous and non-hazardous waste and for treatment (in this case transfer of liquid waste only).The response teams of the competent fire brigades attended the scene immediately and were able to bring the fire under control during the night of 8 to 9 August 2017. The remaining ember nests were then monitored.The latter were the cause of a new outbreak of fire on 10 August 2017. However, this incident was very localised and less intense. In an outdoor area to the northwest of the storage box system, there were containers that were empty but for residue (waste code 15 01 10 – butyl chloride; deposits on the container walls, as they are not rinsed or washed out), which melted due to the intense heat. During the fire extinguishing work on the newly ignited fire, the deposits then reacted with water, resulting in gas formation. One building was affected by the event, along with the open storage boxes located on the western side and the immediately adjacent outdoor spaces in front of the access routes to each of the storage boxes.The roofing over the storage boxes collapsed due to the intense heat.The hazardous materials store and the office and staff rooms were not damaged. There were a total of 11 casualties with minor injuries, such as skin irritation/rashes, and significant damage to property. A large amount of smoke was generated.Residents were therefore urged to close windows and doors. The fire brigade then carried out emission measurements over a wide area. It was established that there was no risk to humans and the environment.In addition, the fire brigades involved had only limited operational capability after the major operation, as some of the equipment was no longer usable and had to be replaced. Safety measures:The fire alarm system was triggered. An employee had already reported the fire by telephone. | Waste recovery and disposal facility. | Operating process: Transhipment (loading).Operational state: The terminals were operating as intended at the time of the fire.Part affected: Storage boxes for hazardous and non-hazardous waste, transhipment facility. | [8 empty] | 1 |  |  | No incident substances are involved in this event. | According to the Criminal Police, this was a case of spontaneous combustion. |  | The covered storage box system and two open-air boxes were burned out.Off-site:Contamination of the retention basins in the chemical park with fire-fighting water. |  |  |  | 3 | [19 empty] | Measures for the retention of fire-fighting water and fire-fighting. Waste disposal via the usual streams, Repairs to electrical equipment, Refilling of extinguishing agents. Deployment of fire brigade, technical relief agency and works fire brigade.Immediate fire-fighting with water, followed by wetting agents and fire-fighting foam. |  |  |  |  | Consistent continuation of organoleptic acceptance control. As in the past, regular fire patrols are carried out by staff and security guards. Fire patrols are carried out twice a night.
001270 | Solvent fire at a printing ink manufacturing plant | 2021-05-22 09:10 | 2021-05-22 14:35 | Major Accident | Upper tier | Chemical installations | 1 |  |  | 1 |  |  | 2 | The fire of 22&nbsp;May 2021 in the production building broke out as a result of a solvent mix catching fire during a transfer operation, as reported by a member of staff. A composite IBC containing a 90:10 cyclohexane–ethyl acetate solvent mix was lifted by a forklift truck for transfer, positioned above a metallic drum, and the solvent mix transferred from the IBC to the drum by the action of gravity. Safety measures: A member of staff pressed the emergency button as soon as the fire broke out. The incident command of the on-site fire brigade arrived at the site very quickly (after approximately 1&nbsp;minute). Arrival of the on-site fire brigade after approximately 4&nbsp;minutes and immediate initiation of the firefighting operation; containment of the fire in the ground floor area. Arrival of the local fire brigade; handover of overall command and continuation of the firefighting work by the on-site fire brigade. Convening of the site incident command by the duty plant manager. Closure of the inlet and outlet weirs of the circulation ditch while firefighting foam was being used. | Facilities for the manufacture of paints or coatings (glazes, varnishes, paint varnishes, emulsion paints) or printing inks (4.10). | Operating procedure: transfer (loading).Operating conditions: the production building was in normal operation.Part affected: production building. |  |  | 1 |  |  |  | 1 |  | 1 |  | isopropanol - 67-63-0 - Cyclohexane - 110-82-7 - Benzine - na - N-Propanol - 71-23-8 - Ethyl acetate - 141-78-6 - Ethanol - 64-17-5 - Isopropyl acetate - 108-21-4 - Ethoxypropanol - 1569-02-4 - Methyl ethyl ketone - 78-93-3 - N-propyl acetate - 109-60-4 - | N-Propanol (71-23-8) ¦ 1&nbsp;710&nbsp;kg,Ethyl acetate (141-78-6), ethanol (64-17-5), isopropyl acetate (108-21-4), ethoxypropanol (1569-02-4) ¦ 1&nbsp;283&nbsp;kg each,Methyl ethyl ketone (78-93-3), N-propyl acetate (109-60-4), isopropanol (67-63-0) ¦ 855&nbsp;kg each,Cyclohexane (110-82-7) 100&nbsp;kg,Benzine ¦ 855&nbsp;kg | Ignition source: electrostatic.The fire is very likely to have been caused by ignition of the solvent as a result of electrostatic discharge. During the expert inspection, it was found that, although equipotential bonding had been carried out between the filled drum and the IBC, there was no earthing to the ground/room. As a result, the system as a whole could build up an electrostatic charge. Use was also made of an extension tap consisting of a metallic pipe bend screwed to the IBC by means of a plastic insulating adapter. Here too, a dangerous electrostatic charge could build up. |  | Damage to the production building and destruction of the production facility. Costs: EUR&nbsp;3,400,000. Soil contamination.Low-level impact on the unpaved embankment behind the production building as a result of contaminated firefighting foam. |  |  |  | 2 | [11 empty] | 3400000 | [7 empty] | Water:Closure of the inlet and outlet weirs of the circulation ditch while firefighting foam was being used.The firefighting foam used to fight the flames in the production building as the fire progressed flowed out of the building through the entrance doors and into a slotted drain, from where it ran into the underground reception pit. While the firefighting work was still ongoing, a disposal company was brought in for disposal purposes. It pumped approximately 75&nbsp;t of water from the drain and the underground reception pit and collected it in IBCs.Water samples were also taken by the Land Agency for Nature, the Environment and Consumer Protection [Landesamt für Natur, Umwelt und Verbraucherschutz – LANUV]. Samples were taken from both the fire-extinguishing water and the circulation ditch. The LANUV laboratory found evidence of perfluorinated surfactant (PFS) / perfluorooctane sulphonic acid (PFOS) contamination in the water samples tested. Soil:Soil samples were taken in the area around the embankment of the circulation ditch, by the production building. Removal of 20–30&nbsp;cm of the embankment, as a result of contamination with polycyclic aromatic hydrocarbons (PAHs). Emptying, cleaning and dismantling of the production facility in the production building. Disposal of contaminated raw materials and products. Securing and cleaning of the production building. Disposal of the low-level contaminated soil from the embankment of the circulation ditch. Deployment of the fire brigade.Triggering of alert level B5 for the fire brigade.Triggering of full alert for the fire brigade.Both the LANUV and the fire brigade took measurements of the air and found no increased levels of pollutants. Refurbishment of the production building. |  |  |  |  | Technical:Equipping all metallic spouts on IBCs with separate earth terminals in the form of spiral cables that can be connected to an earthed part of the facility. Technical/organisational:Relocation of further processing of cyclohexane to another production building, in a mixer with monitored earthing, and dilution with ethanol to increase conductivity. Organisational:The standard instructions on correct earthing have been completely revised and updated. One shortcoming was that the training documentation on electrostatics in the documentation and training system was flawed and contained a statement that was fully implemented by the member of staff in the production building, namely equipotential bonding of the containers.Unfortunately, however, it was not shown that, as well as being equipotentially bonded, the containers also have to be earthed.A training document has been completely redrafted, clearly showing what correct earthing looks like. In addition to the training documentation, the operating instructions have also been amended accordingly, e.g. ‘Explosion prevention in packaging’.
000618 | Rupture of a ball valve shaft installed on the liquid outlet pipe of the tank | 2002-02-05 07:45 | 2002-02-05 10:00 | Major Accident | Upper tier | Wholesale and retail storage and distribution (excluding LPG) | 1 | [5 empty] | 1 | Rupture of a ball valve shaft installed on the liquid outlet pipe of the tank. | not given | LPG storage department with 4 insulated tanks having a capacity of 150 m3 each. |  |  | 1 | [5 empty] | 1 |  | LPG - 68476-85-7 - 60.00000 | LPG, (C.A.S. No: 68476-85-7), Risk phrase F+ R12 Liquid under pressure 15,000 to 16,000 l released, corresponding to a total of 120 m3. Handling and bottling | The valve was old; the wear on the valve thread caused the release of LPG in liquid phase. The valve had never been serviced.The event was caused by the sudden ejection of the control shaft of the ball valve while opening the valve. The failure was caused by the age of the valve, and the probable wear of the bush thread, the valve was constructed in 1966 (installed in 1967). The rupture of the control shaft caused the release of LPG under pressure (approx. 5 kg/cm2) through the cylindrical opening formed by the control shaft housing of the valve. A total amount of 15,000 to 16,000l of LPG corresponding to approximately 8 tons of product were released. |  | A gas cloud formed. There was no immediate effect because the cloud did not ignite. Area concerned - Remarks: The accident occurred in the East South-East area of the storage installation located between the refinery and the beach.People - Remarks:The worker who was opening the valve was thrown to the ground and suffered bruising without serious consequences.Material Loss - Remarks:Damage is limited to the loss of the product and to loss of production (shutting down time of the installation)Affected Area: installationAffected Area: off-site: local | [21 empty] | infrastructure (telecommunication, roads, railways, waterways, air transport etc - railway interrupted |  | The on-site emergency plan was activated involving the nearby refinery, with monitoring of the gas cloud, the off-site emergency plan was activated involving the fire brigade, the prefecture, the municipality and the police forces, the personnel not needed for the emergency response operations were evacuated.Emergency measures - Remarks: The first emergency measure taken by the on-site emergency response service and the emergency response personnel of the neighbouring installations Saras and Polimeri Europa was to dilute and confine the gas cloud with water sprays. In particular the personnel of Saras stationed themselves externally on the southern part with monitors and installed water curtains fed by the refinery water network, while the personnel of Polimeri Europa positioned themselves externally on the eastern part of the installation with sprays fed by with a water tender.The first fire brigade team arrived at 8:05 hrs and substituted the personnel of the installation in the response operations.Subsequently water was pumped through the pipe coming from the Saras refinery, usually used for transferring LPG from the refinery into the storage tanks. The water was pumped at a higher pressure than the pressure inside the tank (approximately 5 kg/cm2), so as to displace the LPG in the bottom of the tank and substitute it in the leakage.This measure allowed&nbsp; the surrounding area to be made secure by 9:30 hrs and to approach the ruptured valve and seal it by 10:00 hrs.The LPG remaining in the tank was then transferred to another adjacent tank.The off-site emergency plan was activated.Discussion about response: The environmental conditions in which the accident developed were such that the employment of all foreseen emergency response means was possible, thus avoiding the evolution of the accident event. The accident analysis showed that pumping water into the tank was a very effective measure. The accident was caused by the rupture of a ball valve shaft installed on the liquid outlet pipe of the tank which was ejected from its seat while opening the valve. The valve had been installed at the time the installation was built, 35 years earlier; therefore the substitution of these valves should be more frequent. | On-site systems - drenching systems (water sprays, monitors, etc.); plant emergency shut-down procedures; internal emergency teams (fire, ambulance, etc.) Off-site external services - external fire-fighting services; police intervention; |  |  |  | Immediate Lessons: Similar valves were substituted also on the other tanks, the new valves installed have an improved safety design (better technology), the refurbishing operations of the installation were brought forward.
001254 | Surface treatment fire at an aerospace manufacturing site | 2021-01-10 06:00 | 2021-01-10 10:30 | Major Accident | Lower tier | Other activity (not otherwise specified int the list) |  |  |  | 1 |  |  | 1 | At around 6:00 on a Sunday, a fire broke out on 70 m³ of products used in acid surface treatment of materials in a 1,500 m² warehouse at an aerospace manufacturing site near to an airport. The warehouse houses surface treatment lines and paint booths. The activation of the smoke detectors alerted the fire brigade. A large number of chemicals were present at the plant, increasing the risk of the fire spreading and generating thick smoke which complicated the work of the emergency services. The fire brigade set up two roof-mounted hoses, then two additional hoses and a foam hose. The fire was brought under control at 10:25. The part of the workshop housing the surface treatment lines and tanks was destroyed. The damage to property is estimated at EUR 11 million. Thirty-five people have been furloughed and the shutdown of the workshop responsible for a key stage of the process could put at risk the entire activity of the site, which employs 10,000 people. 650 m³ of firefighting water was recovered in the basin provided for that purpose. In the evening, when the basin was full, the operator decided to discharge 200 m³ of contaminated water exceeding the zinc emission limit value in order to maintain retention capacity in the event of a failure of the secondary containment for tanks of surface treatment products that presented a much greater environmental hazard. The retention basin was treated by the decontamination station on site. The secondary containment and other polluted areas were pumped out by a specialist company. The operator carried out measurements of hydrocyanic acid every 30 minutes in order to be able to ask the fire brigade to close the area in the event of an anomaly. Piezometric monitoring of groundwater quality was established on site, as well as off-site sampling to assess the impact of the incident (soil and surface samples). The fire was caused by an electrical fault, either in an electrical control cabinet located near to the treatment chain or directly on one of the treatment lines. That fire then spread to the rest of the installation via the plexiglas anti-splash panels, acid vapour exhaust ducts and bath tanks. It developed primarily by convection, facilitated by the draught caused by the acid vapour exhaust system and the significant fuel potential around it. The absence of smoke detectors in the area of the surface treatment chains, the limited heat and smoke venting in the room and the design of the ceiling were factors contributing to the development of the fire before the alarm was raised. | Manufacture, maintenance and repair of civil and military helicopters. The Marignane site is the largest of the group’s assembly sites. It covers almost 80 hectares and almost 10,000 people work there every day. | Warehouse of 1,500&nbsp;m² on an aerospace manufacturing site near an airport. The warehouse houses surface treatment lines and paint booths. | 1 |  |  | 1 |  |  | 1 |  |  |  | Nickel chloride - 7718-54-9 - 0.07500 Potassium permanganate - 7722-64-7 - 0.17500 Potassium fluoride - 7789-23-3 - 0.40000 Copper cyanide - 544-92-3 - 0.01300 Hydrofluoric acid - 7664-39-3 - 0.06400 Potassium chromate - 7789-00-6 - 0.33400 Chromium trioxide - 1333-82-0 - 0.43500 Sodium cyanide - 143-33-9 - 0.57200 Nitric acid - 7697-37-2 - 2.12100 | The substances involved in the fire were nickel chloride, potassium permanganate, potassium fluoride, copper cyanide, hydrofluoric acid, potassium chromate, chromium trioxide, sodium cyanide and nitric acid. | The fire was caused by an electrical fault, either in an electrical control cabinet located near to the treatment chain or directly on one of the treatment lines. That fire then spread to the rest of the installation via the plexiglas anti-splash panels, acid vapour exhaust ducts and bath tanks. It developed primarily by convection, facilitated by the draught caused by the acid vapour exhaust system and the significant fuel potential around it. The absence of smoke detectors in the area of the surface treatment chains, the limited heat and smoke venting in the room and the design of the ceiling were factors contributing to the development of the fire before the alarm was raised. | Elctrical fault. | EUR 11 million in damage to property. | Other - 35.00 35 employees furloughed |  |  |  | 35 | [9 empty] | 11000000 | [8 empty] | The 74 firefighters set up two roof-mounted hoses, then two additional hoses and a foam hose. The fire was brought under control in two and a half hours. | Off-site external services - firefighters | Off-site external services - 74.00 |  |  | The absence of smoke detectors in the area of the surface treatment chains, the limited heat and smoke venting in the room and the design of the ceiling were factors contributing to the development of the fire before the alarm was raised.
000505 | Release from an unloading road tanker of Trichloromethylbenzol in a chemical processing plant | 2003-10-14 | 2003-10-14 | Major Accident | Upper tier | General chemicals manufacture (not otherwise specified int the list) | 1 | [5 empty] | 1 | In a chemical processing plant, a release of Trichloromethylbenzol CAS Nr. 98-07-7 (Phenylchloroform) occurred. The accident is notified because the amount of toxic substances involved is 24 t (i.e. &gt;= 5% of the higher threshold). The accident is classified at level 3 of the accident gravity scale as officially published in February 1994 by the Committee of Competent Authorities for the Implementation of the Seveso Directive. | not given | The road tanker involved in the accident was performing unloading operations: when the flexible hose burst while trichloromethylbenzol (phenylchloroform)) was being transferred under nitrogen pressure (2 to 3 bar). The trichloromethylbenzol reacted with the air humidity producing hydrogen chloride vapours which prevented a rapid intervention of the workers.&nbsp;&nbsp; | 1 | [9 empty] | trichloromethylbenzol - 98-07-7 - | The substance involved in the accident is trichloromethylbenzol, C.A.S. No: 98-07-7 (Phenylchloroform) | The accident was caused by the hose connection of the tank, which failed in correspondence with the flange joint, and by the too long delay in reacting by shutting down nitrogen pressure. |  | 24 t of chemicals were released in the unloading area, 16 tons were recovered in the retention basin after 15 minutes whereas 8 tons were spilled on the ground in an adjoining 200m² area. Part was recovered, however, using absorbent products. | [23 empty] | The on-site emergency response service employed absorbent systems to recover part of the substances spilled on the ground. The polluted ground and the absorbent products have to be disposed of in compliance with regulations. The Classified Installations Inspectorate requested the operator to present a report on the origins and causes of the event, the consequences and the remedial actions undertaken. |  |  |  |  | The short time that has elapsed since the accident is insufficient to gather enough elements to formulate lessons learned from the accident.
000775 | Release from a broken flexible pipe of gaseous hydrochloric acid and sulphur dioxide | 1997-11-21 | 1997-11-21 | Other Event | Upper tier | General chemicals manufacture (not otherwise specified int the list) |  | 1 |  |  |  |  | 1 | Release of gaseous hydrochloric acid and sulphur dioxide. | not given | Break of a flexible pipe for transferring reagents between 2 reaction vessels. | 1 | [6 empty] | 1 | 1 |  | gaseous hydrochloric acid (HCl) - 7647-01-0 - Thionyle Chloride - 7719-09-7 - 0.42300 sulphur dioxide (SO2) - 7446-09-5 - | Thionyl chloride (SOCl2) (C.A.S. No: 7719-09-7), gaseous hydrochloric acid (HCl) (C.A.S. No: 7647-01-0) and sulphur dioxide (SO2) (C.A.S. No: 7446-09-5). | Nothing to report. |  | A few people were affected; 1 was hospitalised for a day.Community disruption, evacuation of nearby areas.Affected Area: installationAffected Area: establishmentAffected Area: off-site: local | Injuries - 1.00 Establishment Population: 1 |  |  | 1 | [17 empty] | nearby residences, hotels - Evacuated: 1 - Disabled: 0 - Destroyed: 0 nearby factories, officies, small shops - Evacuated: 1 - Disabled: 0 - Destroyed: 0 schools, hospitals, institutions - Evacuated: 1 - Disabled: 0 - Destroyed: 0 other places of public assembly - Evacuated: 1 - Disabled: 0 - Destroyed: 0 |  | Emergency shutdown of the installation.Official action taken - legal action: The authorities have insisted on the quality of flexible piping used, and also that it be used under correct conditions - avoiding excessive twisting, for example.Official action taken - other official action: Informing the chemical companies active in the sector. | On-site systems - emergency shut-down |  |  |  | Ensure that flexible piping is of suitable quality and is correctly used.
001244 | Accidental spillage of bleach at a detergent plant | 2015-10-07 | 2015-10-07 | Major Accident | Upper tier | Chemical installations | 1 | [5 empty] | 1 | On the night of the accident, the production team had to pack 5 l containers of bleach. Once the stock in the buffer tank was exhausted, an operative activated the transfer pump and opened the check valve of the corresponding tank. A hydraulic shock occurred as a result of the vacuum caused by the pump starting before the valve had been opened. A bend downstream of the valve detached from its PVC piping. The tank partially supplied the production line, but emptied partially into the bund via the detached bend until the accident was discovered by the patrol 2 hours later. | Household detergent packing plant. | Storage tanks and packing lines. | [6 empty] | 1 |  |  |  | Sodium hypochlorite - 7681-52-9 - | Sodium hypochlorite | Four months previously, the operator had abolished the night team specifically responsible for transferring products between the storage tanks and the packing lines. Once the stock had been exhausted in the buffer tank, one of the operatives had to go to the building housing the storage depot control station at around 22:00. From the control desk, he started the transfer pump then opened the check valve on the corresponding tank. A hydraulic shock occurred as a result of the vacuum caused by the pump starting before the valve had been opened. A bend downstream of the valve detached from its PVC piping. The tank partially supplied the production line, but emptied partially into the bund via the detached bend until the accident was discovered by the patrol 2 hours later. The bund sensor malfunctioned and did not trigger a visual alarm at the site guard house. The investigation has revealed that there were no operating instructions or instructions for transfer operations, despite the production team not being trained in the use of the transfer control station (a task previously carried out by a specialised team). Once the transfer was launched, no one remained in the building housing the control station to monitor the smooth operation of the transfer remotely. The control station display did not show the position of the valve at the base of the tank, which could have alerted the operative to the risk of water hammer in the transfer pipes. The working of the transfer pump was not linked to the correct opening of the tank check valves nor to the detection of low levels in tanks. Once the leak was detected, staff did not activate the balloon plug for the site’s sewerage systems, contrary to the instructions in place. |  | The bund was not watertight and 30 l of product accumulated in a trough upstream of the rainwater system. The product remaining in the bund was pumped into an empty container while the leak from the bund was blocked. A small mobile pump was used to pump the product in the network into an empty container urgently retrieved from the refuse. The container had contained acid and this led to the release of chlorine, which caused the mild poisoning of one employee. The amount of 2.6% bleach discharged into the bund is estimated at 80 m&sup3; or 83.5 t. | Injuries - 1.00 mild poisoning |  |  | 1 | [19 empty] | The product remaining in the bund was pumped into an empty container while the leak from the bund was blocked. A small mobile pump was used to pump the product in the network into an empty container urgently retrieved from the refuse. The container had contained acid and this led to the release of chlorine, which caused the mild poisoning of one employee. |  |  |  |  | Importance of having staff trained in action to be taken and safety and emergency procedures. Drawing up of clear instructions. Maintenance of sensors for safety management.
000913 | Accidental release of phosgene in a chemical plant | 2012-05-14 23:50 | 2012-05-14 12:00 | Near Miss | Upper tier | Chemical installations - chlorine | 1 | [5 empty] | 1 | Around 10:30 pm in the isocyanate unit at a Seveso-classified chemical plant, a sensor detected a rapid conductivity rise in a heat exchanger, in which phosgene (COCl2) pressurised to tens of bar was being reheated with water vapour at 28 bar before reacting with an amine. Once the sensor alarm threshold was reached (50 µS), the safety controller isolated the drainage circuit for exchanger condensates by closing a motorised valve. A second conductivity meter, which had not been functioning properly and was scheduled for replacement by maintenance staff, displayed a value of 0 µS. Uninformed of this malfunction, technicians decided to shut off the amine intake at 10:40 pm and extract a sample to confirm their suspicions; they notified the on-call operator, who carried out an on-site assessment of the situation at 11 pm. The operator then proceeded to bypass the conductivity meter in restarting production without waiting for laboratory results to be released. Around 11:30 that evening, external sensors detected a COCl2 concentration build-up. By 11:52, a pressure sensor on the vapour circuit was reading in the tens of bar, triggering shutdown of the unit by closing shutoff valves on both the enclosure confining the unit and the condensate drainage circuit. The quick sequence of these closure steps caused a water hammer that broke a drainage valve at the base of the exchanger; the remaining COCl2 spilled into the enclosure, lowering vacuum pressure and closing the exchanger bypass valves. COCl2 sensors inside the confinement detected a rise in COCl2 content, reaching saturation at 1:10 am (1,000 ppm). A tube opened inside the exchanger and a large quantity of COCl2 spread into the vapour circuit with pressure increasing rapidly. Before the circuit could be closed as a safety precaution, a small amount of gas escaped via the soda tank drainage circuit, whose buffer (lid) had not been sealed following an improper reassembly step. The COCl2 discharged into the atmosphere in the time it took to isolate the enclosure wound up saturating the outside detectors (2 ppm), with measured concentrations gradually declining until 12:25 am | chlorine ​chemical plant | HDI unit | 1 | [9 empty] | phosgen - 75-44-5 - 30.00000 | phosgene | An expert appraisal of the leaky tube revealed the presence of acid corrosion accelerated by Cl- hydrolysis during shutdown periods. A break in the seal on an exchanger tube had caused a small COCl2 leak within the vapour circuit along with a rise in condensate conductivity due to COCl2 hydrolysis into HCl. Unit restart served to accelerate corrosion via HCl from the leaky tube until pressure burst it open: 700 kg of COCl2 spilled into the enclosure and 14 kg into the atmosphere while isolating the enclosure, as well as from the soda tank. Moreover, the sampling system on the 2nd conductivity meter had shown recurrent signs of malfunction subsequent to flow rate interruptions (this problem was known to the maintenance department yet not shared with operations personnel). Only successful implementation of the 2nd safety barrier (pressure sensor and its safety chain, in addition to integrated enclosure confinement) avoided the discharge of a large quantity of toxic gas outside the site boundary (with dwellings as close as 260 m). |  | Between 1 and 3 am, 4 technicians of the unit working outside experienced a slight intoxication and were sent to the site's infirmary. | [23 empty] | The confined gases were neutralised on a scrubber column until the enclosure was free of all COCl2 during early afternoon |  | On-site systems - 2.00 | Decontamination - through scrubber | Decontamination - 1.00 | The 2nd conductivity meter was repaired and a flow alarm installed on the sampler; also, the condensate drainage circuit was inspected and all equipment damaged by the acidic atmosphere (caused by COCl2 hydrolysis) in the enclosure was replaced. The seal on the soda tank lid was checked and the tank pumping procedure modified to avoid the opening of the lid. Other procedures were formalised or consolidated, namely: - instructions in case of activation of the unit's technical safety barriers: conductivity meter, pressure sensor, etc.; - Bypass of the unit's technical barriers: awareness-building for both technical staff and managers, definition of each team member's roles and responsibilities, clarification and restriction of authorised bypass conditions; - Conditions applicable to unit technician certification regarding both process safety and equipment inspection; - Frequency of conductivity meter calibration (shortened from 6 to 3 months); - Formalisation of information/feedback loops among operations teams and the online analyser maintenance department. The Classified Facilities Inspectorate asked the site operator to review the criteria adopted for activating the internal emergency plan and better inform staff of the role played by technical safety barriers, as even backup barriers did not justify bypassing a barrier without first analysing the compensatory measures that would eventually need to be implemented.
000969 | Fire of a low voltage switch cabinet in the operational area of an electro-plating plant | 2008-11-06 21:00 | 2008-11-07 00:25 | Major Accident | Upper tier | Processing of metals |  |  |  | 1 |  |  | 1 | On 06.11.2008 a fire, caused by a technical failure of a low voltage switch cabinet, occurred in the operative area of a electro-plating plant. The electro-plating plant is located on the ground-floor of the hangar whereas a transformer-room (switch cabinet room) fed by a 20 kV line is located on the second floor. A fire spread from the low voltage switch cabinet over to 9 other low voltage switch cabinets. A series of high voltage cabinets located in the same room were partially damaged. Alarm was triggered by the fire alarm system. Fire extinguishing operations could be performed only after shutting down the high voltage feed. -&nbsp;&nbsp; &nbsp;Initially fire fighting operations started from outside of the room. Penetrating the room at that time was not possible due to the fact that the high voltage power supply to the room still had not been shut down. -&nbsp;&nbsp; &nbsp;Rescue service with two emergency doctors, 2 ambulances, 1 head of rescue operations-&nbsp;&nbsp; &nbsp;by 22:51 hrs the competent authorities were informed by telephone -&nbsp;&nbsp; &nbsp;An emergency response command office was set up with the participation of the fire brigade, representatives of the company, the office of the district president and the electric power provider -&nbsp;&nbsp; &nbsp;The fire could be extinguished in a relatively short time once the representative of the electric power supplier and the technical personnel of the company could establish that the electric power supply to the room had been shut off and that the room was grounded. -&nbsp;&nbsp; &nbsp;Apart from the damage directly caused in the room by the fire, approx. 50% of the company remained without electric power supply. The metal plating plant in the accident area was only affected by spreading combustion smoke. -&nbsp;&nbsp; &nbsp;By 23:14 hrs Secondary alarm of the voluntary fire brigade requesting a high-performance ventilator in order to free the hangar from the smoke. -&nbsp;&nbsp; &nbsp;By 23:30 hrs the onsite fire-brigade reported that the fire was extinguished. Following to that the decision was taken to activate the ventilator in order to free the hangar from the smoke. -&nbsp;&nbsp; &nbsp;By 00:15 hrs final meeting of the emergency response command deciding to continue forced ventilation for another 30 min. and then to switch over to natural ventilation. The firewatch was taken over by the onsite fire-brigade. A task force of 130 members participated at the emergency response operations onsite. Approx. 50% of the company’s premises remained without electric power. Meanwhile also the criminal police reached the accident site. -&nbsp;&nbsp; &nbsp;The emergency response command was called-off officially by 00:25 hrs. | Anlagen für den Bau und Instandhaltung von Luftfahrzeugen | -&nbsp;&nbsp; &nbsp;Technical equipment room-&nbsp;&nbsp; &nbsp;Electric power main feed-&nbsp;&nbsp; &nbsp;Low voltage – main distributer | [11 empty] | ​ | Technical failure of low-voltage switch-cabinet.The switch cabinets had been controlled 2 month before the event with a thermal imaging camera. Connecting power lines were coated with a fire protecting paint. 14 days before the event a control was performed by external experts. |  | -&nbsp;&nbsp; &nbsp;Burnt out switch cabinets-&nbsp;&nbsp; &nbsp;Strong sooting in the room affected by the fire-&nbsp;&nbsp; &nbsp;Sooting of neighbouring rooms-&nbsp;&nbsp; &nbsp;Consequential losses caused by power failure -&nbsp;&nbsp; &nbsp;2.000.000 EUR material damage | [23 empty] | Alarm triggered by the fire alarm system, the extinguishing operations could be performed after shutting down the (high voltage) electric supply. | On-site systems - Cordoning of the affected area, reestablishment of the electrical supply in the establishment. |  | Restoration - Repair of damages caused by the fire, to switch cabinets, sooting etc. with the help of external specialized companies under expert advice. |  | Complete refurbishment of the low voltage distribution system according to the state of the art, improvement of the preventive fire protection system.Further a better organizational regulation is needed, allowing a faster shut down of the high voltage supply, in order to be able to start extinguishing operations earlier.
000189 | Crude oil spill during maintenance | 2002-08-04 | 2002-08-04 23:55 | Other Event | - not known / not applicable - | Petrochemical / Oil Refineries | [5 empty] | 1 | 1 | During preparation for maintenance an estimated thirty five thousand (35,000) litres of stabilised crude oil spilled into a concrete retaining bund during a de-waxing cycle of new meter prover equipment, which is used for accurate flow determination. The entire spill was later successfully recovered. Incident investigation revealed that inadequate training of personnel in the introduction of new technology contributed to technician errors associated with the preparation of the new equipment for maintenance. | Refinery to produce different types of petroleum products. | ... | [8 empty] | 1 |  | Crude oil - 8002-05-9 - | Stabilised crude oil 35.000 litres. | Incident investigation revealed that inadequate training of personnel in the introduction of new technology contributed to technician errors associated with the preparation of the new equipment for maintenance. |  | The entire spill was later successfully recovered. | [23 empty] | Recovery of the spill that was ended in a concrete retaining bund. |  |  |  |  | Introduction of new equipment requires correct design and construction but also needs to address the human factors issues associated with those people who will operate and maintain the equipment. Factors such as operating and maintenance competencies, introduction of new technology (in this case automation of the de-waxing cycle) and human error (unfamiliarity with new equipment). The importance of following prevention procedures relating to control incidents is also reinforced (in this case equipment preparation for maintenance).Further measures:A comprehensive incident investigation was conducted with a representative team comprising a senior engineer, operations supervisor, health and safety representative, project engineer, safety management system coordinator and lead by a trained incident investigation leader. Refresher training was provided to project and surveillance technical support personnel on project changes and documentation requirements. Additional training was provided for personnel operating and maintaining the new prover. The training refreshed aspects of the prover operation and provided additional details for the automatic de-waxing cycle sequencing which is an aspect of the operation not immediately apparent to users of the equipment. Refresher training was provided to technicians on work management practices, including equipment preparation for maintenance, job planning and hazard assessment. Previous risk assessments were reviewed and found to be appropriate. The project risk assessments had identified the potential for a spill (low likelihood) but took a conservative approach in any event by providing a concrete bund although it was not mandated. The project implementation system was reviewed to ensure provision of training to address secondary components (those not obvious) prior to commissioning equipment. The following company controls worked well: Basic Technician competencies in operating process equipment when managing the incident response. Design, risk assessment and controls (layers of protection) for the new prover, which provided for the installation of a bund. Workforce involvement and consultation during project development and incident investigation. Incident response, containment and clean-up. Incident investigation and closeout of recommendations.
000945 | Emission and ignition of hydrocarbons | 2008-07-01 16:38 | 2008-07-01 16:45 | Major Accident | Upper tier | Petrochemical / Oil Refineries |  | 1 |  |  |  |  | 1 | During the maintenance works at the olefin installation, emission and ignition of hydrocarbons occured.&nbsp; Two workers were burnt. Due to the injuries the workers died (one after 2.5 and the second after 6 weeks of hospitalisation). | Refinery - production of engine fuels from processing of crude oil and production of the wide range of products and half-product of oil derivatives. | Installation for production of olefines (ethylene, propylene). |  |  | 1 | [7 empty] | Propane - 74-98-6 - | Propane (C3H8) F+ - extremely flammable; R12 - extremely flammable product; | There shouldn't have been hydrocarbons in the place accident. Despite detailed analysis it was impossible to clearly identify the emission source. However two emission sources were considered as the most probable: untwisted/unscrewed (on 30 June 2008) flange connection on a pump A. On this connection there was an unscrewed plug left;untwisted/unscrewed (on 1 July 2008) flange connection on a pump B; The causes of the accident were as follows: not checking the emptiness of the pipeline before starting maintenance works;during unscrewing the flange connection the limited trust rule was probably not obeyed. The contractors should have taken the position from the opposite side of the flange in relation to screws being unwinded (this enables to reduce the possibility of running with hydrocarbons leaking from the pipeline). The workers were standing on the side of unwinded screws;incorrect preparation of the installation for maintenance works. The way of preparing the installation did not ensure the emptiness of the drainage system of hydrocarbons.lack of supervision the operation of preparing the particular parts of the installation for maintenance works; It was not impossible to identify the ignition source. It was assumed that it could have been a dropped wrench, hammer that were used for the works or another source. |  | Because of the emission and ignition of hydrocarbons two workers were seriously burnt. Due to the injuries the workers died (one after 2.5 and the second after 6 weeks of hospitalisation).​ | Fatalities - 2.00 2 |  | 2 | [20 empty] | The rescue action was carried out by on-site fire and medical service units. The injured workers were given first aid and taken to the hospital. The place of an accident was enclosed and secured. |  |  |  |  | In order to prevent such accidents in the future the following activities have been taken: All units which were not emptied with hydrocarbons and are not covered by maintenance works are being clearly labeled using warning tapes and information signs;Elaboration for each section of the installation of statements about its preparation for maintenance works clearly indicating the apparatuses not covered by the works. Each statement has attached a design where the area of section and particular apparatuses are marked. These statements are given to all contractors working at a specific section;For all apparatuses that were not opened, the maintenance works starts in the presence of rescuer from the onsite fire service unit and technological service;Provision of single-use permissions with a more detailed description of works to be done in order to avoid mistakes;Performance of a control of the installation with regard to explosive and toxic hazards;Training of the crew on works carried out on the basis of permissions particularly considering responsibilities of specific persons;
000838 | Release of natural gas occurred in a low pressure 4 lift water sealed holder | 1991-12-14 10:00 | 1991-12-14 | Major Accident | - not known / not applicable - | Wholesale and retail storage and distribution (excluding LPG) | 1 | [5 empty] | 1 | No 5 gas holder was commissioned on December 3, 1991 to allow for winter demand patterns. On December 12, the steam antifreeze system was commissioned to prevent cup water seals freezing in cold weather. Cup water levels were checked and found satisfactory. Personnel visited the site on December 13 and checked the antifreeze boiler and pipework. Reported as satisfactory at 16:16 hrs. On December 14, the cup seal of the top lift of No 5 LP Holder blew. Personnel arrived on-site on December 14 to carry out the daily check on the antifreeze steam boiler. They found a large escape of steam at the base of the riser leading up the side of the holder, and called out maintenance assistance. When the steam supply was isolated, a further noise was heard, which was traced to the top cup seal on No 5 gas holder (from holder height telemetry records, it was subsequently shown that a sudden increase in rate of stock loss occurred at about the time that personnel arrived on-site but no connection exists). Gas was being boosted from the LP Holders and the rate of stock change was inside those of previous winter patterns. Further personnel were called to site, including management, and the Off-site Plan was initiated resulting in fire brigade and police attendance. Despite using fire tender's assistance, water could not be re-introduced to the cup seal and the holder descended until the seal was immersed in the holder water tank when all gas leakage stopped. The gas cloud dispersed without igniting. | The accident occurred in a natural gas storage plant. | The release of natural gas occurred from a low pressure 4 lift water sealed holder. The capacity of the gas holder was about 130,000 kg (about 6.36 millions cubic feet). The gas holder was about 55 metres high with a diameter of 68 metres. |  |  | 1 | [7 empty] | Methane (Natural Gas) - 74-82-8 - 130.00000 | - Natural Gas [mainly Methane] (C.A.S. CODE: 74-82-8, E.E.C. CODE: 601-010-00-3): amount involved = 41000 kg (41 tonnes).The total establishment and the potential directly involved inventories of natural gas refer to the capacity of the gas holder (about 6.36 millions cubic feet). Methane is the main component of the natural gas. | INITIATING EVENT AND CONSEQUENCES: Natural gas release due to loss of water in top cup seal. The gas cloud dispersed without igniting. CAUSES: When the Original Report was prepared, the causes of the accident were not fully identified. It is believed that a combination of freezing overnight temperature, followed by temperature rise, and the steam leak forming condensate in the flexible hoses leading to the top seal (which in turn produced a syphon as the gas holder was elevated towards full stock) were the causes. No other causes were found (a split in the cup holder bottom has been estimated less likely). Subsequent checks showed no leakage from the cup itself. Safety system (low level alarm) did not intervened. |  | Material Loss:No material losses occurred except the escaped natural gas.Disruption of community life: Though the Off-site Plan was activated, in the Original Report there is no evidence of significant effects outside the establishment.Affected Area: installation | [21 empty] | other - emergency plan acitivated, but no significant effects |  | INTERNAL TO THE ESTABLISHMENT:The adjacent gas holder was shut-down and the leaking holder was emptied.EXTERNAL TO THE ESTABLISHMENT:The external emergency services were informed. The fire brigade and the police turned out and set up an emergency control centre.No emergency measures are still required, neither on-site nor off-site (code 7703). | On-site systems - plant emergency shut-down procedures; internal emergency teams (fire, ambulance, etc.) Off-site external services - external fire-fighting services; police intervention |  |  |  | Measures to prevent recurrence: After the accident, the following measures were established: 1- replace the de-icing system with a pumped water system; 2- fit cup level indicators. Low level switches would activate pump if water level falls below a safety level.
001000 | Release of hydrocarbons into the atmosphere | 2007-02-27 | 2007-04-17 | Major Accident | Upper tier | Petrochemical / Oil Refineries | 1 | [5 empty] | 1 | In a petrochemical plant, 72 t of gas comprising 80% ethylene and 20% ethane were released into the air at a rate of 60 kg/hr from 27/02/07 to 17/04/07, representing 5% of the site's annual VOC (volatile organic compound) emissions.A production operator making his round discovered the leak on 27/02/07 on the vent hole of the cold box housing the ethylene/ethylene exchanger (insulated by pearlite) of the steam-cracking unit. This vent hole located at a height of 15 m evacuates the inerting nitrogen of the cold box, which functions between -40 and -50 °C under 8 to 11 bar. To avoid any risk of ignition or explosion, the operator has installed 4 gas detectors, constantly measured the internal pressure of the box, monitored the development of leaks by video camera with a feed to the control room, increased the vent hole from 1" to 3" after installing an elbow on it to divert the leak from the installation, which was then connected to a mobile flare and put into service on17. 04. Water and steam curtain systems and fire monitors were pre-positioned in case of a major leak. Automatic shut-off valves were installed to rapidly isolate the section concerned and the work permits procedure was modified to take into account the deteriorated the situation.Since the leak did not increase over time, thereby confirming the metallurgical analysis, and in view of the safety and surveillance measures taken, the facility remained in service for a limited period in order to prepare the on-site repair of the exchanger. The facility finally shut down for one month on 28/05/07.Notification of the accident is justified by the fact that the ethylene and ethane released correspond respectively to 115% and 29% of the Seveso thresholds for substances.This accident corresponds to level 5 of the European accident scale for hazardous materials, by releasing 100% in excess of the relevant Seveso threshold. | Petrochemical plan | Vent hole of the cold box housing the ethylene/ethylene exchanger (insulated by pearlite) of the steam-cracking unit. |  |  | 1 | [7 empty] | Ethane - 74-84-0 - Ethylene - 74-85-1 - | The following substances were released into the atmosphere:14.4 t of ethane (CAS 74-84-0) 57.6 t of ethylene (CAS 74-85-1) | Leak on the vent hole of the cold box housing the ethylene/ethylene heat exchanger (insulated by pearlite) of the steam-cracking unit.​The leak was located on the vent hole of the cold box housing the ethylene/ethylene heat exchanger (insulation by pearlite) of the steam-cracking unit. The vent hole located at a height of 15 m is used to evacuate the inerting nitrogen of the cold box that functions between -40 and -50 °C under 8 to 11 bar. |  | Release into the atmosphere of VOC representing 5% of the plant's annual emissions.Increase of the risk of ignition or explosion on the site. | [23 empty] | To avoid any risk of ignition or explosion, the operator installed 4 gas detectors, constantly measured the internal pressure of the box, monitored the development of leaks by video camera with a feed to the control room, increased the vent hole from 1" to 3" after installing an elbow on it to divert the leak from the installation, which was then connected to a mobile flare and put into service on17/ 04. Water and steam curtain systems and fire monitors were pre-positioned in case of a major leak. Automatic shut-off valves were installed to rapidly isolate the section concerned and the work permits procedure was modified to take into account the deteriorated the situation. |  | On-site systems - 0.00 |  |  | Improve and increase the control of this type of piece of equipment
000064 | Emission and fire of ethene | 2013-09-22 18:05 | 2013-09-22 | Major Accident | Upper tier | Plastic and rubber manufacture |  | 1 |  |  |  |  | 1 | The accident occured during the process of preparing the instalation of polyethylene for stoppage, due to the planned maintenance works. Ethylene ignited while discharging the content of the reactor (mainly ethylene) to the atmosphere.The fire occured at the end of the discharing pipe. | Production of polypropylene and polyethylene. | The accident took place at the polyethylene installation. |  |  | 1 | [7 empty] | Ethylene - 74-85-1 - 651.00000 | Ethylene (F+ - extremely flammable; R12 - extremely flammable product). The mixture discharged from the reactor involved also small&nbsp;quantities of telogene (mixture of gases propane and butane) that is used for shaping the polyethylene chain. | The most probable cause of ignition of ethylene was static electricity accumulated in the polymer's pieces or the corrosion products of discharge pipe. It was assessed that in the discharge pipe under the insulation there were two corroded holes (5 cm x 2 cm) which influenced generation of the explosive atmosphere of ethylene. Moreover, there was a leakage on heating system used for liquefying polyethylene present in the mixture discharged from the reactor. |  | One person (from the security company) hospitalized for more than 24 hours. This person together with another worker were staying on a road at a distance of about 35 m from the reactor, outside the establishment. He was diagnosed with hearing loss (hypoacusis) in the right ear - 50% (discharge of the reactor's content was accompanied by a strong blast with high noise level - this is connected with the high pressure inside in the installation - approximaately 150 MPa). In addition, the parts of burning polymer got on the roof of compressor room and lawn close to reactor. Glowing parts of polymer put ethylene and lawn on fire. | [5 empty] | Injuries - 1.00 hearing loss (hypoacusis) |  |  | 1 | [14 empty] | The following immediate measures were taken (by the internal fire brigade): - protection of the place of accident,- cooling of the discharge pipe from the reactor,- assistance during the next stage of installation's stoppage and dischare the remaining content of the reactor. The fire of the lawn was extinguished by the company's worker. | On-site systems - internal fire brigade | On-site systems - 1.00 |  |  | In order to prevent such accidents in the future the following activities were carried out: Perform an analysis on discharge of the electrostatic charge from the discharge pipes. Check the patency of the discharge pipe with the use of control pipe, immediately before planned stoppage of polyethylene installation (a special procedure has been introduced for this purpose). Install monitoring of valves' position and hand valve for steam introduction. Informing (by phone and e-mail) the Production Management Centre and the security chief about each case of stoppage of polyethylene installation; Perform calculation of overpressure wave and potential injuries to the third party (bystanders) and damage to property at the ignition during the discharge from the reactor; Indicate the lawns present within the polyethylene installation to be exchanged with non-flammable materials; Determination of routes and schedules of patrol rounds for security staff around polyethylene installation and other objects; Limit the foot traffic on the road close to the polyethylene installation; Installation of the CCTV monitoring on the polyethylene installation; Additional training on the notification of rescue services;&nbsp; Labeling and programming all of the fixed telephones; Identify the most recent technical solutions for discharge system from the reactor of high dense polymerization of ethylene; Include the discharge pipes in the program of regular checks; Update of the "procedure of stoppage of polyethylene installation for the maintenance works" by introduction&nbsp; of the set points for pressure and temperature during installation stoppage; Perform the noise level tests/examination during discharge process of the reactors' content; Perform additional examination of corroded part of the discharge pipe, including X-ray examination for determination of the elements present, with the use of electron microscopy (SEM, EDX), X-ray diffraction analysis for determination of the chemical compounds present. Perform again the occupational risk assessment for all of the workers on polyethylene installation. Recommendation of the use of ear protectors within the polyethylene installation. The operator has been obliged by the competent authorities to assess the effectiveness of the major accidents prevention program and internal emergency plan.
000417 | Uncontrolled exothermic polymerization in two reactor due to the loss of power supply | 1986-10-07 08:00 | 1986-10-07 | Major Accident | - not known / not applicable - | General chemicals manufacture (not otherwise specified int the list) |  | 1 |  |  |  |  | 1 | ACCIDENT CASE HISTORY DESCRIPTION: At 07:15, due to the loss of power supply, an uncontrolled exothermic polymerization occurred in two reactors. The condenser (necessary to cool the reactors gases) could not be started and the injection of ethylbenzene to limit the polymerization was unsuccessful. The pressure in the reactors increased and, even if at 08:15 the power supply was still available, at 08:20 it caused the rupture of the bursting disks (set at 3.5 bar) and the release of the reactor's contents. A false indication in the control room (due to the malfunction of the instrumentation) probably caused a delay in taking action. After the accident, on June 22, 1986 the Prefect ordered the suspension of productions until a decision should be taken about a new authorization to operate and asked company to improve the procedures related to installation surveillance, storage and manipulation of dangerous substances. | Styrene polymerization production plant of an organic chemical industry. | The accident occurred during normal operation in the styrene polymerization production plant of an organic chemical industry. There were two different process lines in the production plant. |  |  | 1 | [7 empty] | Styrene Polymer - 9003-53-6 - Styrene - 100-42-5 - 2.50000 Ethylbenzene - 100-41-4 - 0.12500 | - Styrene (C.A.S. CODE: 100-42-5, C.E.E. CODE: 601-026-00-0): amount involved = 1000 to 2500 kg (1 to 2.5 tonnes).- Ethylbenzene (C.A.S. CODE: 100-41-4): amount involved = 50 to 125 kg (0.05 to 0.125 tonnes).- Styrene Polymer (C.A.S. CODE: 9003-53-6): amount involved = not known.The total establishment and the potential directly involved inventories of styrene and ethylbenzene refer to the amounts released during the accident. The amount of styrene had been estimated between 1,000 and 2,500 Kg whilst the amount of ethylbenzene between 50 and 125 Kg. No data are available about the amount of styrene polymer involved in the accident. | CAUSES: The accident occurred due to the loss of power supply that led to an uncontrolled exothermic polymerization in the two reactors. As, due to the loss of power supply, the condenser could not be started and the injection of ethylbenzene to limit the polymerization was unsuccessful, a pressure and temperature increase occurred causing the rupture of the bursting disks and the release of the reactor's contents. A false indication in the control room (due to the malfunction of the instrumentation) probably caused a delay in taking action. |  | EFFECTS ON PEOPLE:Outside the establishment 30 people were hospitalized due to the release's effects.COMMUNITY DISRUPTION:A strong smell was detected in the city of Le Havre.Affected Area: installationAffected Area: establishmentAffected Area: off-site: local | [5 empty] | Injuries - 30.00 OffSite Population : 30 |  |  | 30 | [12 empty] | other - A strong smell was detected in the city of Le Havre. |  | INTERNAL TO THE ESTABLISHMENT: The unit was shut-down. EXTERNAL TO THE ESTABLISHMENT: The people intoxicated by the release were evacuated.No emergency measures are still required, neither on-site nor off-site (code 7703). | On-site systems - plant emergency shut-down procedures Evacuation - all or mostly by organized transports |  |  |  | MEASURES TO PREVENT ANY RECURRENCE OF SIMILAR ACCIDENTS:After the accident, the following measures were established:1- revision of the power supply system in order to avoid common failures;2- installation of a redundant sensor to follow the evolution of the polymerization;3- installation&nbsp; of a redundant bank in the condenser;4- further studies on a more effective inhibitory injection.MEASURES TO MITIGATE THE EFFECTS OF THE ACCIDENT:After the accident, the following measures were established:1- further studies on the safe disposal of vented material should the rupture disk burst;2. further studies on the removal of the reaction mass, if necessary.
000293 | Unclosed valve, after maintenance, caused a carbon monoxide gas claud release | 2006-03-15 09:38 | 2006-03-16 17:14 | Major Accident | Upper tier | Processing of metals | 1 | [5 empty] | 1 | Release of gas cloud, main component carbon monoxide (CO) | not given | Valve in transport pipe was not closed after maintenance&nbsp; | 1 |  | 1 | [7 empty] | Carbon monoxide, CO - 630-08-0 - | Carbon monoxide, CO (C.A.S. No: 630-08-0) | Valve was not closed after maintenance. |  | Because of height gas plume, wind direction and low population grade in the area there were no harmful effects. | [23 empty] | not applicable |  |  |  |  | Immediate lessons learned - Description: - several organisational measures were taken - study was conducted into possible technical measures.
000536 | Release fo VCM (Vinyl Chloride Monomer) from a process unit during commissioning after plant upgrading | 1999-05-04 04:00 | 1999-05-04 09:00 | Major Accident | - not known / not applicable - | General chemicals manufacture (not otherwise specified int the list) | 1 |  |  |  |  | 1 | 2 | &gt;0.5 tonnes of VCM (Vinyl Chloride Monomer) was released from a process unit. Release caused by poor design, inadequate training, incompetent installation of some critical controllers and poor operating and management practices. | not given | VCM Rejuventation Process on VC3 plant during commissioning after plant upgrading. | [10 empty] | Vinyl Chloride Monomer - 75-01-4 - | Vinyl Chloride Monomer (C.A.S. No: 75-01-4); amount involved: &gt; 0.5 tonnes | Poor design for ensuring system operates within SWP, inadequate training of process previously inadequate management of the commissioning operation. | Yes | No injuries. The VCM had run into a waste pit from the base of a vent stack which had overfilled. | [23 empty] | ICI (C&amp;P) Ltd Emergeny Services were surrounded by EBC when they called a 'Site Emergency' |  |  |  |  | perly installed and tested
001080 | Release of biogas at a biogas facility’s digestate store | 2017-02-24 15:30 | 2017-02-24 15:30 | Major Accident | Lower tier | Waste storage, treatment and disposal | 1 | [5 empty] | 1 | As a result of the lower gas pressure and the prevailing squalls, the old roof tore. The raw biogas that was still present was released into the atmosphere and dissipated very quickly due to the strong wind. Safety measures: As the gas had already been shut off, there was no immediate danger. In order to prevent a further overflow of substrate from digester 4 into digestate store 4, the filling level of the digester was reduced by pumping. Digestate store tank 4 was emptied and taken out of service. Return into service only after new roof fitted. | Type of plant:Biogas plant (8.6.3.2) Part affected:Foil roof of digestate store 4 torn. | Operating conditions: Single-layer flexible roof on digestate store 4, Gas-tight Container approx. 3/4 full, Already isolated and withdrawn from the gas system due to the removal of digestate. &nbsp; | [8 empty] | 1 |  |  | Methane, 2,500 kg | Due to a low gas pressure, the film was not under tension but lying loose.As a result, it was particularly vulnerable to the pulling effect of the squall that was blowing (alternation between suction and slackening).This ultimately caused the sheeting to fail. The condition of the foil, which was at risk of tearing due to its age, was a contributing factor, but with no acute risk potential.The sheeting was scheduled to be replaced as part of a rolling programme, but that had not yet been approved. |  | Consequences DescriptionTorn roof with &euro; 25,000 of damage. | [23 empty] | Gas from the digester already shut off; Partial emptying of digester 4 in order to avoid further overflow into digestate store 4; Digestate store 4 emptied and taken out of service; Creation of a mobile connection from digester 4 to digestate store 3, Digestion system 4 taken completely out of service by controlled shutdown of the plant on 30 April 2017. |  |  |  |  | Construction of a new roof in accordance with the latest technical rules. In this case, it is planned to install a rigid stainless steel roof. Application for authorisation has been submitted. The current incident plan is being refined following the incident as regards the reporting chain and the use of the prescribed forms, and the adaptation of the alert and security plan.
001157 | Explosion during discharge of liquid waste | 2018-09-13 14:35 | 2018-09-13 14:50 | Major Accident | Upper tier | Waste storage, treatment and disposal |  | 1 |  |  |  |  | 1 | On 13 September 2018 at around 14.37, an explosion took place, followed by a very brief localised fire at the North discharge pit. The explosion took place during the discharge of liquid waste from a tanker into the North discharge pit. The discharge pit is a concrete underground tank covered with a concrete lid. The remains of a previous discharge were present in the discharge pit. When the waste materials mixed with each other, a reaction occurred leading to the generation of oxygen, which formed an explosive mixture together with the solvents contained in the discharge pit. Further investigation showed that 3 possible scenarios regarding the ignition source can be considered. It is not possible to say with absolute certainty what the actual source of ignition was. | Amongst other things, the establishment processes hazardous waste. For some waste streams, rotary furnaces are used. These furnaces can be fed in various ways. One of these ways is from storage tanks. At the time of the accident, these tanks were being filled from tankers. This transfer takes place via a discharge pit. | The discharge pits are part of the discharge installation for waste awaiting processing in the storage tanks. The waste is discharged from a tanker into the discharge pit using gravity but under low nitrogen pressure. The discharge pit is a concrete underground tank covered with a concrete lid. This discharge passes through a drum sieve to remove the solid parts from the stream using a screw. The waste stream is pumped from these discharge pits into the tanks in the tank farm. This pumping starts during the discharge from the tanker and stops automatically if the level in the discharge pit is low. The discharge pits are never completely emptied. Calculations show that around 500-700 litres of the previous load remains in the discharge pit. In order to prevent possible ingress of oxygen into the installation, the storage tanks in the tank farm, the discharge pits and the drum sieves are connected to a displacement gas network. Everything in the vapour phase is interconnected via this displacement gas network, which provides a slight excess pressure. This displacement gas network is not intended to be an inertisation system. The displacement gas network operates between 8 mbar and 12 mbar overpressure. At 12 mbar an automatic shut-off valve to the furnace is opened. At that time, the gases are sent to the furnace, where they are incinerated. At 8 mbar the shut-off valve to the furnace is closed again. In order to maintain the pressure in this system, nitrogen is added to the displacement gas system if the pressure drops below 5 mbar. There are three pressure gauges in the displacement gas network. Of these, PT90010 regulates the pressure between 8 mbar and 12 mbar, and PT90009 ensures the minimum pressure of 5 mbar in the displacement gas network. There is also a pressure gauge at the furnace (PT901), but no automatic actions are connected to this. |  |  | 1 | [8 empty] | An explosion occurred during the accident. Before an explosion can occur, there must be ‘fuel’, oxygen and a source of ignition. Given the characteristics of the waste streams, it can be considered that ‘fuel’ was present. Further investigation showed that a two-step redox reaction between succinonitrile and hydrogen peroxide led to oxygen being formed. Laboratory examination has shown that, for this reaction to occur, rapid mixing must take place and the environment must be basic. All these aspects were present at the time of the accident. The previous discharge into the discharge pit was a mixture in which a succinonitrile compound was present. The pH of this mixture is 9, meaning that the environment was basic. The tanker that was being unloaded at the time of the explosion contained various IBCs with different waste liquids. Two of these IBCs contained peroxides. These peroxides accumulated in the lowest aqueous layer in the tanker. A difference in densities of the products of the IBCs had led to the formation of two layers (oil above an aqueous layer) in the tanker. The content of the IBCs concerned was in the aqueous layer that was discharged first given that the tanker is unloaded from the bottom. The speed of the discharge from the tanker led to a sufficiently rapid mixing in the discharge pit to allow the reaction to occur. Further analysis of this reaction showed that 20-30&nbsp;m³ of oxygen was formed during this reaction. This explains the formation of the explosive atmosphere in the discharge pit and the displacement gas network. The IBCs with the product containing hydrogen peroxide contained only a limited amount of hydrogen peroxide and were not classified as a hazardous substance. | During the transfer from the tanker into the discharge pit, at the time of the accident, an explosive atmosphere formed. The investigation into possible ignition sources shows that there are three possible scenarios. — Ignition source in the discharge pit — Ignition source in the vicinity of the discharge pit — Ignition from the furnace The various scenarios and their likelihood are briefly explained below. Ignition source within the discharge pit. Gases having a self-ignition temperature of around 200 °C were present in the discharge pit. &nbsp;However, the self-ignition temperature lowers in an oxygen rich environment. &nbsp;Assuming a halving then the self-ignition temperature may have been lowered to 100 °C. &nbsp;However, the temperature switch present in the discharge pit, was not activated before the explosion, which implies that the temperature in the discharge pit remained below its setpoint of 90 °C. &nbsp; Due to the oxygen formation, foam was generated in the discharge pit, which could have led to an electrostatic discharge. Due to the higher oxygen concentration in the discharge pit, also the ignition energy of the products is lowered. &nbsp;If this is being considered a possible source of ignition, it remains unclear why the explosion occurred 10 minutes after the discharge started, while after 3 minutes the oxygen concentration already represented more than 50% in the discharge pit. &nbsp;Furthermore, the foam is formed by a product with good conductivity. This scenario is considered unlikely. Ignition source nearby the discharge pit Hereby the possibility is investigated that the explosive mixture ignited outside the discharge pit. It should be noted that the zone surrounding the discharge pit is classified as zone 2, which implies that the installations present therein, do not constitute an ignition source during normal operation. &nbsp;From the pressure measurements, it appears that the pressure in the displacement gas network remained below 16 mbar. &nbsp;This pressure is too low to open the pressure relief valve on the discharge pit. The pressure relief valve is set to 18 mbar. &nbsp;At some point, a pressure decrease is observed, but this is too slow to be due to the venting of the pressure relief valve. &nbsp;The pressure profile of the pressure reduction, with a pressure decrease which is slower at the beginning than at the end, also does not indicate the venting of a pressure relief valve. &nbsp;On the other hand, one can think that a pressure increase in the displacement gas network has caused one rusted section of the pipework to fail. &nbsp;After the explosion indeed, at some places in the displacement gas network holes were found in the pipes. Further metallurgical investigation showed that the piping still had a sufficient thickness to resist against the pressure increase before the explosion.&nbsp; This scenario is considered unlikely. Ignition from the furnace The pipeline to the furnace, during the minutes before the explosion, was filled with a mixture that systematically has become richer in oxygen. &nbsp;In addition, at the time of the accident also a discharge was ongoing on discharge pit South. While pumping from the discharge pit into tank V11010, &nbsp;vapours from this tank, containing toluene vapours were pushed in the pipelines of the displacement gas network. &nbsp;As this is the same pipeline, it is certainly possible to have formed a flammable mixture. &nbsp;This mixture could have been ignited in the furnace, so it is possible that the flame ran against the flow back. &nbsp;&nbsp; However, the flame arrestor, present in this pipe should have ensured that the flame was stopped. &nbsp;According to the company, there are two scenarios that can explain why the flame arrestor may not have worked: Such flame arrestor may fail when the oxygen concentration is higher than 40%. &nbsp;Higher oxygen concentration will increase the flame speed. A flame arrestor ensures that the hot combustion gases cool down within the fine mesh of the flame arrestor. &nbsp;If this occurs several times then the flame arrestor can become too warm to function properly When the flame has passed the flame arrestor it can further propagate towards tanks and discharge pits. &nbsp;Because of the high oxygen concentration, the flame speed can reach more than 100 m/s, and will travel in a short time to the intersection of the pipelines to the tanks and the pipelines to the discharge pits. &nbsp;In the pipelines to the tanks, the flame will extinguish due to lack of oxygen. &nbsp;The concentration of oxygen that has flowed previously from the discharge pit North towards the tanks is rather limited.&nbsp; The flame will propagate further towards the discharge pits. &nbsp;Here is a higher oxygen concentration and probably sufficient combustible gases. &nbsp;Due to the increased oxygen concentration, the flame propagation will be very fast.&nbsp; In the pipeline to the discharge pit South, the flame will extinguish due to a lack of oxygen (analogous reasoning as for the tanks), but in the discharge pit North, on the contrary the flame can cause an explosion.&nbsp; The rise to 3 mbar at the level of PT901 (furnace), about 10 s before the explosion which can be caused by a first ignition in the displacement gas network line, stopped by the flame arrestor. Also consistent with an ignition from the furnace is that pressure gauge PT90009 which is the furthest from the furnace in the lines, doesn’t show the same pressure increase as the other pressure gauges during the explosion. So ignition from the furnace is considered the most likely ignition source. |  | The explosion destroyed the discharge pit and caused enormous damage to the transfer station. Moreover, one operator died as a result of the explosion and four other persons were slightly injured. These slight injuries were caused by a pressure wave and by flying debris. The slightly injured persons have fully recovered. One of the persons who was slightly injured is the operator who helped the person who was killed to perform the operations for connecting a pump. He was injured by flying debris. The other victims are drivers who were present in the vicinity of the discharge pits. Two discharge pits (North and South) are present on the site and are located close to each other. Two of these drivers were by their tanker, which was being unloaded at that time. Each tanker is unloaded into a different discharge pit. In addition, another driver was passing by the discharge pits at the time of the explosion. He is thought to have been carrying his papers and passed by just as the explosion occurred. The drivers involved suffered temporary damage to their hearing as well as injuries caused by flying debris. 4 persons who suffered hearing damage and slight injuries from flying debris. | Injuries - 4.00 4 persons who suffered hearing damage and slight injuries from flying debris |  | 1 | 4 | [19 empty] | The explosion was followed by a short fire, which was extinguished by the company’s intervention team. The cut-off supply of nitrogen to the transfer station was also sealed off. The slightly injured victims were taken to hospital for examination.The firm’s intervention team carried out the intervention.Injured victims were taken to hospital. | On-site systems - The firm’s intervention team carried out the intervention Off-site external services - Injured victims were taken to hospital |  |  |  | Even if a substance is not classified as oxidising, the presence of peroxides, even at low concentrations, can lead to the formation of oxygen during reactions with other substances. After the accident, the firm tightened up its acceptance procedures for waste products. This includes more extensive mixing testing of all waste products that are discharged together into a storage tank. Following the accident it was decided to stop using the discharge pits. Waste products that are still authorised to be stored in tanks after the stricter tests are discharged directly into tanks. If an explosion occurs in a conventionally designed vertical storage tank, normally only the cover becomes detached due to a weak weld between the wall and the cover. The risk of someone being on the cover at that time is much smaller. A flame arrester is not a suitable means for preventing re-ignition in the event of continuous or repeated ignition. The flame arrester must therefore be equipped with a temperature detector. If the flame arrester heats up, the pipe can be shut off by a valve to prevent the flame reigniting. The flame arrester must also be periodically inspected, as contamination can also cause flames to pass through a flame arrester.
001002 | Sinking of a twin-deck floating roof of crude oil tank | 2007-07-18 | 2007-07-18 | Major Accident | Upper tier | Petrochemical / Oil Refineries | 1 | [5 empty] | 1 | The sinking of the&nbsp; twin-deck floating roof of tank B962, 70 m in diameter and containing over 62,200 m3 of crude oil, was detected&nbsp; in a refinery on 18/07/2007. There had been no movement of product on this tank since 02/07/2007, the date filling ended. Tank level records showed abnormal variations since 05/07/2007. The level of the liquid in the tank was 14 m when the roof sinking was detected and a surface area of 3,850 m² of crude oil was in direct contact with the ambient air.Hydrocarbon concentration sensors located in the area around the town recorded very high concentrations (from 10,000 to 25,000 µg/m3) for an average ambient noise of 1,500 µg/m3.The inspectorate of classified installations recorded the facts. The operator transferred the contents of the tank to the other tanks of the refinery by gravity until the level of the liquid was close to that of the roof, which stabilized at 2.8 m. The tank shell wass then perforated under high pressure and water was injected into the tank so that the hydrocarbons could then be removed by pumping. The operations continued for several weeks to drain off the fluids and sediment at the bottom of the tank.The plan was to repair the tank and bring it back into service by end of August 2009. | Refinery | Double-deck floating roof on&nbsp;a 70-m diameter tank containing over 62,200 m³ of crude oil | 1 |  | 1 | [7 empty] | Benzene - 71-43-2 - VOC - - | A surface area of 3,850 m² of crude oil was in direct contact with the ambient air. Hydrocarbon concentration sensors located in the area around the town recorded very high concentrations (from 10,000 to 25,000 µg/m3) for an average ambient noise of 1,500 µg/m3.The operator estimates a release of 3,185 tonnes of VOC into the atmosphere during the operations to drain and secure the tank, which lasted several days, representing 55 t of benzene (CAS 71-43-2) corresponding to 27.5% of the Seveso upper threshold. | Pending the results of ongoing investigations while the tank was emptied and the roof is stabilized and then dismantled, the operator's initial observations leaned towards the scenario of a loss of buoyancy through overload, due to accidental filling of an unsealed buoyancy tank with crude oil and the accumulation of rainwater on the roof.&nbsp; The valve at the bottom of the rainwater draining tank was effectively closed, as hydrocarbon leaks had been detected in the rainwater discharge drain for several months. |  | No victims among the personnel of the site and no immediate impact reported on the populations surrounding the site. Only the sensors measuring the concentration of hydrocarbons installed in the town of Petit Couronne recorded very high concentrations (from 10,000 to 25,000 &micro;g/m3) for an average ambient noise of 1,500 &micro;g/m3. | [23 empty] | The operator monitored the power feeds of the tank and checked the concentration of hydrocarbon vapour in the draining tank every two hours. A vehicle from the refinery's fire brigade was parked next to the tank ready to intervene.The operator transferred the contents of the tank to the other tanks of the refinery by gravity until the level of the liquid was close to that of the roof, which has stabilized at 2.8 m. The tank shell was then perforated under high pressure and water was injected into the tank so that the hydrocarbons could then be removed by pumping. The operations continued for several weeks to drain off the fluids and sediment at the bottom of the tank. |  |  |  |  | Monitoring and assessing abnormal level variations in storage tank.
000955 | Explosion of tank truck with chemical waste | 2016-02-26 15:30 | 2016-02-26 17:30 | Major Accident | Upper tier | Waste storage, treatment and disposal | 1 | [5 empty] | 1 | A runaway reaction in a tank truck which was being processed by means of direct injection into a rotating drum furnace caused pressure to build up in that tank truck. That build-up of pressure caused the bursting disk to burst, the safety valve to open and then the tank truck to split open. As the tank truck split open, the gas cloud which had been released via the safety valve was ignited. The force with which the tank truck split open caused other tank trucks nearby to move and some of them to be torn open, resulting in a pool fire. Account of events before the accident - On 25 February at 15:50 the processing of the product started. A temperature of 55 °C was then measured in the line from the truck to the furnace. The tank was delivered on 25 February at 10:00 and the delivery temperature was 35 °C. The aim was to start processing at 12:00, but this could not be done because the product was too viscous and the tank was warmed up with steam (6 bar - 160 °C). At 15:50 it was decided to try again to start the processing and from that time the temperature in the feedline was logged. The temperature in the tank itself was lower than the temperature measured in the feedline because the measurement was taken in the feedline to the furnace, where the product had been additionally warmed up through tracing. - On 26 February at around 10:00 (the steam (heating) to the tank was still on) it was noted that the N2 flow, press the tank empty, dropped, but the supply to the furnace remained the same. This indicated that a different mechanism (see below) was causing pressure in the tank. - On 26 February 2016 at around 11:00 the steam heating of the tank was stopped after inspecting it and checking the temperature gauge on the tank, which read 45° C at that moment. The log shows that at that moment the temperature in the feedline was 124 °C. - On 26 February between 11:30 and 12:00 there was a brief standstill in the direct injection owing to the normal operation of the incineration process in the oven itself. During that standstill the gas release outlet from the tank to the furnace was opened automatically because of high pressure in the tank. This was not noticed by the operators. - On 26 February at 12:00 the direct injection was started again. After that start N2 flow was no longer required in order to feed the furnace (the pressure in the tank itself was apparently sufficient). The feed flow to the furnace fluctuated a lot after the stoppage. This was possibly attributable to gas bubbles in the product being fed into the furnace. Those gas bubbles posed a problem for the flow gauge. Later on, the pressure built up more and more: The gas release outlet to the furnace was more and more open, the tank’s bursting disc and safety valve opened and finally the tank burst at 15:33. The operators present at the tank truck fled when the safety valve opened. Therefore nobody was injured. | Chemical waste incineration in rotary kilns. | Tank truck on parking for direct injection of chemical waste from tank trucks in the rotary kilns. | 1 | [9 empty] | Acroleinecyanehydrine-O-actate - 15667-63-7 - 20.00000 | Waste stream containing 10 % - 15 % ​Acroleinecyanehydrine-O-actate (ACA) and high boiling residues of its production process. | Cause of the build-up of pressure in the tank: - Build-up of pressure resulting from a (runaway) decomposition reaction: At laboratory scale the waste flow showed an exothermic polymerisation reaction at a temperature of 129 °C (in practice 120 °C). At higher temperatures a decomposition reaction takes place. For ACA itself that decomposition temperature is 157 °C, but for the waste flow it is lower. - The tank was heated with steam for 20 hours. During the inspection visit on 3 May 2016 the firm explained that the log showed that this was the first time that the heating on the tank itself stayed on for so long. There is no rule for tank heating time because this was not regarded as critical before the accident. It is a mere coincidence that on previous occasions the heating had never been on for so long. Although there is a concern to prevent blockages in the feedline to the furnace and therefore the heating is left on for long enough. The handling fiche for direct injection states that the tank should be additionally heated to 40 °C. This temperature should be checked during inspection rounds. This would show that the temperature measurement on the tank itself read 45 °C at the moment when the heating was turned off. - Calculations made by the firm show that, in view of the heating method (halfcoil connected to 6 bar steam), the heating period, the reduction of the quantity of product in the tank as a result of the feed and the properties of the product, it is possible that the temperature at which the decomposition reaction starts was in fact reached in the tank. Those calculations also took into account the product’s viscosity, which hampers heat transfer such that in places higher temperatures could be reached. - This information was not known to the firm before the accident and so no attention was paid to this aspect when the firm accepted the product for processing or when changes were made to the processing. |  | Truck parking for direct injection completly destroyed.All rotary kilns out of service due to fire damage for about a week, one month and 4 months. | [14 empty] | 0 | 0 | [7 empty] | Evacuation of the site went smootly.Fire's were put out by the public fire brigade. Additional fire water supply was necessary.A large part of the site was flooded by fire water, hindering fire fighting. |  | On-site systems - 0.00 Off-site external services - 0.00 Evacuation - 0.00 |  | Decontamination - 0.00 Restoration - 0.00 | The properties of the most hazardous product in a waste stream are insufficient to determine the properties of the whole stream. In future the customer will be asked to provide more information on the properties of the actual waste stream. The firm itself will analyse these data more thoroughly. - For streams which are being heated it is important to know the SADT (Self Accelerating Decomposition Temperature). The firm’s experience shows that this is not always known by the customer. In order to determine the SADT, the firm has bought apparatus in order to be able to carry out these tests. The tests show that at present the firm cannot process the ACA waste stream. The firm explains that a possible solution might be to thin the stream, but this needs to be assessed further.
000671 | Release of ammonia during a repair of an engine throttle valve for the level control of a spherical tank | 1996-04-19 10:33 | 1996-04-19 | Major Accident | - not known / not applicable - | Agriculture |  | 1 |  |  |  |  | 1 | Release of ammonia | not given | Two workers of a subcontractor (external company) were performing the repair (maintenance) of an engine throttle valve for the level control of a spherical tank. During the repair the spindle was pushed out of the fitting. Liquid ammonia was released with 14 bars through the section of the opening. | 1 | [9 empty] | Ammonia - 7664-41-7 - | On 19.04.1996 at 10:33 a release of ammonia (C.A.S. No: 7664-41-7) occured from a spherical storage tank | human error during repair / maintenance act by external company subcontractor workers |  | Both workers of the subcontractor (external company) died as a consequence of their severe injuries (two fatalities). | Fatalities - 2.00 Both workers of the subcontractor (external company) died |  | 2 | [20 empty] | The following measures were taken in order to block the release of ammonia: - Immediate switch of the Ammonia equipment to (deep cold) cryogenic (operation) system and storage of the entire production in depressurised tanks; - separation (isolation) of the other spherical tanks from the system and emptying of the damaged tank as fast as possible in direction of the plant; - closure of the fitting of the main pipe (collector, collecting pipe) towards the pressure tanks, the exit hole (exit port) which was formed at the fitting was closed with a flap. |  |  |  |  | Substitution of the engine throttle valve (spindle valve, shaft valve), installation of a ball plug valve; revision (review) of the safety analysis (safety report), revision of the on-site and off-site emergency plan and the corporate (company) instructions (guidance, manual) for repair and maintenance work and particularly when employing subcontractors (external companies).
000191 | Deflagration reactor accident during manufacturing process softening ROQUAT SM 75 | 2015-08-27 14:08 | 2015-08-27 19:32 | Major Accident | Upper tier | General chemicals manufacture (not otherwise specified int the list) |  | 1 |  |  |  |  | 1 | The 08.27.2015 day, an accident occurs 14:08 hours because of increased temperature detected, deflagration occurring in the stainless steel reactor (capacity 3000 liters) was performing when the corresponding mixture for the manufacture of industrial softening ROQUAT SM 75. The SM 75 ROQUAT finished product (under Regulation 1272/2008 CLP) is a flammable solid (category 2) skin irritant (category 2) and presented specific toxicity effects of drowsiness and dizziness (category 3), according to the Material Safety Data Sheet provided by the company. | ARTEIXO QUIMICA S.L.U.Located in the industrial zone of Arteixo municipality. (A Coruña-Spain).Activity: General chemicals manufacture (not included above)Coordinates UTM: X=539938; Y=496512 | Arteixo Chemical Company, S.L. whose main activity is the manufacture of fine chemicals and surfactants.Its installations consist of two adjoining buildings with four equal vats tanks, two mobile vats containers, one tower cooling a water treatment plant, and building for repair and maintenance,&nbsp; and a office building and laboratory.They are carried out different processes fine chemical reactors andabsolutely versatile and interchangeable equipment between them. All products are made by item no exclusive production lines, except the production plant dimethylbenzylamine (DMBA), which is used exclusively.The main processes are performed in a single reactor and simply consist of a filling phase of the reactor with the raw material and with the solvent (water or alcohols, mainly) and adding one of the reactants or a reaction catalyst. If exothermic reactant is dosed and the solution is cooled in parallel. The reaction control is by analysis of pH and the presence of unreacted raw material. The day 08.27.2015 accident occurs in the reactor 3000 deflagration occurring in the stainless steel reactor (capacity 3000 liters) was performing when the corresponding mixture for the manufacture of industrial softener ROQUAT SM 75 in the vessel 1 of the company. |  |  | 1 | 1 | [6 empty] | Isopropyl alcohol - 67-63-0 - Diethylenetriamine - 111-40-0 - Amino tri (methylene phosphonic acid) - 6419-19-8 - Diethyllenetriamina pentaacetic acid - 67-43-6 - Dimethylsulfate - 77-78-1 - Hydrogen peroxide - 7722-84-1 - Sodium boramide - 16940-66-2 - | ROQUAT SM 75 (industrial softening) Cationic distearylimidazoline. The SM 75 ROQUAT finished product (under Regulation 1272/2008 CLP) is a flammable solid (category 2) skin irritant (category 2) and presented specific toxicity effects of drowsiness and dizziness (category 3), according to the Material Safety Data Sheet provided by the company. | The deflagration occurs at the time they are added to the reactor 32 kg of hydrogen peroxide (41% purity) for the bleaching process water. This is done through the manhole which is where you load the reactor. Causes of the accident: are the LOST OF CONTROL OF REACTION IN THE REACTOR, producing a deflagration, with several causes:1: A consignment of hydrogenated tallow with anomalous amounts of nickel; Hydrogenated tallow constitutes 60% of the Roquat SM 75 manufactured. By having in the sebum, the oxygenated water added decomposed giving oxygen gas. The presence of oxygen generated at 73-74 ° C (which was the temperature of the reactor at the time of the accident) caused the self-ignition of the isopropanol vapors. The reactor cover was open, but if it had been closed in the place of a blast, an explosion could have occurred, if possible with worse consequences.2: It was peroxided at 42%, which did not meet the 30% concentration requirements.3: The manual of the peroxide of violent form, managed to arrive at the electrostatic charges when falling the liquid in the interior.4: There is no work procedure for the transfer |  | This door was open and 3 operators of the plant itself were in the vicinity of the reactor, one on the left side (did not suffer major damage), another front (fatal damage) and third in the table of electrical controls on the right reactor (he suffered serious burns). As a consequence the ceiling of the nave is affected by burning fiberglass panels, resulting intact asbestos cement. By the manhole out of the mixing partly it solidifies at room temperature (wax appearance in the form of amorphic pieces). | Fatalities - 1.00 Injuries - 2.00 |  | 1 | 2 | [19 empty] | The fire occurred is smothered with BIEs of the company and fire extinguishers. When they reach the external media (firemen of Arteixo) proceeds to cover the foam product to avoid flammable gas fumeIt is evacuated to other staff of the company at the time of the accident have knowledge. The area of the spill out of the reactor product was washed with pressurized water, waste being treated in own treatment of the company; the remaining material was collected in drums of 50 liters for subsequent treatments by an authorized hazardous waste manager. |  | On-site systems - 1.00 Off-site external services - 1.00 Evacuation - 1.00 |  | Decontamination - 1.00 Restoration - 1.00 | Knowledge of the risks Training and information to the workers about the risks of the processes in the dangerous operations. Improve the control over raw materials.
000011 | Explosion of flammable solvents with subsequent fire | 2001-06-26 10:20 | 2001-06-26 12:00 | Major Accident | Lower tier | Wholesale and retail storage and distribution (excluding LPG) |  | 1 |  |  |  |  | 1 | Explosion of flammable solvents with subsequent fire | Seveso II was transposed in Austria partly in 2000; until a additional ordinance comes into force (not yet in March 2002) the legal situation concerning the Seveso duties is transitional. | Solvent tank installation |  |  | 1 | [7 empty] | 07 a. HIGHLY FLAMMABLE - note 3(b)(1) - - 1.00000 | Various flammable liquids (solvents) | Electrostatic failure |  | Fire subsequent to the explosion, one worker severely burned and died after 3 weeks, one minor casualty, estimated costs for reconstructing the damaged installation ca. 3,5 Mio EuroAffected Area: installationAffected Area: establishment | Fatalities - 1.00 Establishment Population: 1 |  | 1 | [20 empty] | Automatic fire detection after the triggering event (explosion), fire fighting by external servicesLegal action: criminal investigation following the death of the worker; exact causes not yet officialOther official action: 4 inspections of the remaining parts of the establishment | On-site systems - Internal systems: alarms/sirens sounded; internal systems: management/organizati Off-site external services - External fire-fighting services |  |  |  | Immediate lessons learned: improvements for electric ground connectionMeasures to prevent recurrence: improvement of SMS
000142 | Explosion and fire on a tanker in a refinery | 2011-03-28 22:51 | 2011-03-29 06:42 | Major Accident | Upper tier | Petrochemical / Oil Refineries |  |  |  | 1 |  |  | 1 | - Fire and explosion on a tanker - Cause not yet known | Petroleum refinery | Loading of products onto a motor tanker- Loading of petrol (SOK95) onto an inland waterway vessel- Fire started when roughly three quarters of the product had been loaded |  |  | 1 |  |  |  | 1 |  |  |  |  | Petrol (86290-81-5); 669 560 kg The quantity specified is that which had been loaded onto the vessel by the time the fire started. | Cause cannot be clarified. |  | Damage to property: - Port and loading facilities - Surrounding buildings slightly damaged - Vessel destroyed Dissolved mineral oil hydrocarbons in the water of the Dortmund-Ems canal. | [23 empty] | - Extinguishing measures - Oil barrier - Measurement of pollutants - Collection of petrol and fire retardant foam Recording and repair of damage. |  |  |  |  | It was established by an expert that the operator’s land-side installations were working properly and had not been responsible for the fire breaking out. However, the tanker was not suitably equipped to receive and transport petrol as flame arresters were missing from two of the twelve tanks.
000940 | Six workers injured due to ammonia intoxication. | 2012-07-29 12:20 | 2012-07-29 | Major Accident | Upper tier | General chemicals manufacture (not otherwise specified int the list) |  | 1 |  |  |  |  | 1 | Due to leakage of process solution emission of ammonia occured. The detailed course of the accident was as follows:About 7:00 a.m., after regular check of the installation, a worker reported to his superviser emission of the process solution (containing ammonium carbonate). The emission occured in the upper part of the exchanger. The person responsible for maintenace works was called in deal with the damage. In the meantime the affected exchanger was being prepared for the examination and repair. The exchanger was rinsed/washed with water. This task involved opening and closing the proper valves on a pump and injection of water. After the exchanger had been washed, the process solution was added to the installation but with omitting the damaged exchanger. This allowed the maintenance staff to remove the isolation of the exchanger in order to examine it. After the examination of the exchanger was performed, it was decided that leakness would be temporary stopped with a caulker band. In order to do this the internal recue unit was called. They noticed punctual leaks in a few places. Before they started sealing operation it was decided to rinse/wash the exchanger again (doing this twice, in the same way as for the first time). Whille the caulker band was installed inside the exchanger there was water at a low preassure. After installation of the band it was decided to check the tightness using water. It appeared that it was not tight enaugh becasue water was leaking. The worker closed one valve to stop the water flow. At the same time he also opened another valve allowing the process solution to get into the system. The other worker, not being aware that process solution was being injected, thought the tightness tests were going on so he cut (with the valve) the flow of the flow of the process solution. This caused the process solution to go the broken exchanger. Suddenly the upper part of the echanger ruptured causing the emmision of the process solution. Due to its evaporation toxic claud was formed. One warker fell down because of the gust that appeared. The other five workers were intoxicated. All of them were injured and taken to the hospital. The analysis of the caourse of the accident showed that together with the emission of ammonium carbonate also ammonia was released, most probably from the absorption column due to the fact that one volve was partailally opened. | The company produces mineral fertilisers and chemicals. | The accident took place within the urea division in the melamine unit. | 1 | [9 empty] | Ammonia - 7664-41-7 - | 1) Ammonium carbonate - a chemical substance which is formed in the reaction of ammonia and carbon dioxide. It is an unstable product which in the process conditions is converted into urea or decomposes into ammonia and carbon dioxide. Within the installation the process solution was composed of the following: NH3 – 36,5%, CO2 – 14,5%, H2O – 48,8%. The temperature was 116oC, the pressure was 3,2 MPa. 2) Ammonia – a toxic and flammable substance. | The accident occured because of the aging of the equipment.Direct causes were as follows:- technical failure of the exchanger due to thining of its sides/walls caused by corrosive impact of ammonium carbonate (the deatiled examination showed that the content of oxygen in th process solution significantly infuenced the corrosion rate/speed). - lack of a coordinator of the maintenance works,- lack of communication beetwen the workers operating the valves,- limitted possibilities for efficient protection (the workers did not use the gas masks eventhough they were available). |  | Due to the leakage of the process solution and ammonia 6 people were intoxicated. The injured people were hospitalized from 9 to 41 days. | Injuries - 6.00 hospitalized for more than 24 h |  |  | 6 | [19 empty] | On site emergency measeres were applied immidiately. The activities taken involved the following:- the operation of the installation was partially stopped and emptied,- activation of the water sprinklers in order to limit the danger area.No negative effects reported beyond the establishment. The temporary stop of the exchanger on one of the sections did not interrupt the installation's operration and did not require stopping of the production. |  | On-site systems - 0.00 |  |  | In order to prevent such accidents in the future the following activities have been taken:1. The accident was discussed with all the workers of the urea unit2. For the works in which more than one person is involved, obligation for appointing a responsible for switching/changing procedure. 4. Undertaking technical and organizational activities in order to limit the danger from working factilities/devices within the urea unit i.e.: measure of the thickness of the pipelines, monitoring of the pipelines and devices during planned stoppages (annually), analysis of the possibility of the current evaluation of passivation efficiency, updating the technological instructions and elaborating new ones.5. Analizing the possibility of introduction of technological changes increasing the safety of the procedure for preparation of the exchanger during maintenance works.
000055 | Ammonia leak at a chemical plant following a power shutdown | 2015-07-02 02:30 | 2015-07-02 07:30 | Major Accident | Lower tier | Production of basic organic chemicals |  | 1 |  |  |  |  | 1 | A resin and latex chemical plant lost its supply of electricity from the grid at around 2.30 a.m. This was the result of a power outage on the grid occurring from 12.00 midnight across the whole urban area of Le Havre (15&nbsp;000 homes). The outage was linked to the malfunction of 2 pieces of electrical distribution equipment owing to high temperatures (summer season). The polymerisation unit’s reactors and detectors were supported by 1 of 2 back-up generators, the other being out of order. The reactors’ air network and water/ammonia (NH3, toxic gas) cooling network were no longer powered as the ‘utilities’ unit supplying them had just lost its back-up generator. The extended shutdown of the NH3 compressors caused internal excess pressure of 15.2 bar. A leak occurred in the safety valves set to 15 bar in the compressor room. | Resin and latex chemical plant classified ‘Seveso upper-tier’. | NH3 compressorBack-up generator. | 1 |  | 1 |  |  |  | 1 |  |  |  | Ammonia - 1336-21-6 - | Ammonia. | The operator launched an investigation to examine what caused the generator backing up the ‘utilities’ unit to break down. |  | The release of NH3 through the roof of the building was suspected, access to the site was blocked by the gendarmes. Odours of NH3 were smelled in the building of the unit which was evacuated. At 5.20 a.m., the 1&nbsp;000 employees of a neighbouring car factory who were going to work were confined to their vehicles for 2 hours due to late provision of information by the facility affected. | [22 empty] | nearby factories, officies, small shops - 0.00 | The automatic safety system detected the gas and triggered the flooding system. The operator launched the internal emergency plan. In-house firefighters continued hosing down the inside of the building. The atmospheric measurements taken by the fixed and portable detectors did not show a leak outside the building. Following the loss of electricity, the operators in the control room made the 10 reactors safe by injecting a neutralisation ‘short stop’ solution, as envisaged in the event of loss of cooling. They started with the highest-risk reactions. The electricity supply was gradually restored from 4.35 a.m. and was normal again by around 6.45 a.m..&nbsp; The internal emergency plan was lifted at 7.30 a.m. The reactors were drained and cleaned and their bursting discs were checked. Their contents were sent for destruction. |  | On-site systems - 1.00 |  |  | Importance of back-up electrical power supply.
000801 | Release of Toluene in a workshoop for document covering | 1998-10-01 10:00 | 1998-10-01 | Other Event | - not known / not applicable - | Plastic and rubber manufacture |  | 1 |  |  |  |  | 1 | Release to the air. | not given | Workshop for document coating. |  |  | 1 | [7 empty] | Toluene - 108-88-3 - | Toluene (C.A.S. No: 108-88-3) | unknown | Yes | 15 people slightly intoxicated, felt unwell. | [23 empty] | Intervention of rescuers, of civil protection institutions and doctors. |  |  |  |  | not yet drawn.
001191 | Release of ethylenediamine in the storage area of a chemical company | 2019-10-03 12:00 | 2019-10-03 17:30 | Near Miss | Upper tier | Chemical installations | [5 empty] | 1 | 1 | Removal of a pallet of ethylenediamine (EDA) in metal drums, during which a metal drum was damaged by a forklift truck. This resulted in EDA leaking onto a ‘WHG surface’ (a surface compliant with the requirements of the Federal Water Act [Wasserhaushaltsgesetz – WHG]) and forming a localised pool of liquid. Vapour clouds then formed due to the immediate reaction of the hygroscopic EDA vapours with the high levels of humidity in the air. This triggered the automatic fire detection system (smoke detector) and activated a water curtain on the southern wall of the building. The water from the water curtain precipitated the vapours and diluted the leaked EDA (high water solubility). Some of the water from the water spraying system, which was slightly contaminated with ethylenediamine (&lt; 0.1%), flowed over the containment system and passed onto unsurfaced ground. Safety measures:The fire detection system operated correctly, as did the water curtain; the watertight barrier (shutting off access to the collection area) was closed at the gate, as was the valve in the sewer system; the water curtain was used for a period of time to precipitate the last of the vapours; the water supply was then turned off.The contaminated run-off water was not fully contained, flowing over the safety barrier / containment system in one area. | Manufacture of other chemical products. | Operating process: StorageOperational state: Storage of hazardous substances in closed containers (drums, IBCs).Part affected: Storage area (outdoor storage area for flammable and toxic substances). |  |  | 1 | [8 empty] | Ethylendiamin (107-15-3), 150 kg | When removing a pallet with EDA in metal drums, a metal drum was damaged with a forklift. |  | Soil contamination cannot be ruled out. A soil analysis was initiated by the local soil protection authority. | [23 empty] | The water spray from the water curtain precipitated the vapors and also diluted the leaked EDA (high water solubility). The watertight barrier (bulkhead) was closed at the gate, as was the valve in the sewage system.&nbsp;The water curtain was used for a period of time to precipitate the last of the vapours; the water supply was then turned off. No damage to property – the water was pumped into IBCs as a precautionary measure and, after testing, will be disposed of properly, if necessary. The fire brigade’s protective clothing was cleaned with water. |  |  |  |  | Provision of information and training for employees. The existing containment volume was reviewed. Additional raised edges for diverting liquids into the secondary containment system were installed in order, for example, to allow for the safe discharge of contaminated water from the water curtain in the event of a leaking container.
000746 | Plant destroied by the fire of a broken oil cooling system caused by overpressure due to runaway reaction | 2005-02-11 15:47 | 2005-02-11 18:30 | Major Accident | Upper tier | General chemicals manufacture (not otherwise specified int the list) |  |  |  | 1 |  |  | 1 | A reaction was being processed involving substances from Annex I from R.D. 1254/99 (Spanish legislation) when a loss of control in the process generated an overpressure. As a consequence, the cooling circuit broke and the cooling oil caught fire, destroying the whole plant. Costs are estimated over 12 million euros.F-R remarks:A runaway reaction occurs when an exothermic reaction is carried out on a reactor, rising the temperature and pressure, breaking either the joint between the reactor and the condenser, or the condenser itself, releasing the products contained in the reactor, among which is sodium borohydride, which remains in suspension due to the evaporation of solvent, and hydrogen. After some minutes the cloud explodes coming out of the building as a fire ball. Due to the shock wave, the cooling circuit system breaks (it did not have safety fixing systems) , burning 30 tons of thermal oil in 40 minutes, and demolishing the building. | Plant processing fine chemical products involving design of reactions. Reactor RA-233, 6 cubic meter volume. Chemical manufacture plant, dimensions 17.5*45*35 m height. There is storage facility next to it, which was not affected.All the procedures specified in the Integrated System for Management of Health and Safety according to RD 1254/99 and RD 1196/2003 and ISO 14000, but this system did not include procedures to identify hazards of runaway reactions. Only mechanical hazards of equipment were covered and not those related to the process itself, which were left in the hands of external personnel in the establishment. Instructions from Lanxess were followed without analysing them. Lanxess was the major shareholder of Novochem 2000 S.A., and the technical director belonged to Lanxess. | not given | 1 |  | 1 |  |  |  |  | 1 |  |  | Thermal Oil Marlotherm LH - - Pasaconazol D.A. - - 0.78000 ethanol - 64-17-5 - 0.71000 Sodium Borohydride - 16940-66-2 - 0.18000 Sodium ethylate - 141-52-6 - 0.02600 | Sodium Ethylate, CAS: 141-52-6, amount: 26 Kg.Sodium borohydride, CAS: 16940-66-2, amount: 180 Kg.Ethanol, CAS: 64-17-5, amount: 710 Kg.Posaconazol D.A., CAS: 159276-62-7, amount: 780 Kg.The rupture of reactor RA-2331 caused the release and dispersion of its contents. A white dust suspension remains in the atmosphere, possibly sodium borohydride and some hydrogen in a zone with electrical components not prepared for hydrogen. Next this dust becomes ignited which generates the break of the thermal oil circuit used to heat and cool the reactor. The pumps to circulate this oil are not fixed. Storage facilities in the area are not affected by the fire. | Process was carried out as follows: Reactants were loaded at 0°C, heated until 22°C, and kept stirring for 10 hours. At this point the reaction went out of control and the reactor exploded. |  | Aproximately 50% of the plant was destroyed.Affected Area: installationAffected Area: establishment | [21 empty] | nearby factories, officies, small shops - Evacuated: 1 - Disabled: 0 - Destroyed: 0 |  | The fire that damaged 50% of the plant was extinguished.The establishment stopped its activities temporarily, removing all residues previouslyOfficial action taken - other official action: From this accident, Direccion General de Industria, Energia y Minas from the autonomic government of the Murcia region, is developing legislation for exothermic reactions for establishment covered or that may require it. | On-site systems - drenching systems (water sprays, monitors, etc.); inerting systems (foam, inert gas, etc.); plant emergency shut-down procedures; alarms/sirens sounded; internal emergency teams (fire, ambulance, etc.); firewater runoff control Off-site external services - external fire-fighting services; police intervention; traffic control; |  |  |  | Immediate lessons learned - Description: Plant left unused.Measures to prevent recurrence: All the companies will have to undertake a Management System for their establishments covering the hazards of exothermic reactions.Measures to mitigate consequences: Will be implicit in the management system for exothermic reactions.Useful references: Documentation under preparation.
000763 | Release of gas and fire from a coking plant | 1996-07-02 09:55 | 1996-07-02 | Near Miss | - not known / not applicable - | Processing of metals |  |  |  | 1 |  |  | 1 | Release of gas from a coking plant on a 20 000 cubic meters gas holder | coking plant | Gas holder | 1 |  | 1 | [5 empty] | 1 |  | carbon monoxide - 630-08-0 - carbon dioxide - 124-38-9 - methane - 74-82-8 - Hydrogen - 01333-74-0 - Flamm.Subst.from Ann. IV (c) (i) - - | The gas was made of 65 % of hydrogen (C.A.S. No: 1333-74-0), 25 % of methane (C.A.S. No: 74-82-8), 4.1 % of carbon monoxide (C.A.S. No: 630-08-0) and carbon dioxide (C.A.S. No: 124-38-9).The gas involved came from a coking plant. | Accident occurred during repair works. |  | There was not consequence on the environment and for people. The loss of production was significant. There was an embrittlement of the shell of the gas-holder.Affected Area: installationAffected Area: establishment | [23 empty] | About 100 firemens fought the fire with water nozzles ; it was extinguished within 45 min. A safety area was set up. Because of the toxicity of the gas, about 40 people were evacuated.Official action taken - legal action: The updating of the safety report is required and more strengthened operation measures will be taken. | On-site systems - drenching systems (water sprays, monitors, etc.); plant emergency shut-down procedures; secondary containment (bunding, catch-pots, etc.); internal emergency teams (fire, ambulance, etc.); Off-site external services - external fire-fighting services |  |  |  | The holes on the wall must be sealed with special tools and following special methods in order to avoid sparks if the tank can't be inerted.
000926 | Accidental release of LPG from an old bursting disc during a ship to shore transfer | 2008-10-27 08:30 | 2008-10-27 09:20 | Major Accident | Upper tier | LPG production, bottling and bulk distribution | 1 | [5 empty] | 1 | An accidental release of LPG occurred during a ship to shore transfer. The quantity was in excess of 5% of the qualifying quantity. | Ship to shore transfer. | A bursting disc fitted to a 4 inch spur of the West 14 inch Import pipeline operated, resulting in 163 tonnes of unstenched liquid Propane (LPG) being released into a storage tank bunded area. |  |  | 1 | [5 empty] | 1 |  | LPG (propane) - 74-98-6 - | Liquefied Petroleum Gas (propane), C.A.S. no 74-98-6163 tonnes. Quantity lost calculated as difference between the quantity of LPG discharged and the quantity received. | At some unknown time prior to 0835 hrs on Monday 27th October 2008 the bursting disc on the West import pipe line ruptured during a routine ship to shore discharge. There is no evidence of over pressure within the discharge line as the pumping rates and pressures were within limits. Two bursting discs are on site, one on each of the two import pipe lines. The bursting discs' had not been included in the sites planned preventative maintenance programme and evidence suggests that they had not been changed in over 11 years. It is believed that the bursting disc probably failed due to fatigue. The manufactures of the bursting disc confirmed that this type of disc is now obsolete. They also recommend that the bursting disc is changed every year.The fibre Optic sensor, designed to detect a release through the bursting discs, failed to operate, allowing the LPG to escape without detection. The maintenance arrangements on these sensors appear to be less than adequate. &nbsp; |  | No injuries, fire or major damage occurred. The LPG was released into a catchment bund area specifically designed for that purpose.&nbsp; | [23 empty] | The fibre Optic sensor within the bund failed to detect the release of LPG as designed. Upon seeing the LPG release, a Calor Gas Limited employee raised the alarm using his radio. The ships discharge pumps were stopped and the emergency shut down valves were closed in the import line. The upstream valve on the bursting disc pipework was isolated manually, stopping the flow of LPG into the tank bund. Foam was applied to the surface of the liquid LPG to limit evaporation. The foam blanket was topped up as required. The LPG was allowed to evaporate away over a period of time. | On-site systems - emergency shutdown; inerting systems (foam) |  |  |  | The bursting discs have been isolated and removed from the two import lines. Low level gas detectors have been installed and commissioned in several locations including tank bund areas.
000515 | Leak in Rhone river of hydrogen peroxide from a chemical plant | 2005-03-08 | 2005-03-08 | Major Accident | Upper tier | General chemicals manufacture (not otherwise specified int the list) | 1 | [5 empty] | 1 | Hydrogen peroxide spilled directly into the River Rhone following a leak at a chemical plant. This accident was notified because 30 t of H2O2 was spilled, which represent 15 % of the Seveso II upper limit. For this reason it is classified level 4 of the accident gravity scale as published in February 1994 by the committee of competent authorities for the implementation of the Seveso Directive. | not given | A leak of 30 t of hydrogen peroxide (H2O2) in solution (70 %) occurred at night in the diphenol unit at a chemical plant and spilled directly into the River Rhone. The leakage was only discovered the following morning when workers noticed that there was not enough H2O2 for the reaction in progress. |  |  |  | 1 | [6 empty] | hydrogen peroxide - 7722-84-1 - | Release of 30 t of hydrogen peroxide (an oxidant) (C.A.S. No: 7722-84-1) | The leak was at the H2O2 supply pump; a bleed valve that remained open after the pump had been dismantled was the cause of the accident. Seepage from the pump is not collected in the unit's remote trap, intended to confine wash water and accidental spillage (design problem). | Yes | The leak evidently lasted over an extended period but the dilution factor was high (total aqueous discharge of 45,000 m3/d). No notable environmental consequences were noted. | [23 empty] | &nbsp;- no description available - |  |  |  |  | - no description available -
000289 | Leak of CO furnace gas due to the collapse of the ransport pipe under the load of undrained condensation water | 2005-01-05 03:45 | 2005-01-05 | Major Accident | Upper tier | Processing of metals | 1 | [5 empty] | 1 | Release of 55.000 m3 gas - of which 18,000 kilo CO- present in the furnace. Due to approximately 95m3 of water in a transport pipe for gas, the lower part of the transport pipe (10 meters from ground level) collapsed under the pressure. This caused a hole in the pipe and in the rubber layer in the pipe through which the gas escaped. Insufficient draining of the condensation water, used for cleaning the furnace, resulted in the collapse of the pipe. | not given | Due to approximately 95m3 of water in a transport pipe for gas, the lower part of the transport pipe (10 meters from ground level) collapsed under the pressure. This caused a hole in the pipe and in the rubber layer in the pipe through which the gas escaped. | 1 |  | 1 | [7 empty] | carbon monoxide (CO) - 630-08-0 - | 55.000 gas in the furnace, containing 21% of CO.CAS number: CO 630-08-0Quantity:18.000 kg CO 630-08-0 | Technically:Insufficient draining of the condensation water, used for cleaning the furnace, resulted in the collapse of the pipe.Human/Organizational:Insufficiently paying attention to the difference in heights in the pipe by which the condensation water gathered&nbsp; in the lowest part of the pipes.Furthermore, the exhaust pipe for the condensation water was not equipped sufficiently to drain all the water. |  | Approximately 30 people were in the surroundings of the network of pipes. No injuries nor fatalities.Costs to the operator:Loss of the product and replacement of the transport pipe.Affected Area: installationAffected Area: establishment | [23 empty] | Emergency measures - Remarks: At 3.27 hours a loss of pressure was noticed in the transport pipes by the employees working in the control room. Shortly after noticing the gas had escaped the internal fire brigade undertook several measurements of the amount of gas. The piece of the transport pipe that had the failure, was separated mechanically from the net of transport pipes. Official action taken - legal action: The Labour Inspectorate has carried out a technical research. The public prosecutor has initiated a research in which co-operate: the police, the province of Noord-Holland (were the plant is situated) and the Labour Inspectorate. | On-site systems - gas detection, quantification/dispersion prediction |  |  |  | Measures to prevent recurrence: Corus has carried out an extensive internal evaluation. Measures to mitigate consequences: Technical measurements to improve the drainage of the condensation water.
000468 | Fire of aerosol cans packed in cartons on pallets in a store | 1999-07-13 16:00 | 1999-07-13 | Other Event | - not known / not applicable - | General engineering, manufacturing and assembly |  | 1 |  | 1 |  |  | 2 | Aerosol cans, packed in cartons on pallets in a store, caught fire. The store belongs to a factory in an urban area which prepares this type of product. The store is in the lower basement of the factory. The aerosol cans exploded during the fire, making the firefighting more difficult - a mini-BLEVE. The fire spread very rapidly to all the installation. | not given | The installation concerned is a store of prepared aerosol containers. The presence of material returned by clients should also be noted. |  |  | 1 | [5 empty] | 1 |  | hydrofluoroalkanes - CAS Number - LPG - 68476-85-7 - | The depot contains 33 tonnes of products in aerosol containers. LPG, which is used as propellant in these containers, represents 85% of their contents. The remainder consists of hydrofluoroalkanes. | Two principal causes led to the accident: the immediate cause was a fire (seen by the driver) which started under a fork-lift truck when it passed through the store. This was caused by an aerosol can which had fallen earlier and was crushed, with subsequent ignition of the gas. Moreover, the aerosol cans returned by customers had leaks. The fork-lift truck was not a priori of an appropriate type for this area. |  | One employee and 4 firemen were injured, the firemen while firefighting. Fire-fighting water was contained within the site's retention system, so there was no release to the environment. | Injuries - 1.00 One employee and 4 firemen were injured |  |  | 1 |  | Injuries - 4.00 On Site Fatalities: 4 |  |  | 4 | [14 empty] | The detection and alarm system worked. About 140 firemen fought the fire for 4 hours. About 100 people were evacuated, since the factory was in an urban area. | On-site systems - fire runoff control Off-site external services - fire brigade |  |  |  | We do not have details of the measures taken on the installation. We will send further information.
000703 | Explosion in a container cleaning room | 2006-07-27 12:36 | 2006-07-27 | Major Accident | Upper tier | Wholesale and retail storage and distribution (excluding LPG) |  | 1 |  |  |  |  | 1 | Explosion in a container cleaning room causing a fatality and one injured person.The day of the occurrence&nbsp; the shift manager transferred a container (to be cleaned) in the mixing room. The mixing room is constituted by two separate rooms, the (not explosion protected) container cleaning room and the explosion protected pharmaceutics- mixing room.The labels on the container indicated clearly that the container could contain pentane residues and/or an explosive atmosphere.&nbsp; According to the work instructions the container should have been transferred in the explosion protected room, but was transferred infringing regulations in the not explosion protected cleaning room. Following the question what to do with the container, the&nbsp; temporary worker was told to clean the container.The&nbsp; temporary worker opened the container on the top installed the cleaning cone and inserted the nozzle head. The opening of the nozzle head valve the safety switch triggered electric control and activated the pump.starting the cleaning process.The cleaning is performed with a hot steam process (approx 80°C), so that liquid pentane with a boiling temperature of 36°C directly passed into gas phase and a hazardous gas-vapour-air mixture was formed. The&nbsp; temporary worker left the washing room due to the strong smell and informed a employee about the strong smell.The employee entered the washing room twice and activated again the electrical system.&nbsp; The explosion was caused either by an electrical relay or a contactor (220V) in the switchgear cabinet.The explosion caused extensive burns to the employee and the worker of&nbsp; an external company. The employee died due to cardio/circulatory collapse as consequence of the severe burns on 01.08.2006. | not given | Container cleaning roomProducts containing pentane are prepared in a specifically foreseen explosion protected production room inside 500 l containers. The empty containers are not cleaned immediately after packaging/bottling of the product, but are stored in stored in a temporary storage waiting for reuse. Containers needed in the production process are transferred from the storage and cleaned immediately before use. &nbsp; |  |  | 1 | [8 empty] | Very flammable: 1 kg | Causes according to present knowledge: The explosion occurred due to the presence of pentane in the department.-&nbsp;&nbsp; &nbsp;The safety management system was faulty-&nbsp;&nbsp; &nbsp;- A systematic Safety Analysis of the production processes on deviations and incidents concerning standard operative conditions had not been performed.-&nbsp;&nbsp; &nbsp;There were no clear rules defined for handling pentane -&nbsp;&nbsp; &nbsp;The hazards of pentane were not known by all employees -&nbsp;&nbsp; &nbsp;From a technical standpoint he production process was vulnerable to human error due to mainly manual production procedures adopted by the company.-&nbsp;&nbsp; &nbsp;The occurrence was caused by several errors made by the personnel and was ultimately triggered by an error.-&nbsp;&nbsp; &nbsp;No technical failure occurred-&nbsp;&nbsp; &nbsp;The correct application of manual TAA GS-24 is problematic. |  | Material damage inside the installation: Damage to buildings and equipment caused by the explosion. One fatality and one person injured | Fatalities - 1.00 Establishment Population: 1 Injuries - 1.00 Establishment Population: 1 |  | 1 | 1 | [19 empty] | Safety functions:The process is ruled by a work instruction.Emergency measures: Safety measures: rescue and medical attention to the injured by the fire brigade and the emergency response services.Removal/securing of dangerous damaged parts.Damage repaired: - Waterproofing of the roof- repair of the damages occurredSafety measures by external emergency response services: The electrical system of the building was switched off for a short time. |  |  |  |  | Measures to prevent recurrence of the event: Process assessment and where necessary adaptation of the process procedures for handling flammable substances
001205 | Release of gas from tank with recovered oil from water treatment plant | 2019-11-22 23:30 | 2019-11-23 01:00 | Near Miss | Upper tier | Petrochemical / Oil Refineries | [5 empty] | 1 | 1 | On 22 November 2019 at 23:28, alarms signalling a high level in a tank for recovered oil were received in the offsite control room.The tank contains recovered oil from the facility's water treatment plant. Shortly after, alarms from gas and hydrogen sulphidedetectors were received from a biofilm plant, located approximately 70 metres from the tank. The gas readings quicklyincreased to 100% of the lower explosion limit and up to 40 ppm hydrogen sulphide. The experience in the control roomwas that the situation developed very quickly, was difficult to understand and that it was out of control. The firstassessment was that the tank was overflowing, but&nbsp; no pumps delivering to the tank were running at thetime. The evacuation alarm was activated. Within three to four minutes the gas alarms cleared, and the tank level wasnormalised. Emergency preparedness personnel were quickly mobilised. Smoke divers did not find any traces of oil spillwhen searching around the tank. The temperature in the tank was examined using a thermal camera, and smoke diversturned off the steam supply using valves at the tank. The thermal camera showed gas/steam rising upwards from thetank. The situation gradually normalised, and the ‘danger over’ signal was sounded at approximately 01:00 the nextmorning. | Oil refinery.&nbsp; | The incident took place in the refinery's water treatment plant,&nbsp; in a&nbsp;tank that was used for separation of oil and other components from water. The tank was located in a tankfarm. The tank was built in 1973, and had a steam coil at the bottom of the tank, in the water phase. A floating roof was installed in 2018. |  |  | 1 | [5 empty] | 1 |  | Hydrogen - 1333-74-0 - H2S - 7783-06-4 - | Process gas containing mainly hydrogen but also H2S and smaller amounts of other flammable gases (methane, ethane, propane, n-butane, n-pentane, n-hexane).&nbsp; In total a release of 1100 kilos is calculated. | The direct cause was sudden boiling with phase transition and foaming (slopover) in the tank due to overheating. Parts of an emulsion layer in the tank was dissolved due to&nbsp; high temperature&nbsp;in the underlying water zone. A rapid transfer of heat took place as oil and water from the hot emulsion layer and from&nbsp;the water zone mixed with the oil layers resulting in boiling in the oil phase. This initiated foaming and release of gas. This&nbsp;is a process that can occur in oil tanks containing a water phase and heat supply. There are many underlying causes: Lack of barriers. Some barriers (for example automatic temperature control on the tank) had been removed without proper MOC in earlier modifications. Inadequate risk assessment of changes&nbsp; and inadequate hazop and follow up of hazop. Loss of competency, knowledge and understanding of risks associated to the specific operation. Personnel acceptance of deviations as being "normal" (temperature alarms in control room not trusted, believed to be unreliable) Introduction of new type of waste to the water treatment tank (containing more lighter hydrocarbons than before) without&nbsp;assessment of the increased risk. |  | The incident resulted in a release of approximately 1100 kilos of process gas. The investigation team classified the incident with the highest actual degree of seriousness Actual Red 1 - Oil / Gasleakage and highest potential degree of seriousness under slightly different circumstances Possible Red 1 - Death.Slightly different circumstances mean that it is only by chance that alternative outcomes of the incident did not occur, andnot what could have happened in a worst-case scenario. It was only by chance that the spill did not increase or ignite.The classification is based on the emission rate, presence of ignition sources and estimated consequences if personnelhad been exposed to ignition of the gas. The incident is classified with the highest degree of severity Red 1.Experience from events referenced by Shell documents the potential of similar events. In the investigation team's opinion,it was pure chance that the incident at Mongstad did not have a more serious outcome in the form of a major accident.There were no technical barriers that could have prevented a further increase in the tank temperature. If the temperaturehad been a few degrees higher, causing boiling in the water phase, the outcome would have been much more serious.Gas detection was very limited in the offsite area. Road traffic, streetlights and unprotected buildings would be potentialsources of ignition for a large gas cloud. The outcome with regard to personal injury in such an event would have beenaffected by the time of day, activity level and the number of people at the facility. | [23 empty] | The area was evacuated according to internal procedures. Internal&nbsp; emergency preparedness personnel were quickly mobilised. Fire fighters provided with special equipments to dive into smoke did not find any traces of oil spill&nbsp;when searching around the tank. The temperature in the tank was examined using a thermal camera, and&nbsp;fire fighters turned off the steam supply using valves at the tank.&nbsp; The ‘danger over’ signal was sounded at approximately 01:00 the next&nbsp;morning. | Evacuation - According to internal procedures |  |  |  | Based on the cause of the incident, recommendations&nbsp; have been given: - Need for improved Process knowledge,&nbsp;improvements in training of personnel,&nbsp;updating of documentation,- Improvement of technical safety barriers to prevent similar incidents,- The need for gas detection in the area in question,- Zero tolerance regarding acceptance of deviations as being "normal",- Risk assessment of operational changes,- Increased quality in HAZOP reviews and closure of findings.
000816 | Iron-chlorine fire in the padding line from bulk chlorine storage tank to the road tanker unloading point | 1986-02-20 13:00 | 1986-02-20 | Major Accident | - not known / not applicable - | General chemicals manufacture (not otherwise specified int the list) |  | 1 |  |  |  |  | 1 | ENVIRONMENT AND ATMOSPHERICAL CONDITIONS:The wind direction was variable between East-North-East and East-South-East. The wind velocity was about 5 mph (2.2 m/sec). It was a sunny day.An iron-chlorine fire developped during stress relieving by heat treatment at 400°C of a tanker padding line. As a result of the iron-chlorine fire, the pipeline was destroyed and a few hundreds kilograms of chlorine were released to the atmosphere.The chlorine detection system warned operators who put on self-contained breathing apparatuses and isolated the storage tank using remotely operated shut-off valves. | The accident occurred in an organic chemical industry manufacturing PVC from ethylene using chlorine (produced from the electrolysis of brine) and also polyurethane using phosgene. The location of the factory is shown on a map attached to the Original Report. | The component involved was the padding line from bulk chlorine storage tank to the road tanker unloading point. The chlorine storage system of the phosgene manufacturing plant included 2 storage tanks (195 tonnes each) padded with chlorine vapours to facilitate the transfer. | 1 | [7 empty] | 1 |  | Chlorine - 07782-50-5 - 195.00000 | Chlorine (C.A.S. CODE: 7782-50-5, E.E.C. CODE: 017-001-00-7): amount involved = 350 kg (0.35 tonnes).The total establishment inventory of chlorine refers to the storage system at the phosgene manufacturing plant, consisting of two storage vessels (195 tonnes each). The potential inventory directly involved of chlorine refers to the volumetric capacity of one of the storage vessel . | CAUSES:The release of chlorine occurred because of the damage of the padding line from chlorine bulk storage tank to road tanker unloading. The line was damaged by an iron-chlorine fire developped during the stress relieving by heat treatment at 400°C. The accident is mainly attributed to the confusion in the issue of permit to work. The issuer thought that another pipeline was to be heat-treated, whereas the counter-signer assumed that isolations instituted earlier for pipeline replacement were still in place. The system of work-permit was, in any case, inadequate (code 5303). |  | MATERIAL LOSS:A piece (12" long) of the 2" pipeline from the bulk chlorine storage tank to the road tanker unloading point was destroyed by the iron-chloride fire.MAP OF THE ACCIDENT AREA AND MAX DENSITY OF POPULATION:A chlorine concentration of 0.3 ppm in air was detected at 500 metres to the West from the establishment (on a map attached to the Original Report is shown the wind direction when the accident occurred). The maximum number of people in the area was about 1,500.Affected Area: installationAffected Area: establishmentAffected Area: off-site: local | [23 empty] | INTERNAL TO THE ESTABLISHMENT:The chlorine detection system warned the operators who put on self-contained breathing apparatuses and isolated the storage tank using remotely operated shut-off valves. The adjacent manufacturing plant was evacuated. To control the dispersion of the toxic cloud water curtain were used.EXTERNAL TO THE ESTABLISHMENT:The chlorine concentration in air outside the factory's boundaries was monitored. A chlorine concentration of 0.3 ppm was detected at 500 m to the West.No emergency measures are still required, neither on-site nor off-site (code 7703). | On-site systems - gas detection, quantification/dispersion prediction; drenching systems (water sprays, monitors, etc.); plant emergency shut-down procedures; internal emergency teams (fire, ambulance, etc.) Evacuation - all or mostly by personal transport |  |  |  | Measures to prevent recurrence: After the accident the review of the system of work-permits was established because the existing procedures were insufficient.Measures to mitigate consequences: The damaged pipework was replaced with another one with the same characteristics.
000024 | Explosion and fire from a leak in the recuperating sulphur system in a cracking unit of a refinery due to corrosion | 1992-06-15 15:00 | 1992-06-15 | Major Accident | - not known / not applicable - | Petrochemical / Oil Refineries |  |  |  | 1 |  |  | 1 | The incident occurred in the cracking unit and in the recuperating sulphur system of the refinery. The plant was built in 1974. The last shut down for a complete revision was in 1989. During those maintenance works it was changed a curve of the gas recycle system due to its corrosion. Other curves in the same piping were not corroded. In the period between the years 1989 and 1992 the thickness of the tube was regularly measured and never was found an abnorma corrosion. Results of investigations showed it was a spontaneous rupture in the curve. Through the hole in the curve the escaped gas exploded and took fire. A large part of the plant was destroyed. The fire was mainly petroleum derived. The smoke cloud was not toxic. | The accident occurred in the cracking unit and in the sulphur recuperating system, more exactly in the 90° curve of 8" piping. Due to the crack of the curve a mixture of flammable gases came out from the tube; the gas cloud exploded and took fire. | The accident occurred in the cracking unit and in the sulphur recuperating system, more exactly in the 90° curve of 8" piping. Due to the crack of the curve a mixture of flammable gases came out from the tube; the gas cloud exploded and took fire. | 1 |  | 1 | [5 empty] | 1 |  | Hydrogen - 1333-74-0 - Hydrogen Sulphide - 7783-06-4 - Methane - 74-82-8 - | Toxic, Flammable, ExplosiveVapor/gas explosion, flash fire, release of flammable substance Recycle gas: 80 vol % hydrogen (C.A.S. No: 1333-74-0), 14 vol % methane (C.A.S.No: 74-82-8), 1.8 vol % hydrogen-sulphide (C.A.S. No: 7783-06-4), remaining: C2, C3 and C4 gas. The ricycle gas is rich of water vapor. Project specifications 50 bar 300°C. | not given |  | Material Loss&nbsp; | [23 empty] | Plant shut down, stop of electrical supply, stop of all loading unloading operations. The internal emergency plan operated correctly. | On-site systems - The internal emergency plan operated correctly. |  |  |  | The installation will be rebuilt. The use of 90° curves will be restricted. The gas speed will be decreased by increasing the tube diameter.
001064 | Fire in creosote impregnation plant | 2015-05-24 09:50 | 2015-05-25 07:00 | Major Accident | Lower tier | Wood treatment and furniture | 1 |  |  | 1 |  |  | 2 | A fire started in the creosote impregnation plant, sometime before 09:57 on Sunday the 24th of May 2015. This is where the impregnation of power and telephone poles normally takes place. The automatic fire alarm went off to the SOS Alarm Centre who alarmed the emergency response. Approximately 200 (metric) tons creosote oil was stored in the impregnation plant together with equipment for running the impregnation process such as (pressurized) impregnation cylinders, transport pumps, vacuum pumps, pipes etc. The fire was extensive and the whole creosote impregnation plant burned down. Parts of the building connected to the impregnation was also ruined and other parts were demolished in order to prevent spreading of the fire. The emergency response services called in several emergency response teams and when the most, there were 35 rescuers from 5 different teams. The fire was fought with water and foam additives. All the water from fire fighting was left in the concrete kasuns/pools that were casted under the impregnation impregnation cylinder. This fire fighting water, totally 841 tons, and 220 tons with unspecified environmentally dangerous building material, was later sent for destruction. An investigation including soil samplings has been made. | The site is an impregnation plant for impregnation of railways sleepers, power and telephone poles and was built 1996. The plant uses 3000 tons/year creosote oil. The site is located a couple kilometers from nearest populated area. A railway main line is situated close to the site. | Impregnation unit for Creosote with 2 impregnation cylinders, 4 vacuum pumps, 3 transport pumps, 2 pressure pumps, 3 heat exchangers, 3 storage tanks of 65m3 and 1 of 100m3, more than 230 tons of Creosote oil, 1 fan to send Creosote gas to combustion, condensate pumps, 3 compressor units and 60 pneumatic valves and 100 of meters of pipes.The impregnation plant is built upon a embanked concrete plate. There are also pools for collecting the creosote oil in case of leakage. | [6 empty] | 1 |  |  |  | Creosote - 232-287-5 - 230.00000 | Not all of the creosote oil was consumed by the fire. Octowood has retrieved approximately 100 tons. | The automatic fire alarm went of 09:57. At this time all the staff were at other places on the site. Afterwards it wasn't possible to find out the causes of the fire. |  | Octowood has transferred production to other sites but has not been able to produce in full capacity. The new rebuilt factory will be ready to be used more than one year after the fire. | [10 empty] | Other - No creosote oil, but small amunts of water from fire fighting were found. | Other - 0.00 |  |  | 3500000 | 7000000 | 0 | Other - 0.00 Effect on distributors business transactions |  |  | 0 |  |  | ​At most 35 fire fighters were on the site at the same time. Capacity of vacuum trucks to take care of the water from fire fighting and other substances were involved in the fire fighting. | On-site systems - Company fire fighting vehicle with foam capacity of 0,5 m3. Off-site external services - Municipality rescue service with 35 fire fighters on site at the same time. Foam capacity of 5,5 m3 | On-site systems - 0.00 Off-site external services - 0.00 |  |  | Emergency responsePositive experienceKnowledge of the site. Use staff from the site as consultancy under the operation (and preferably with knowledge from fire fighting, for instance part-time fire fighters). Capacity to take care of water from fire fighting to avoid it spreading to soil. DevelopementsFast cooling of the fire with automatic sprinkling systems or first response in order to prevent the fire from spreading.Gathering of resources of the fire fighting capacity early to a mustering of strength in order to extinguish/reduce the fire. Store personel equipment for the company's own fire fighters on site (they are also the communitys part-time fire fighters).BarriersPositive experienceEmbankment around the building and the capacity of the pools under the impregnation plant made it possible to collect the water from fire fighting and the creosote oil. DevelopementsFast cooling of the fire with automatic sprinkling systems or first response in order to prevent the fire from spreading.Separation of possible ignition sources, i.e. electrical equipment, from other processes.Environmental issuesA strategy or plan for environmental soil sampling is important. It could be useful to take soil samplings before an accident on strategic points in order to have a zero value to compare with when doing soil sampling after an accident. InsurancesThe importance for a company to have insurance against disruption of production and the risk of damage to outsiders or third persons. The importance of the insurance company decision regarding installation of prevention measures and their judgement of risk.
000849 | Natural gas released during a pigging operation in a pipeline bringing natural gas on-shore | 1994-02-09 14:15 | 1994-02-09 14:30 | Major Accident | - not known / not applicable - | Power generation, supply and distribution | 1 | [5 empty] | 1 | During a pigging operation, a 30" pipeline, bringing natural gas on-shore, failed between the emergency shut-down (ESD) valve and the pig trap. The intervention of the ESD valve from the control room failed and it had to be closed locally. Released natural gas did not ignite, but was a serious risk to personnel. | not given | The accident involved a 30" pipeline, entering the site on the seaward side, that was bringing natural gas on-shore. The pipeline was operating at a pressure of about 130 psi. |  |  | 1 | [7 empty] | Methane (Natural Gas) - 74-82-8 - 125.00000 | - Natural Gas [mainly Methane] (C.A.S. CODE: 74-82-8, E.E.C. CODE: 601-001-00-4): amount involved = not known.Natural gas (mainly methane), at a pressure of 10 bar, was providing motive power to a pig in a 30" pipeline between an offshore installation and the onshore gas reception facilities. The pipeline failed onshore, releasing approximately 8.5 tons of gas to atmosphere before the onshore emergency shut down valve was closed. | CAUSES: When the Original Report was prepared, the causes of pipeline failure were not fully identified. It may be linked to pigging operation that was underway, with the pigs possibly entering the on-shore section of pipe at high speed and then sticking, causing stresses in the pipe. The ESD valve failed to operate because, before the accident occurred, it had been isolated from the control room for maintenance work but the need to de-isolate had been overlooked.Failure of pipeline at latent defect when subject to stresses well in excess of those experienced during normal operations. Design of plant not adequate to cope with this although such stresses are not foreseeable. |  | MATERIAL LOSS:No material losses occurred except the natural gas released at 130 psi for 10 minutes. Actual costs not obtained. However, no offsite losses occurred. Main onsite losses have been a result of loss of production rather than material lost. Figures of 20 - 30 millions euros lost production have been talked about.People - Remarks: Since the release was controlled relatively quickly, only those persons in and around the immediate area of the pipeline failure were at risk. If ignition had occurred, it is likely that these numbers could have increased.Ecological harm - Remarks: The natural gas released, predominantly methane, dispersed to the atmosphere and therefore did not threaten any serious ecological harm.Disruption of community life: Since the ignition of the release gas did not occur, the incident did not escalate to have offsite consequences. As a result, there was no offsite disruption and the incident did not become public knowledge.Affected Area: installationThe actual consequences of the incident were not addressed in the various aforementioned items since more serious consequences had in fact been taken into consideration. The safety of the tasks being undertaken at the time of the failure was controlled by written operating procedures. | [23 empty] | INTERNAL TO THE ESTABLISHMENT:On-site emergency procedures were activated and all on-site personnel (approximately 70 people) were evacuated to muster points. The intervention of the ESD valve from the control room failed and it had to be closed locally. It took about 15 minutes to manually close the ESD valve.EXTERNAL SERVICES:Police was alerted about the accident but off-site emergency plan was not activated because it was controlled in about 15 minutes. Official action taken - legal action: None taken although very serious consideration was given to prosecuting a middle manager, for allegedly, deliberately defeating the permit to work system.Official action taken - other official action: Offshore Safety Division, Pipelines Expert Team, imposed conditions with respect to assessing the fitness for purpose of the pipeline prior to it being brought back into use. | On-site systems - plant emergency shut-down procedures; alarms/sirens sounded; internal emergency teams (fire, ambulance, etc.) |  |  |  | Measures to prevent recurrence: Plant-re-HAZOPed. Improved work instructions have been developed, a reassessment of "fitness for purpose" of all onsite pipework has been conducted. Competence testing in use of permit to work system to be introduced.Measures to mitigate consequences: Emergency shut down system to be tied into fire and gas detection systems to allow automatic activation.Useful references: Report no. 620551/1/94, "Investigation of a failure associated with a sphere T at the Phillips Petroleum Bacton Gas Terminal", The Welding Institute, Cambridge.
001241 | Explosion of vacuum arc furnace | 2016-07-13 21:00 | 2016-07-13 23:30 | Major Accident | Lower tier | Processing of ferrous metals (foundries, smelting, etc.) |  |  |  | 1 |  |  | 1 | Two explosions occurred in a vacuum arc remelting furnace containing five&nbsp;tonnes of titanium at a metallurgy plant. | The plant is located in an industrial valley. The nearest dwellings are located around 100 metres distant from the plant. Other operators share the industrial estate. The SEVESO lower-tier establishment specialises in vacuum arc remelting of speciality metals. The semi-finished products are supplied to other sites for further processing. The site employs 300 people. | The site has seven consumable electrode vacuum remelting furnaces known as VAR (Vacuum Arc Remelting) electric arc furnaces.The VAR process is the most suitable melting process for the manufacture of reactive metals. It involves melting or remelting a consumable electrode in a crucible by means of an electric arc generated between the electrode and the copper crucible. The operation is carried out in a vacuum in order to avoid oxidation of the metals. Continuous pumping during the remelting process allows the vacuum to be maintained and the gases and fumes produced to be evacuated. |  |  | 1 | [7 empty] | Hydrogen - 1333-74-0 - | Hydrogen (amount involved unknown). | Analysis of the accident shows that the first explosion was linked to the generation of an electric arc on the furnace’s stinger. This arcing for 29 seconds pierced the stinger cooling water circuit. The water poured into the furnace and evaporated on contact with the metal, producing hydrogen. The pressure in the furnace rose. The steam and hydrogen were evacuated through the valve from the furnace’s air pumping circuit, but the pressure continued to rise. The portholes of the furnace give way in turn. When the water circuit was shut off by the foundry worker, the pressure decreased and air entered the furnace. The mixture of hydrogen and air became explosive, resulting in the first explosion and the destruction of the furnace casing and crucible cooling circuit. The crucible cooling water poured onto the molten metal on the ground, generating steam and hydrogen. Mixed with air, the hydrogen caused the second, more violent explosion. The secondary arcing could have been the result of a problem of geometry, surface condition and/or quality of the fitting of the parts (stinger, stub and tip). The stinger secondary arcing scenario was not considered in the hazard assessment. |  | Two explosions. The first explosion occurred at 21:33 and the second, more violent one at 21:36. The damage to property is estimated at EUR 13 million. The furnace was destroyed. The roof and cladding of the workshop were damaged, a load-bearing wall was cracked, the windows of the maintenance building opposite the site of the explosions were broken. The remelting workshop is out of operation for a minimum of 3-4 weeks. | [14 empty] | 13000000 | [8 empty] | Two explosions. The first explosion occurred at 21:33 and the second, more violent one at 21:36. The damage to property is estimated at EUR 10 million. The furnace was destroyed. The roof and cladding of the workshop were damaged, a load-bearing wall was cracked, the windows of the maintenance building opposite the site of the explosions were broken. The remelting workshop is out of operation for a minimum of 3-4 weeks. |  |  |  |  | The operator took several corrective measures: controlling the variation in arc voltage to stop melting as soon as secondary arcing occurs; cutting off the stinger cooling water in the event of an abnormal variation in water flow; improving training and methods of receiving and checking components related to stub/stinger assembly, by implementing compliance reports, component tracking sheets and reinforcement of procedures; a review of the hazard assessment and sharing lessons learned with the whole profession.
001127 | Explosion, fire and release of substances at a caustic wash in an acetylene plant | 2017-08-10 09:00 | 2017-08-10 10:00 | Near Miss | Upper tier | Chemical installations | [5 empty] | 1 | 1 | Upon opening/lifting the retention cover (installed in the column flange of the hand hole), the staff at the scene noticed a crackling or hissing noise. The work area was evacuated as quickly as possible and the staff left the platform via a stairway. Even before the staff could reach the ground, around 09:01, there was an explosion-like bang at the open manhole followed by a fire ball. A fire then broke out.The subsequent root cause analysis revealed the following sequence of events:- The introduction of impact energy at the start of the work when opening the retention cover of the column filling initiated a reaction of the polymers.- Decomposition reaction of the stored acetylene compounds and terminal triple hydrocarbon bonds.- Reproduction of the decomposition reaction in the polymerisate (‘deflagration in solids') within the column, resulting in the formation of combustible gases (including H2 and other volatile aliphatic and aromatic hydrocarbons), soot, and reaction heat.- reaction heat (= decomposition energy) resulted in the evaporation of the residual moisture (water) and hydrocarbon compounds included in the polymerisate.Evaporated substances escaped from the column as white vapour and formed a flammable/explosive atmosphere outside the column.- Build-up of pressure in the column from the vapours and gases formed.- Pressure in the column causes the retention cover to come loose with a jolt and fly out.- Spontaneous release of pressure as the vapours streamed out from the column, taking with them the aggregate from the filling.- Ignition of the gas cloud outside the column due to sparks from the flying filler debris.- Fire outside the column fed/maintained by continuing flow of combustible gases formed by the ongoing (decay) reactions inside the column.It is assumed that there was no fire inside the column because:- Flames were coming out from/at all openings of the column so that no oxygen could enter the column;- the jacket of the column is undamaged; in the event of an internal fire, at least the external corrosion coating (zinc epoxy resin) would have had to show signs of melting.- Deposits taken from another manhole are still combustible.Safety measures:Immediately after the explosion and outbreak of fire, the fire brigade was called and further action was taken in accordance with the site emergency plan and the company emergency plans.Water was also sprayed into the head of the column through the existing condensate feed in order to dissipate the energy being released in the column. | Acetylene plant | Operating process: Maintenance/repairOperational state:A column (caustic wash) of the acetylene plant had been released for cleaning. That is to say that it had been disconnected from the plant, taken out of service and surrounded with scaffolding.In accordance with the procedure, the column had first been flooded with water to the top manhole. The water level was then lowered to just below the hand hole that was to be opened; about 25 m above ground.Part affected: Sodium hydroxide wash. | [8 empty] | 1 |  |  | Carbon dioxide: 11,000&nbsp;kg. | The process deposits (so-called polymerisates) have molecule groups with terminal, unstable carbon triple bonds. The polymerisates also contain highly volatile, flammable hydrocarbons. This includes unstable higher acetylene compounds such as vinylacetylene and diacetylene. Safety studies have shown that the deposits (polymers including the unstable acetylene compounds deposited) show sensitivity to decomposition when exposed to impact energy and release large amounts of energy on decomposition.This explains why the application of energy during the lifting of the retention cover was sufficient to initiate a decomposition reaction and subsequently generated sufficient energy to allow the decomposition reaction to continue in the form of a deflagration in solid. |  | Seven people were indirectly affected by the event and attended the works medical service.Damage to insulation, EMR equipment and grate platforms.Costs: &euro;500,000 | [23 empty] | During the event:- Launch of the rescue chain in accordance with the emergency plan.- Evacuation of the plant.- Transport of the affected persons to chemical park medical service and subsequent examination.- Closure of ducts (production waste water duct and rainwater duct) to retain fire-fighting water and to prevent contamination of wastewater systems.- air quality monitoring by measuring vehicles outside the chemical park.(No elevated concentrations of pollutants were measured.)After the event:- Cordoning off the surroundings of the area affected by the fire.- Closure of all the grate platforms on the columns, as their stability could no longer be guaranteed.- Sampling of the fire-fighting waters in the plant collection basins and release of the water to the production waste water duct after negative results.- Declaration of the area as a contaminated area due to possible fire residues; including continuous sampling and analysis of components for contaminants. |  |  |  |  | Increase in alkali concentration in the normal process to reduce the formation of reactive polymerisates.Extension of the cleaning process as follows:-The column remains under nitrogen until the fillers are removed in order to prevent an explosive atmosphere in the column.- Steaming of the column with low-pressure steam to expel hydrocarbons stored in the polymerisate structure so as to reduce the decomposition energy and the proportion of decomposable and/or combustible gases.The steaming also reduces unstable terminal triple bonds in the polymerisates.The effect of steaming has been proven by chemical analysis and safety studies.- Flooding of the column with water for at least two days in order to allow water to be stored in the polymerisates and thus reduce the decomposition energy. The water is not drained until just before the fillers are removed in order to prevent the polymerisates from drying out.- Connection of the column’s recirculation pipe to the water network in order to pour up to 20 t/h of water into the head of the column immediately any decomposition reaction begins. This can reduce or completely prevent the spread of any decomposition reaction that may occur.- Evacuate and cordon off the area around the columns for the duration of the cleaning work.- Inform the fire brigade of the time and duration of the cleaning work in order to minimise response time.
000827 | Fire of wooden pallets in another area of a storage plant for ammonium nitrate fertilizers | 1989-09-01 | 1989-09-01 | Major Accident | - not known / not applicable - | Wholesale and retail storage and distribution (excluding LPG) |  | 1 |  |  |  |  | 1 | ACCIDENT CASE HISTORY DESCRIPTION::Although the storage installation was submitted to article 5 of Directive EEC/501/82 because of ammonium nitrate fertilisers, the fire was confined to a large store of wooden pallets in another area of the site. No dangerous substances were involved and the incident was not a Major Accident as defined in article 1(2)(c) of the Directive. Cable carrying the main 132 kv electricity supply to a large industrial and residential area passed immediately over the site where the fire developped and heat, flames and smoke caused repeated arching between lines carrying separate phases. The power supply became erratic for 30 minutes, was then lost completely for 15 minutes and a restricted supply only was possible during the following 2 days.As part of its article 7(2) inspection duties, the Health and Safety Executive (H.S.E.) decided to carry out an enquiry in each affected installation (submitted to article 5) to establish how they had coped with the loss of power supply. The installations included two major oil refineries. The following potential serious deficiencies were identified:1- Several manufacturers had stated in their Safety Reports that they had alternative source of mains electricity supply to their sites but they had failed to identify that both sources originated from a common supply to the area.2- Major manufacturers such as oil refineries have on-site generation capacity which can also been used to export electricity to the local supply company. They had failed to foresee that on disconnection of the external grid the internal generators would trip on overload as they tried to feed in to the external load. When the generators tripped out pre-scheduled load shedding and shut-down was triggered.3- Some automatic emergency generator start-up devices failed to operate. In one instance, the on-site generator tripped in and out rapidly and frequently as a result of the erratic nature of the public supply and the starting battery was flat by the time the supply was totally lost.4- Several manufacturers had failed to foresee that problems with so called Unintetruptable Power Supply (UPS) could result when the public supply was restored if the supplies were running out of phase.5- Several manufacturers found that they were unable to reach full deluge rates for firewater when their stand-by generators fail due to inadequate capacity of diesel driven fire water pumps. | The accident occurred in a storage plant for ammonium nitrate fertilizers. The site concerned was subjected to article 5 of Directive EEC/501/82 because of the storage of ammonium nitrate fertilizers. | The accident occurred in a storage plant for ammonium nitrate fertilizers but the fire was confined to a large store of wooden pallets in another area of the site. | [10 empty] | Wooden Pallets - - | - Wooden Pallets: amount involved = not known.No data are available about the amount of wooden pallets involved in the accident. | CAUSES:When the Original Report was prepared, no information were available about the causes of the wooden pallets fire. The inquiry carried out by Health and Safety Executive allowed to identify some problems (such as sources of common cause failure from power supply, unforeseen trip of on-site power generation, inability of emergency power supply systems to cope with an erratic public power supply, phasing out of Uninterruptable Power Supplies, inability to reach full deluge rates for firewater) in process analysis and plant design of the installations in case of loss of public power supply. | Yes | COMMUNITY DISRUPTION:Cable carrying the main 132 kv electricity supply to a large industrial and residential area passed immediately over the site where the fire developped and heat, flames and smoke caused repeated arching between lines carrying separate phases. The power supply became erratic for 30 minutes, was then lost completely for 15 minutes and a restricted supply only was possible during the following 2 days.OTHER:No material losses occurred except the wooden pallets burnt during the fire.Affected Area: installationAffected Area: establishmentAffected Area: off-site: local | [21 empty] | infrastructure (telecommunication, roads, railways, waterways, air transport etc - he power supply became erratic for 30 minutes, was then lost completely for 15 minutes and a restricted supply only was possible during the following 2 days. |  | INTERNAL TO THE ESTABLISHMENT:Firefighting operations to extinguish the fire.EXTERNAL TO THE ESTABLISHMENT:Twenty installations subjected to article 5 of Directive EEC/501/82 were affected by the loss of power supply and about half of these had to implement their on-site emergency plan as a direct result of the accident.No emergency measures are still required, neither on-site nor off-site (code 7703). | On-site systems - internal emergency teams (fire, ambulance, etc.) Off-site external services - external fire-fighting services |  |  |  | Measures to prevent recurrence: The Health and Safety Executive intended to use the experience it has gained from this accident to improve the effectiveness of its assessment of Safety Reports prepared by manufacturers and as an useful example during testing of manufacturer's performance in the course of routine inspections of installations.
000338 | Clothes of a man set fire during the cleaning of two condensers of the zinc powder plant | 1991-10-20 06:00 | 1991-10-20 | Major Accident | - not known / not applicable - | Processing of metals | [6 empty] | 0 | SYSTEM ORIGINATING AND OPERATING CONDITIONS:Following the procedures, the two condensers of the zinc powder plant, after many weeks of production, were put out of service for cleaning operation on October 18, 1991. The cleaning works should have begun on October 19, 1991.SAFETY SYSTEMS OR OPERATORS INTERVENTION:A colleague brought the injured man to a safety shower in order to extinguish the fire. By an ambulance the injured was then accompanied to the hospital.ACCIDENT CASE HISTORY DESCRIPTION:On October 19, 1991 the shift foreman had established that the temperature was still just above ambient and decided to put-off the cleaning operation till the day after. On October 20, 1991 the shift mechanic opened the cleaning valve of the condenser and of the nitrogen circuit. He did not notice anomalies and informed the shift foreman. The shift foreman ordered a worker to execute the job. The man responsible for the cleaning operation had already begun to hit with a hammer a heat exchanger standing close to the condenser when a dust explosion occurred inside the condenser. Two covers were lifted and from an opening the outcoming flames ignited the dress of the worker. He ran downstairs asking for help and a colleague accompanied him to a nearby safety-shower. | Zinc powder production plant | The accident occurred during maintenance (cleaning operation) of a condenser distillation column of a zinc powder production plant. Following the procedures, the two condensers of the zinc powder plant, after many weeks of production, were put out of service for cleaning operation on October 18, 1991. The cleaning works should have begun on October 19, 1991. |  |  | 1 |  |  |  | 1 |  |  |  | Zinc Powder - 7440-66-6 - | - Zinc Powder (C.A.S. CODE: 7440-66-6): amount involved = not known.No data are available about the amount of zinc powder involved in the accident. | INITIATING EVENT AND CONSEQUENCES:The worker responsible for the cleaning operation had already begun to hit with a hammer a heat exchanger standing close to the condenser when a dust explosion occurred inside the condenser. Two covers were lifted and from an opening the outcoming flames ignited the dress of the worker.CAUSES:The probable cause of explosion was a hot nucleus of zinc powder precipitating into the aired condenser due to the hammer blows and igniting there as a powder cloud. The underlying causes were insufficient operating procedures in cleaning operations together with insufficient process analysis and system design. | Yes | EFFECTS ON PEOPLE:1 people (the worker responsible for the cleaning operation of the condenser) was injured by fire. A colleague brought the injured man to a safety shower in order to extinguish the fire. By an ambulance the injured was then accompanied to the hospital.MATERIAL LOSS:The explosion caused the following damages: a cable of an elevated cable-way crane burned; in some places cables were damaged by sparks. No data are available about the cost of the (negligible) material losses.Ecological harm - Remarks: In the Original Report there is no evidence of significant ecological harms.Affected Area: installation | Injuries - 1.00 Establishment Population: 1 |  |  | 1 | [19 empty] | INTERNAL TO THE ESTABLISHMENT:The worker responsible for the cleaning operation ran downstairs with his dress on fire asking for help and a colleague accompanied him to a nearby safety shower in order to extinguish the fire. By an ambulance the injured was then accompanied to the hospital.No off-site emergency measures were necessary (code 7703). No emergency measures are still required, neither on-site nor off-site (code 7703). | On-site systems - internal emergency teams (fire, ambulance, etc.) |  |  |  | MEASURES TO PREVENT ANY RECURRENCE OF SIMILAR ACCIDENTS:After the accident, the following procedures were established:1- closed encapsulation (without net) of the pressure release valves in the condenser;2- closed encapsulation of the heat exchanger in the condenser;3- automatic hammer in the heat exchanger (during the transition phase: beating bar);4- introduction of nitrogen in the condenser during the cooling phase;5- equipping of the heat exchanger with a stirring gear during the cooling phase.MEASURES TO PREVENT ANY RECURRENCE OF SIMILAR ACCIDENTS:After the accident, the following procedures were established:1- pressure release valves to be opened only when wearing heat protective clothing and after management permission;2- don't standing close to the condenser without mask and only after management permission;3- establishment of shut-down procedures for the condensers.
000571 | Large burning of hydrocarbon chemicalsin a terminal. | 2006-07-26 10:30 | 2006-07-27 07:00 | Major Accident | Lower tier | General chemicals manufacture (not otherwise specified int the list) |  |  |  | 1 |  |  | 1 | 2000-2400 mt of hydrocarbon chemicals were burned (stored in 215lt drums and in tanks of a capacity between 45 m3 and 1250 m3) causing an over 2,000,000 euro damage to the terminal. 36 out of 45 tanks were completely burned/destroyed and 4 out of 9 were burned partially. It was a low tier Seveso establishment with a total storage capacity about 14.000 m3. | not given | In the drum filling station, transfer of xylene through a centrifugal pump was taking place. It is not clear yet if the ignition started because of the above procedure. Is is under juridical investigation.&nbsp; | [10 empty] | Acetone - 67-64-1 - Styrene - 100-42-5 - Toluene - 108-88-3 - Xylol - 1330-20-7 - Methanol - 67-56-1 - Vinyl acetate - 108-05-4 - White spirit - 64742-88-7 - Butyl acetate - 123-86-4 - Isopropanol - 67-63-0 - Hexane - 110-54-3 - Cyclohexanone - 108-94-1 - Monoethylene glycol - 107-21-1 - | The chemicals (and CAS nos) that were stored in the establishment and took part during the accident were the following.Acetone: 67-64-1Styrene: 100-42-5Toluene: 108-88-3Xylol: 1330-20-7Methanol: 67-56-1Vinyl acetate: 108-05-4White spirit: 64742-88-7Butyl acetate: 123-86-4Isopropanol: 67-63-0Hexane: 110-54-3Cyclohexanone: 108-94-1Monoethylene glycol: 107-21-1&nbsp; | It may be a combination of a leakage (even not from xylene) and static electricity or spark caused by accidental strike/friction of metal equipment. It is under juridical investigation. |  | No human deaths/injuries, possible surface harm of seashore, total damage of the terminal (including tanks, pipes, filling stations, firefighting equipment, dykes, etc). Particulates of carbon were spread in an area of 2-3 kilometers around the site. | [12 empty] | shore: rocky shore - possible surface harm of seashore Other - Particulates of carbon were spread in an area of 2-3 kilometers around the site. | [10 empty] | Fire brigade vehicles and firemen were always standby on site. Placing of special absorptive booms along the fence for prevention of any leakage to seashore. An environmental restoration study is being prepared. Guidelines were given to people in the greater neighborhood to stay inside their houses. | On-site systems - fire services Off-site external services - fire services Sheltering - people advised to remina indoors Other - environmental study being prepared |  |  |  | The site, due to the almost total damage, commits no operation. The instructions given concerned the hazards coming from possible presence of chemicals in burned pipes or/and tanks and from possible fall of scrap of semi burned tanks.
001019 | emission of ethylene and propylene gas | 2010-11-05 10:00 | 2010-11-05 14:00 | Major Accident | Upper tier | Production of basic organic chemicals | 1 | [5 empty] | 1 | An operator got the task to test the main flare facility of the plant after maintenance work. During this maintenance work a smaller flare was used which was sufficient because a large portion of the installations wasn't operational because of maintenance. During the test of the main flare the operator by accidently closed the main valve of the natural gas supply instead of the valve on the supply branch for the main flare. As a result the plant was tripped because a number of devices (such as compressors) didn't function any more and was then shut down completely. As a result of this a large quantity of process gas was sent to the flare but the smaller flare's pilot flame was extinguished because of the lack of supply of natural gas. So a large cloud of process gas could leave the installation unburned through the smaller flare. The cloud contained among other gases 32 tonnes of ethylene and 4 tonnes of propylene. The whole company had to be evacuated. The accident ended after the cloud was dispersed. | A chemical plant for the production of propene and ethene by cracking nafta. |  |  |  | 1 | [5 empty] | 1 |  | ethylene - CAS Number - propylene - CAS Number - | Ethene (32 tonnes) and propene (4 tonnes) was released in the air. | An operator closed the wrong valve at the natural gas supply station.There was no instruction for the test of the main flare he was performing. |  | Evacuation of the plant and stop of the production during several days. | [14 empty] | 0 |  | 0 | [6 empty] | Evacuation of the plant. |  | Evacuation - 0.00 |  |  | Better training of the operator and better procedures for this type of activity were needed.A back-up for the natural gas supply to the pilot burners of the flare is needed.
000452 | Explosion of pyrotechnic substances resulting in 3 fatalities | 1994-12-12 16:00 | 1994-12-12 | Major Accident | - not known / not applicable - | Production, destruction and storage of explosives |  | 1 |  |  |  |  | 1 | Explosion of pyrotechnic substances resulting in 3 fatalitiesThe explosion occurred when 3 workers were transferring detonators from the drying chamber to the intermediate storage room. | not given | The explosion occurred during the transfer of detonators from the drying chamber to the timer room. |  | 1 | 1 | [8 empty] | Pyrotechnic substances.The material which exploded consisted in detonators (small boxes made out of brass containing an explosive mixture). | Uncertain on cause identification. |  | The roof of the building was blown away, the south wall fell on the protection embankment. The inside of the building was completely destroyed. The external damages are very little (some broken windows).Affected Area: installationAffected Area: establishment | At risk - 1.00 Establishment Population: -1 Fatalities - 3.00 Establishment Population: 3 | 1 | 3 | [20 empty] | The reinforced walls and the protection embankment have perfectly fulfilled the function to contain the effects of an explosion.Emergency measures - Remarks: Search for victimsOfficial action taken - legal action: Prohibition to continue producing detonators. |  |  |  |  | The risk of simultaneous operation of all primers in the space may not have been sufficiently investigated.
001042 | Nitrous gas leak at chemical factory | 2012-08-09 16:45 | 2012-08-09 22:15 | Near Miss | Upper tier | Other activity (not otherwise specified int the list) | [5 empty] | 1 | 1 | During demolition work on a facade, a nitric acid pipe was damaged. The acid which was discharged came into contact with a metal staircase, producing nitrous gas. A small amount of the gas escaped into the atmosphere. The majority remained in the hall and was condensed by the fire brigade using water. | Storage site. | Maintenance/repairA filling operation was on-going but unmanned.Part affected: central filling point | [11 empty] | 53 % nitric acid (7697-37-2), 500 kg | Danger areas inadequately protected by company carrying out the work |  | Two members of staff from an outside company were taken to hospital for observation. - Cost of emergency intervention, - Equipment damaged by acid, - Hall roof affected by vapour, - Tarmac on handling area prior to filling, - Cost of disposing collected water. | At risk - 2.00 | 2 | [13 empty] | 0 | 0 | [6 empty] | The fire brigade was contacted by telephone. - One road closed off, - One railway line closed off, Danger area at plant site sealed off by fire brigade. - Clean-up, - Broken pipe repaired, - Equipment replaced or brought into use again. - Use of protective clothing, - Road and railway line sealed off. |  | On-site systems - 0.00 Off-site external services - 0.00 Other - 0.00 |  | Restoration - 0.00 | - Better protection of pipeline, - More intensive training for workers from outside companies. Shorter operating periods at storage terminal.
001007 | Ignition of a tanker containing a mixture of sulphuric acid and nitric acid | 2011-08-11 03:53 | 2011-08-11 03:53 | Major Accident | Upper tier | General chemicals manufacture (not otherwise specified int the list) |  | 1 |  |  |  |  | 1 | The accident occured during the process of loading a tanker with the mixture of sulphuric acid and nitric acid. Because of the fact that the deaeration valve (on the tanker) was closed the pressure inside the tank increased. When the pipe was disconnected leakage of 11 m3 of the mixture occured. The substance in the contact with tyres caused a fire. | The company manufactures (among others) fertilizers, nitic acid, polyamides, polyacetal resins, mixed acids, liquid ammonia. | The accident occured within the loading area of mixed acids to the tankers. The installation mainly consists of tanks (with mixed acids), pumps and pipelines. | [10 empty] | mixture of sulphuric acid and nitric acid - 7664-93-9 and 7697-3 - | Mixed acid - a colourless or light yellow liquid, with a sharp, choking smell; caustic. It has oxidising and nitrating properties. It fumes in air and gives off nitrogen dioxide, sulphur oxides and acid vapours. It dissolves in water giving off substantial amounts of heat. Contact between mixed acid and most metals should be avoided. In contact with organic materials, it may result in their combustion. Mixed acid reacts dangerously with metallic elements and reducing agents. In contact with skin, it causes dangerous burns, and on penetrating the subcutaneous layer and muscle, it causes necrosis. | The main causes of the accident was the human factor - allowing the unauthirized person to open the valve resulted in the fact that the deaeration (vent) valve was not opened before the loading process started. The other causes included:- carring out the task only by one person (there should be two people involved);- lack of sufficient supervision related to organization, preparation and performance of this kind of tasks. |  | Two people were injured. One worker died. | At risk - 2.00 Fatalities - 1.00 Injuries - 2.00 On Site Fatalities: 2 | 2 | 1 | 2 | [19 empty] | The rescue action which was taken immediately involved:- extinguishing a fire,- cooling of the tanker with water,- placing of water curtains,- monitoring of the gas concentraion in the atmosphere,- rinsing the area with water,- neutralization of sewage in the sewage system using sodium carbonate.The content of the damaged tanker was pumped into a new tanker. |  | On-site systems - 1.00 Off-site external services - 1.00 |  |  | In order to prevent such accidents in the future the following activities were carried out: Exclusion of the possibility of performance of loading tasks by unauthorized staff. Introduction into the safety instruction dangers and procedures in case of sudden pressure increase. Introduction of an additional deaeration enabling full evacuation/depletion of loading pipe. Training of the workers. Improvement of supervision. The competent authorities obliged the operator to update the saftey report.
001290 | Release of chlorine gas in a surface treatment plant | 2021-08-13 17:20 | 2021-08-14 06:45 | Major Accident | Lower tier | Processing of metals using electrolytic or chemical processes |  | 1 |  |  |  |  | 1 | An evaporator had to be taken out of operation because of the crystalline deposits inside it.A decision was taken to use the time when the evaporator was out of operation to also remove the deposits accumulated in a refilling container (in the basement).Over approximately 10 years, the concentrate from the vacuum evaporator (evaporator used to concentrate electroplating wastewater) has accumulated in this refilling container. Since water failed to dissolve the hard residue, together with a waste management facility, we initially considered using mining techniques to remove the sediment from the container. The waste management facility took a sample of the sediment and analysed it.The result showed that this method of removal was possible, but difficult because of the spatial constraints, and would be dangerous for the waste management facility staff.As a result, the search for products which could dissolve the sediment began. Laboratory scale experiments showed that the sediment could be dissolved with sulphuric acid (H2SO4) and hydrochloric acid (HCl), this was likewise discussed with the waste management facility.H2SO4 did not come into consideration, as it would generate significant amounts of foam and gas.Dissolving the sediment with HCl would not generate foam or lead to a discernible gas formation. Moreover, this mixture would not generate heat. The waste management facility was then provided with a sample of the waste product, the sediment with HCl in liquid form. The waste management facility was able to treat/neutralise this liquid without any problems.Then, a plastics engineering company was consulted in order to check whether the container would be able to withstand HCl. This was confirmed. In order to make this procedure (not part of normal operation) safe, a further experiment was carried out.2 kg of the sediment from the container was mixed with approx. 1.5 litres of HCl (sediment in a container, addition of acid, leave to stand without mixing). This experiment likewise did not generate foam, discernible gas or heat. The timetable was set as follows:Addition of HCl on 13 August 2021.Pickup of the mixture by the waste management facility on 19 August 2021. No anomalies were detected after the addition of HCl on 13 August 2021 ([completed] at approx. 07:00).Around noon, a chlorine-like smell was perceptible in the building.The room where the refilling container, and therefore also the container with the mixture, were located, was then checked. An open manhole was found. The manhole was sealed and the exhaust air system of the container (with a built-in scrubber) was turned on.This took place around 14:30, and the maintenance staff had already finished work for the day. Before leaving, they had turned off the exhaust, because they didn't think it still had to be on.The staff working on the ground floor, near the basement exit, had been told to keep an eye out for how things develop. At that time, it had been assumed that the smell was due to the exhaust air system being switched off and the failure to close the manhole. Following an error message in the fire alarm system, the guards notified the alarm service. The alarm service inspected the room again. By that time, the maintenance foreman was on site, and he discussed the clear deterioration with the plant operator on the phone. As a result, first the fire brigade and then the competent authority within the LANUV (Landesamt für Natur, Umwelt und Verbraucherschutz, State Office for Nature Conservation, Environmental Protection and Consumer Protection) were notified.The staff were brought to various hospitals in the area as a precaution.Around 01:15, it was decided to evacuate the residents and then continue with the removal of the mixture.After the evacuation, around 05:15, the container emptying process began. It was concluded within minutes.After re-measurement at the exposure site – 3 ppm, the all-clear was given and the emergency personnel began the clean-up. After removal of the mixture, the fire brigade measured a value of 3 ppm at the source location – 14 August 2021 around 06:00.In the region of the entrance into the source location (central section/ground floor height difference approx. 4 m), a concentration of 1.4 ppm was measured on 14 August 2021. After closing the entrance and waiting approx. 1 hour – 0.2 ppm.Furthermore, a distinct smell was still perceptible at the external door of the source location. In the view of the operator, this means that a reaction was still ongoing in the source location itself (according to the waste management facility, approx. 1 cm of sediment was left in the container). We believe that the gas formation was caused by a reaction of HCl with components of the deposits.Because of the continuous chlorine emissions, the police initially blocked off the area.After the readings within plant premises fell below the exposure limit values, the plant could be entered again – with the exception of the basement, which remained closed off. The basement was temporarily closed off with foil and tape, to prevent chlorine gas from spreading into the other parts of the plant.The remaining sediments were removed by a specialised company.This scenario cannot happen again because the installation which had caused the sediments has now been permanently shut down. Safety measures:Evacuation of staff from the plant, notification of the fire brigade and the LANUV. | Processing of metals using electrolytic or chemical processes. | Operational procedure: Storage.Operating conditions: Tank with deposit build-up.Part affected: Oil storage/basement. | [8 empty] | 1 |  | Chlorine - 7782-50-5 - Sulphuric acid in sediments - 7664-93-9 - Hydrochloric acid - 7647-01-0 - | ChlorineSulphuric acid in sedimentsHydrochloric acid | Probable reaction of sulphuric acid and hydrochloric acid. Cause could not be established at the end of the investigation. | Cause could not be established at the end of the investigation. | Customer parts, machine equipment. Evacuation of 350 people over approx. 6 hours. |  |  |  | 10 | [19 empty] | Evacuation of staff, pumping out the gas/mixture, air measurements by the LANUV/emergency personnel, swirling the air using helicopter downwash. Evacuation of approx. 350 residents. Decontamination of emergency personnel working in the source location. |  | Evacuation - 350.00 |  |  | This scenario cannot happen again because the installation which had caused the sediments has now been permanently shut down.
001174 | Ethylene flaring at a petrochemical site | 2019-02-06 17:30 | 2019-02-06 22:30 | Major Accident | Upper tier | Petrochemical / Oil Refineries | 1 | [5 empty] | 1 | At around 5.30 p.m., at a Seveso upper-tier petrochemical site, a failure in a pressure measurement at the outlet of the hypercompressor resulted in the flaring of 12 t of ethylene. &nbsp; | Seveso upper-tier petrochemical site. &nbsp; | Hypercompressor outlet and safety flaring. &nbsp; |  |  | 1 | [7 empty] | Ethylene - 74-85-1 - | Ethylene. | A failure in a pressure measurement at the outlet of the hypercompressor resulted in the shutdown of the polyethylene unit and in flaring. &nbsp; |  | The flame and smoke from the flare were visible outside the site. &nbsp; | [23 empty] | The flaring corresponded to the shutdown of the installations. The operator monitored the sound and visual impacts. |  |  |  |  | Guarantee in time the fiability of composant by reducing the periodicity of control.
000823 | Explosion caused by violent runaway decomposition of o-nitrobenzylnitrate occurred during its long storage | 1988-02-27 20:00 | 1988-02-27 | Major Accident | - not known / not applicable - | General chemicals manufacture (not otherwise specified int the list) |  |  |  | 1 |  |  | 1 | ACCIDENT CASE HISTORY DESCRIPTION: The accident occurred during the distillation of crude ortho-nitrobenzaldehyde. Six months prior to the final processing the material was oxidized with nitric acid and the products set aside. This led to the formation of appreciable amounts of thermally unstable ortho-nitrobenzylnitrate being formed. This was not recognized and resulted in an earlier exotherm and more vigorous acceleration than had been anticipated. However, immediately prior to distillation, a sample of the crude product was tested using a differential scanning calorimetry method to determine the temperature at which an exothermic reaction would begin. The crude had been washed with water, toluene and caustic prior to testing but the test equipment differed from that specified, and the condensation of water within the equipment masked the identification of an exothermic reaction in the sample. With the information from the test indicating that there was no exotherm likely at and around the operating temperature, the process of distillation of the bulk material was started. At about 140 | organic chemical industry manufacturing a wide range of chemicals | The accident occurred in a vessel used for the distillation of o-nitrobenzaldehyde. The process plant was part of an organic chemical industry manufacturing a wide range of chemicals. The component involved was a stainless steel insulated vessel of 1,250 litres capacity used for a distillation process. The distillation device was equipped with temperature alarm/control, cooling system and automatic dumping system. The location of the plant is shown on a map attached to the Original Report. | 1 | 1 | 1 | [7 empty] | O-nitrobenzylnitrate - - O-nitrobenzaldehyde - 552-89-6 - 0.30000 | - Ortho-nitrobenzaldehyde (C.A.S. CODE: 552-89-6): amount involved = 300 kg (0.3 tonnes). - Ortho-nitrobenzylnitrate: amount involved = not known.The explosion was caused by the violent runaway decomposition of o-nitrobenzylnitrate formed by the oxidation of the crude material (o-nitrobenzaldehyde) occurred during its storage (6 months long). No data are available about the amount of o-nitrobenzylnitrate formed during the storage. The total establishment and the potential directly involved inventories of o-nitrobenzaldehyde refer to the amount involved in the accident. | INITIATING EVENT AND CONSEQUENCES:An exothermic reaction accelerated to deflagration shattering the distillation vessel and causing widespread damage to the premises and some damage to the surroundings.CAUSESThe explosion of the vessel was caused by an exothermic runaway reaction accelerated to a deflagration. The runaway reaction occurred due to the formation of appreciable amounts of the thermally unstable o-nitrobenzylnitrate during the storage (6 months long) of the crude material (o-nitrobenzaldehyde). The formation of o-nitrobenzylnitrate was unexpcted due to an inadequate process analisys and the risk of a runaway reaction was not recognized because the laboratory analysis on a sample of the crude product were carried out in a wrong way. |  | EFFECTS ON PEOPLE:Inside the establishment 2 out of 4 people exposed to the explosion were hospitalized.MATERIAL LOSS:Complete destruction of the factory. The windows and the roofs of the neighbouring premises were damaged up to about 400 metres from the plant.MAP OF THE ACCIDENT AREA:The extent of the effects of the explosion is shown on a map attached to the Original Report. In that map the estimated over-pressures and the related effects to people and to structures are shown.Affected Area: installationAffected Area: establishmentAffected Area: off-site: local | Injuries - 2.00 Establishment Population: 2 |  |  | 2 | [19 empty] | INTERNAL TO THE ESTABLISHMENT:Immediate evacuation of the premises and making safe of other hazardous materials.EXTERNAL SERVICES:Immediate attendance by emergency services but no assistance external to the establishment was required.No emergency measures are still required, neither on-site nor off-site (code 7703). | Off-site external services - external fire-fighting services; external ambulance/victim-recovery services; police intervention Evacuation - all or mostly by personal transport |  |  |  | Measures to prevent recurrence: After the accident, the following measures were established: 1- no further processing of this substance;2- a review of the management system and control of processes.Useful references: The effects of the deflagration of the distillation vessel was equivalent to those of an explosion of about 200 lbs of TNT.
000957 | Explosion in Yara fertilizer production plant - NP buffer tank, Porsgrunn Norway Dec 3 2008 | 2008-12-03 12:20 | 2008-12-03 14:00 | Major Accident | Upper tier | Production and storage of fertilizers |  |  |  | 1 |  |  | 1 | On wednsday Dec. 3 2008 an explosion occured in Yaras Fertilizer Production plant in Porsgrunn Norway. Three days before, the production in the fertilizer plant had been stopped, due to maintenance work in the ammonia storage area which caused no supply of ammonia to the plant. &nbsp;Feedstock to the NP - buffer tank was stopped, and to avoid chrystallization the buffer tank was continuosly heated with steam (according to normal procedures). In the stop period a lot of alarms kept coming, most of them not safety related. Late evening monday december 1. a high alarm for temperature went off, but was signed out without any further checking out. Tuesday, december 2. the temperature was still on the high side, but since the PH-measurements were high, and the steamvalves were shut, it was concluded that the temperature measurement was wrong. Wednesday dec. 3, 10 minutes before the explosion, an automatic&nbsp;fire detector&nbsp;directly connected to the controlroom of the local emergency preparedness unit and to the plant controlroom, went off. Gas was also observed by the operators in the factory, the building was evacuated and the operators gathered&nbsp;at the designated meeting point. Shortly after the evacuation, the explosion&nbsp;occurs.&nbsp;The pressure from the explosion causes window damage in the meeting-place area, and five&nbsp;operators are injured due to glass fragments. The explosion caused a fire in the third floor of the&nbsp;building, and the fire was&nbsp; extinguished by 14.03. &nbsp; &nbsp; | Fertilizer Production Plant located in a large Industrial Park. &nbsp; | &nbsp;The explosion took place in the NP buffer tank that is part of the neutralization section. In this section, adding ammonia neutralizes the acidic liquor from the previous section in the production process. The ammonia flow is controlled by an online automatic pH measurement, which is located at the 25 % level of the tank. In addition, ammonium nitrate is added to obtain the correct ratio between N and P in the final product. The NP buffer tank is the last unit before the liquor is pumped to the evaporation and prilling section for making the final product prills. The NP buffer tank has no instrumented safety functions, but a high temperature alarm on 145 degrees Celcius is installed. In addition there is a high and low alarm on the automatic pH measurement an a high alarm on the online chlorine analyzer. The off gas from the tank is connected to the recovery system for ammonia. &nbsp; &nbsp; |  |  |  | 1 | [6 empty] | Ammonium Nitrate - CAS Number - | Ammonium Nitrate&nbsp; | Decomposition of ammonium nitrate in NP buffer tank due to high temperature and low pH in the tank. This caused huge gas formation and rupture of the tank due to overpressure. The overheating was a result of a leaking steam valve on the 20 bar steam supply to the tank.&nbsp; The indirect causes were that no hazards for the NP buffer tank were defined in the Hazop study or the risk analysis and that the tank was not equipped with any automatic safety functions, only alarms. It is also concluded that there&nbsp;was insufficient follow up of the plant at shut down conditions. &nbsp; |  | 5 operators with minor injuries caused by fragments of glass 5,5 mill Euro damage to plant Production loss estimated to 150 000 tons of NPK and 60 000 tons of calcium nitrated fertillizer &nbsp; | [23 empty] | &nbsp;A soon as the automatic fire alarm in the third floor was activated, the fire brigade and ambulance from Herøya Industrial Park was sent out to the factory. At the same time, a heavy smoke was detected visually by an operator, and the local plant alarm was initiated and evacuation of the building started. 10 minutes after the evacuation, an explosion occured, and five people at the assembley area&nbsp;got minor injuries from glass fragments. &nbsp;Porsgrunn Fire Brigade was callled in shortly thereafter, and worked together with the industrial park fire brigade to extinguish the fire. The ambulance transported 2 persons to the industrial park medical unit, and they were transported to the local hospital for further treatment. 3 other persons with minor injuries were treated at the&nbsp;industrial park medical unit.&nbsp; &nbsp; |  |  |  |  | This plant has been running for more than 40 years, and such a risk of explosion during a stop of the plant was never encountered nor identified. No hazard was defined in the hazop, neither in the risk analysis nor in the TOPS ( Yara Technical and Operational Standard), for the neutralization section. This incident may be a lesson of learning for all fertilizer production plants. &nbsp;
000361 | Fire in drying plant | 1999-04-14 19:45 | 1999-04-14 | Major Accident | - not known / not applicable - | Agriculture | [6 empty] | 0 | Fire in a dairy spray drying plant | not given | dairy spray drying plant | [11 empty] | explosive dust/air mixtures | The most probable cause of the fire were smouldering nests of dust deposits (which may have formed in an unfavourable position inside the tube filter), caused by a spontaneous ignition process or by the shut-down and start-up processes associated with product changes.14/04/1999: a fire occurred in a dairy spray drying plant.About 17:45 h&nbsp; the milk drying process was started up again by the shift manager after changing from milk powder to whey powder.At 19:45 h&nbsp; in the control room a computer display indicated a temperature rise in an exhaust air (gas) filter; simultaneously, the automatic extinguishing system of the exhaust air filter was activated and the plant was shut-down.The temperature alarm is released at 120°C. The exhaust air filter is designed to operate at maximally 90°C. At a temperature of 120° C, the presence of&nbsp; smouldering nests or incandescent nests in the equipment concerned is assumed.After a short time, due to the smoke plumes emitted by the filter, it was clear that the fire could not be extinguished by the automatic extinguishing system,. Immediately, the manual extinguishing / cooling procedure was started and the fire brigade was alerted. The fire brigade reached the site in five minutes.Due to the installation of a standpipe in the adjacent staircase, the intervention of the fire brigade was immediately effective and the fire was under control after 1 h. Temperatures of approximately 1000°C developed in the exhaust air filter. In order to avoid a new flare-up, the extinguishing- cooling procedure was continuously repeated until 23:00 h.No personal injuries. Significant material damages were caused. A spreading of the fire in other plant sections was avoided.The dispersion of dust and the consequent explosion did not cause other consequences. |  | Material loss of approximately 1.200.000 DM - 600.000 EURO | [23 empty] | Activating of the automatic extinguishing system and shut-down of the plant. Alerting of the fire brigade. | On-site systems - automatic extinguishing system and shut-down Off-site external services - fire brigade |  |  |  | 1) The CO-detection system has been retrofitted with an automatic leakage-control system of the exhaust gas duct, which was integrated in the drying tower control program as starting condition for the start-up of the drying plant.2) Leakages in the exhaust air duct of the CO installation are detected by an additional flow monitor installed directly downstream the exhaust air detector. A leakage causes an alarm signal in the CO-unit.3) All safety relevant faults of the CO-unit are displayed by the program and in the dryer the product feed is switched automatically over to water.4) The correct functioning of the CO-unit is regularly checked from the scrubbing tower by the CO-test-gas feeding system which has also been retrofitted.5) The CO-detection system is monitored by the process control system of the drying plant. The CO- thresholds have been corrected.6) Booster pumps were installed on the extinguishing water pipelines (respectively, on the pipe leading to the spry-dryer tower and to the tube filters) in order to raise the necessary extinguishing pressure. The booster pumps are switched on when the extinguishing system is activated and are connected to the emergency power supply.7) An air compressor, also connected to the emergency power supply, has been installed in order to guarantee the supply of air for the control of the extinguishing water valves.8) Freshwater pumps in the pumping room were connected to the emergency power supply in order to guarantee the supply of freshwater.9) According to the recommendations of the fire department, extinguishing hoses have been installed on every drying plant floor whereas the already existing dry pipe has been connected to the sprinkler system.10) Additional area drains were installed near the tube filter extraction lock of the tube filter&nbsp; in order to improve the drainage capacity of extinguishing water.11) Additional detachable manholes covers were installed as measure for preventing the dust depositions in correspondence of the manholes.The personnel in charge is informed at the release of one of the 3 alert phases and the whole drying plant is inspected according to check lists for eventual deposits or smouldering nests.The already existing maintenance plan of the CO-plant, including also the maintenance service every six months by the plant manufacturer and a 4-week calibration by measurement and control -technicians, has been extended, It integrates now also the above mentioned CO-test-gas feeding&nbsp; system for the functional check of the CO-system.The checklists, the emergency plan, the CO-testing system the calibration are documented in the updated process documentation system.The following safety procedures are maintained:At every product change, an optical inspection of the spray drying plant for powder deposits is performed. During operation the plant will be immediately shut down, inspected and eventual deposits immediately&nbsp; manually removed
000128 | Deflagration on a screw conveyor at a multi-purpose facility | 2016-10-17 08:31 | 2016-10-17 08:49 | Near Miss | Upper tier | General chemicals manufacture (not otherwise specified int the list) | [5 empty] | 1 | 1 | Due to a blockage in the discharge path / screw conveyor, the product discharge became blocked, and the transfer of the product from the Büchner funnel to the dryer was interrupted. The employees planned to remedy the fault mechanically through manual intervention. For this activity, a risk assessment was carried out beforehand. Based on this, a written work permit (special release certificate) was issued.The intervention to clear the blockage took place at the maintenance hatch in the drop chute / entrance to the screw conveyor underneath the Büchner funnel’s exit gate.Despite the safety measures taken (e.g. use of a wooden rod to avoid sparks), this resulted in an unanticipated (most likely electrostatic) ignition of the SBP spirit fumes being released from the product.Safety function:Automatic fire alarm / foam sprinkler system in the production building, fire alarm alerted, on-site fire service, water reserve system for extinguishing the fire, medical service, pressure release via a rupture disc (400&nbsp;mbar). | Facility for the production of substances or groups of substances through chemical conversion on an industrial scale (4.1). | Damaged part:Multi-purpose facility Operation:Maintenance/repair Operational state:During the manufacturing process, the product (photoprotection agent) is isolated from a crystallisation vessel as a solid (though still wet with solvent; here SBP spirits) and then dried in dryers.In order to isolate the product using a Büchner funnel, the crystalline suspension is passed through the Büchner funnel and the solvent (here SBP spirits) is removed under a light vacuum and slight nitrogen overpressure. Left over in the filter is a damp layer of product, which is transferred by a rotating rabble arm in the funnel downwards via a drop chute and delivered to a dryer via a screw conveyor system. | [6 empty] | 1 |  |  |  | Petrol fraction - 64742-49-0 - | Petrol fraction:Quantity: 1&nbsp;kg | Bases on the knowledge available at the time, the cause of the ignition is presumed to have been an electrostatic discharge from the product, which was wet with solvent. |  | Deformed cover on the screw conveyor system and cleaning hatches, defective lighting. | Injuries - 4.00 |  |  | 4 | [11 empty] | 20000 | [7 empty] | The automatic fire alarm / foam sprinkler system in the production building was triggered in the area affected, and the fire there was immediately extinguished. The on-site fire service and the trained medical service were at the scene immediately following the incident. Injured personnel were immediately given first aid, taken to the on-site medical department for treatment and from there taken to hospital for further checks/treatment. The fire service monitored the area and switched off the automatic foam sprinkler system. They also dealt with cordoning off the entire operational area. Contaminated areas were cleaned. Repairs took place in agreement with the Darmstadt Regional Government Office. No damage occurred outside the building. The extinguishing agent was kept inside the facility and was transferred to the on-site sewage works in agreement with the management. |  | On-site systems - 0.00 Off-site external services - 0.00 |  | Decontamination - 0.00 Restoration - 0.00 | From now on, the product will no longer be isolated in the Büchner funnel, but rather only in the inert centrifuge on hand.Using the centrifuge carries the advantage that, in terms of structure, it is positioned directly over the corresponding dryers, so no lateral screw conveyors are required to move the product. Blockages in the screw conveyor are therefore no longer possible.The product is delivered directly into each inert dryer.
000243 | Explosion and fire of a dust cloud in an automotive-insulation products line during the cleaning | 2003-02-20 07:30 | 2003-02-20 08:00 | Major Accident | - not known / not applicable - | Plastic and rubber manufacture |  | 1 |  |  |  |  | 1 | CTA Acoustics Inc. is a company that makes automotive-insulation products. The explosion and fire on Feb. 20 destroyed part of the business and killed seven workers. | CTA Acoustics Inc. is a company that makes automotive-insulation products. | The initial explosion and fire occurred on a production line that was partially shut down and being cleaned at the time of the incident. During the cleaning, a thick cloud of dust dispersed around the line. The dust was likely ignited by a fire that spread from the production line#s oven, which was still operating. &nbsp; | [10 empty] | Dust - CAS Number - | The explosion and fire at the CTA Acoustics plant in Corbin, KY was caused when combustible dust in the plant ignited, | The plant's four production lines had a history of small fires erupting in the ovens. Plant operators routinely put out these fires. However, during the cleaning operation, no one was present in the immediate area of the oven who could have detected a fire. |  | The Feb. 20, 2003 accident took seven lives and caused over thirty injuries. | Fatalities - 7.00 7 workers killed Injuries - 30.00 over 30 injuries |  | 7 | 30 | [19 empty] | The explosion and fire at the southern Kentucky insulation factory on Thursday, February 20, injured more than 20 workers, some critically, and sent hundreds of nearby residents fleeing from a plume of black smoke that rose into an overcast sky. Workers at CTA Acoustics who escaped injury pulled severely burned colleagues from the building to await the arrival of ambulances. Residents were allowed to return to their homes about 5 p.m. after firefighters extinguished the blaze. |  |  |  |  | The explosion and fire at the CTA Acoustics plant in Corbin, KY, was caused when combustible dust in the plant ignited. Facilities need to control dust produced during manufacturing to avoid dust explosions.
000457 | Release of sulphur dioxide occurred unloading a road-tanker | 1995-05-06 11:40 | 1995-05-06 | Major Accident | - not known / not applicable - | Production and manufacturing of pulp and paper |  | 1 |  |  |  |  | 1 | 32 employees and 11 fire fighters intoxicated due to release of sulphur dioxide.The sulphur dioxide was released in liquid phase (liquefied gas), passing almost immediately into vapour phase. The leakage occurred at the beginning of the unloading of the road-tanker. The employee activated a push-button allowing the closure of the tank-valve. The leakage persisted. Alarm was given. The onsite and offsite safety services arrived. The sulphur dioxide cloud dispersed slowly. The connection of the flexible pipe on the road tanker was inadequate. | not given | Leakage on a flange of a road tanker during the supply of a fixed storage (transfer activity).The regulatory procedures applicable to the storage of liquefied sulphur dioxide were not implemented at the plant. | 1 |  | 1 |  |  |  | 1 |  |  |  | Sulphur Dioxide - 7446-09-5 - Sulphur - 7704-34-9 - Ammonia - 7664-41-7 - | liquefied sulphur dioxide (SO2) (C.A.S. No: 7446-09-5)The sulphur dioxide was employed exceptionally for facing problems occurred in the onsite production of gaseous sulphur dioxide | The bond of the flexible pipe and the flange of the road tanker were misfit. The normal regulatory procedures applicable to the storage of liquefied sulphur dioxide were not implemented at the plant. |  | 32 employees and 11 fire-fighters were intoxicated (hospitalisation).Affected Area: installationAffected Area: establishment | Injuries - 32.00 Establishment Population: 32 |  |  | 32 |  | Injuries - 11.00 Emergency Personnel : 11 |  |  | 11 | [12 empty] | nearby residences, hotels - Evacuated: 1 - Disabled: 0 - Destroyed: 0 nearby factories, officies, small shops - Evacuated: 1 - Disabled: 0 - Destroyed: 0 schools, hospitals, institutions - Evacuated: 1 - Disabled: 0 - Destroyed: 0 other places of public assembly - Evacuated: 1 - Disabled: 0 - Destroyed: 0 |  | Alarm / intervention of the internal safety service and of the fire brigade. Spraying of the tank. Hospitalisation for examination of the victims.Official action taken - legal action:&nbsp; Procedure for complying with regulatory requirements for the storage of liquefied sulphur dioxide. | On-site systems - alarm; spraying of tank Off-site external services - external fire-fighting services; police intervention Other - heath monitoring/epidemiology |  |  |  | Necessity to consider this activity in the plant-specific risk assessment mode. Control of the suitability of the flanges.
000760 | Butane leak an fire at the top of an absorption column | 1996-11-17 03:45 | 1996-11-17 12:30 | Major Accident | - not known / not applicable - | Petrochemical / Oil Refineries | [5 empty] | 1 | 1 | Ignition due to a leakage at the top of an absorption column, flame of several metres. Large potential risks. | not given | Leakage in the flange of a temperature sensor in the absorption column&nbsp; |  |  | 1 | [5 empty] | 1 |  | Butane - 106-97-8 - | Butane (C.A.S. No: 106-97-8) at 20 bars pressure | Causes of the leakage unknown. Ignition possibly through an electrical discharge (the accident occurred during a lightning storm). |  | No victims and no environmental impact, material loss. | [23 empty] | Activation of the emergency plan. Cooling of the installation and of adjacent facilities during more than 5 hours with 12 fire hoses | On-site systems - emergency plan; water sprays Off-site external services - fire brigade |  |  |  | Investigation under way.
000096 | Release of hydrogen chloride during chlorination at a chemical facility | 2015-12-18 03:50 | 2015-12-18 06:37 | Major Accident | Upper tier | General chemicals manufacture (not otherwise specified int the list) |  | 1 |  |  |  |  | 1 | Pressure increased in an intermediate bulk container (IBC) and hydrogen chloride gas was released. The building was evacuated and the gas was suppressed using water curtains. | Chemical industry | Part affected:Chlorination operations Transhipment (loading):Two 1,000-litre IBCs filled with a mixture of 3-chloro-o-xylene and phosphoryl chloride were prepared for emptying at the plant. | 1 | [7 empty] | 1 |  | Hydrogen chloride - 7647-01-0 - | Hydrogen chloride | The mixture of 3-chloro-o-xylene and phosphoryl chloride in the IBCs came from the site’s vacuum unit, where 3-chloro-o-xylene is used as ring water. Over time, this becomes enriched with phosphoryl chloride and is replaced at regular intervals. The only explanation for the intense gas build-up observed is hydrolysis of the phosphoryl chloride with water or alcohols. An inspection of the substances handled at the facility found that, irrespective of the product/formula, there was no sign of any other critical interactions/reactions. This also applied to the case of cross-contamination between formulae. An inspection for potential water contamination in the ring water found the following possibilities: Leakage into the heat exchanger, which is operated using cooling water; Reverse flow of moisture from the waste gas collection system; Insufficient emptying of residues from the IBCs. Re 1: Apart from the cooling liquid in the heat exchanger, no water or alcohol is handled at the facility. An inspection of the heat exchanger found increased roughness on the upper surface, but no leaks were detected during pressure testing. It must also be assumed that, in the event of a small leak in the heat exchanger, the small current of escaping water would react in the liquid-ring pump. The resulting HCl gases would be removed via the exhaust system, and would therefore not lead to an increase in pressure. Re 2: The waste gas collection system is decoupled from the facility by a non-return valve. An inspection of the valve found no defects. Also, the limited amount of moisture expected in this event is considered to be insufficient to produce the amount of gas observed. It must also be assumed that in such an event, the moisture would react in the liquid-ring pump. The resulting HCl gases would be removed via the exhaust system, and would therefore not lead to an increase in pressure. Re 3: Once the IBCs have been emptied of residues, they are visually inspected for any remaining liquid before being made available. Despite this visual inspection, however, liquid residue may still be present. Even small amounts of water (e.g. 10&nbsp;l) cause a considerable build-up and release of HCl gas (e.g. 10&nbsp;m3), which can compromise the integrity of the IBCs. Before the incident, the ring water had most recently been purged and collected in three IBCs on 5&nbsp;December&nbsp;2015. As the hydrolysis delivery pump was malfunctioning on 5&nbsp;December&nbsp;2015, the phosphoryl chloride in the ring water could not be promptly hydrolysed or destroyed, and the IBCs had to be stored temporarily. On that day, one of the three IBCs was emitting HCl, for which the on-site fire service was called and the HCl that had escaped was immediately successfully suppressed with water curtains. For this reason, the IBCs were stored in the chlorine tank wagon shed. From there, on 17&nbsp;December&nbsp;2015 the IBCs were returned to the chlorination building to be prepared for destruction. By 17&nbsp;December&nbsp;2015, no critical situation had occurred in the other two IBCs, which is perhaps due to the fact that, up to that point, the IBCs had experienced only the slow formation of a two-phase system, resulting in a slow reaction only at the phase threshold, or that only a small quantity of water was present in these IBCs. As the IBCs were closed during transportation to the chlorine tank wagon shed, and were otherwise stored there with only a lid placed on top, the HCl gases that were most likely already being released were able to escape via the lid due to the slow speed of the reaction. Therefore, no critical build-up of pressure was observed. Only when the IBCs were closed or insufficiently opened when transported back for hydrolysis in the chlorination building was it possible that the HCl gases being created could no longer escape, which must have led to the build-up in pressure in the IBCs in the chlorination building. Furthermore, transportation may have led to an increase in the phase threshold, resulting in an increased rate of gas release. This caused the loss of integrity of the IBCs associated with the release of HCl gas, as observed on 18&nbsp;December&nbsp;2015. Up until the day of the incident, the aforementioned mixture was handled openly and sent for correct disposal. The procedure has since been changed. |  | Outside the operating area, one person was injured and to be treated on an outpatient basis. | [5 empty] | Injuries - 1.00 |  |  | 1 | [14 empty] | Population alerted by sirens and loudspeaker announcements, escaped gases suppressed using water curtains. |  | On-site systems - 0.00 Off-site external services - 0.00 |  |  | Change in procedure:According to the new procedure, the mixture of 3-chloro-o-xylene and phosphoryl chloride arising from the process is no longer handled openly and sent for correct disposal, but instead is distilled within the enclosed facility. The recovered phosphoryl chloride is then fed back into the process, and the 3-chloro-o-xylene is sent for correct disposal.
000219 | Loss of hydrocarbons and petrol | 2002-05-13 | 2002-05-13 23:55 | Other Event | - not known / not applicable - | Petrochemical / Oil Refineries | [5 empty] | 1 | 1 | The refinery experienced a loss of containment of hydrocarbons and petrol in excess of 1,000 litres. An operator noticed hydrocarbonproduct in road drains whilst conducting routine checks. A foam blanket was applied to the product until recovery by Gully Sucker was arranged. Investigation found that an auto-float switch failed and as a consequence a sump pump did not operate and the non-return valve (NRV) on the pump discharge was passing. | Refinery to produce a range of petroleum products. | ... |  |  | 1 | [8 empty] | Mix of hydrocarbons 1,000 litres. | Investigation found that an auto-float switch failed and as a consequence a sump pump did not operate and the non-return valve (NRV) on the pump discharge was passing. |  | Loss of containment of hydrocarbons and petrol in excess of 1,000 litres | [23 empty] | ... |  |  |  |  | While the installation of independent high-level alarms will significantly reduce the likelihood of this incident recurring, the importance of routinechecks and inspections is highlighted.Further prevention mesauresThe defective NRV was replaced and other NRV’s in similar service situations were checked. A procedure for routine checking of NRV’s was implemented and the requirement for diligence during routine checks reinforced. An Instrumented Protective Function study was conducted on the faulty NRV sump and a number of similar gasoline sumps. It was concluded that in addition to the auto-float switch, these sumps should have independent level indication and alarms.
001036 | Explosion at waste incineration plant | 2012-03-21 00:59 | 2012-03-21 | Near Miss | Lower tier | Waste storage, treatment and disposal | [5 empty] | 1 | 1 | During the night of 20-21 March 2012 a waste incineration plant was programmed to burn solid rocket propellant, emulsion explosives, starter cartridges, smoke grenades, fireworks, airbags and lithium batteries. In accordance with the programme, solid rocket propellant was first to be incinerated, followed by emulsion explosives, and finally the batteries which were incinerated alternately with airbags. Video footage of the feeder unit and hopper chute revealed that during the feeding period, from 00:55 until the incident at 00:59, the maximum feed volumes established under the programme were not exceeded erroneously. Data curves do not suggest the occurrence of any relevant procedural or technical faults. According to the power input to the rotary cylinder, the rotary kiln was operating normally. The incident was triggered at the point at which explosive substances (approximately 2 kg) began to accumulate in the discharge hopper of the annular chamber. Retrospectively, it is impossible to say which substances and materials were present in the discharge hopper at the time of the incident, and in what volume and composition. A possible cause may have been emulsion explosives, airbag parts and lithium batteries. The discharge hopper, which was reinforced with refractory material, was destroyed by the explosion. The steel casing (approximately 10 mm welded steel) was ruptured at the weld seams and pressed or propelled against a nearby girder (steel, concrete), which was partly damaged in the process. Parts of it shot through a metal grating on the second level and struck the guide rail carriage. The inspection flap on the discharge hopper was propelled 7 m across the hall. Electrical cables, control circuits and utility pipelines were damaged and partly destroyed by fragments of projected material. The blast wave damaged much of a non-load bearing partition wall (lightweight construction, insulated trapezoidal sheet metal). Parts of the discharge sluice system and refractory material torn from the ruptured kiln hood landed on the level below the kiln hood. The chute feed tube was apparently pressed upwards by the blast wave and torn from the flange joint. | Waste incineration plant | Normal operation according to programme (incineration schedule)Part affected: Damage caused to waste incineration plant, ordinary rotary kiln |  |  |  | 1 | [7 empty] | Sodium nitrate (7631-99-4), up to 2 kg net explosive quantity | It is no longer possible to establish the cause of the explosion. A possible cause was the fast tamped combustion of explosive substances. However, it may also have been an exploding lithium battery which was projected, e.g. by an exploding airbag. The last item to enter before the explosion was an airbag. |  | s. Accident Description | [15 empty] | 0 | [7 empty] | - Fire alarm activated by smoke detector due to steam and dust. - Automatic alert sent to fire brigade. - Coordination centre telephone information: ‘no fire’ - Alert called off (fire brigade not yet dispatched). It was not necessary to deploy protective measures and/or rescue services. |  | On-site systems - 0.00 |  |  | The reconstruction of the kiln hood also included structural changes ensuring that no unincinerated explosive material can accumulate in the technically unavoidable annular gap between the rotary cylinder and the hood. This eliminates the cause established in an expert report, i.e. the accumulation of explosive material in the discharge hopper at the kiln hood. Consequently it is not possible for such damage to the plant to occur again. The new design provides for a plug inserted approx. 250 mm into the front rotary cylinder. The gap between the rotary cylinder and the plug is only approx. 20 mm wide. The high temperatures in the combustion zone in the rotary cylinder ahead of the plug and the small gap will almost certainly prevent unincinerated material from passing through the gap and entering the discharge hopper area at the kiln hood. In addition, the gap at the hood discharge hopper is reduced from 250 mm to approx. 50 mm. Additional organisational measures will ensure that no material can accumulate in the hood discharge hopper. Control and cleaning cycles will be laid down to match the material being handled. The volume of material discharged will be monitored and the discharged substances checked for unconverted waste and explosive material. To monitor the condition of the rotary cylinder as regards wear and deposits during plant operation, the new kiln hood design provides for suitable means of inspection. This ensures that the condition of the rotary cylinder is checked regularly. The risk assessment for the necessary checks and the procedure for emptying the discharge hopper have been adjusted accordingly. The damage was mainly confined to the secured, physically separate kiln area. In future this will continue to be secured by means of technical and organisational safety measures such as a ban on entering the kiln room when discharging waste, defined safety times on completion of waste discharge and securing the kiln room with light barriers to switch off kiln feeding.
000597 | Release of aqueous ammonia solution flowed in river due to overflow from an amination plant out of operation | 1988-08-23 04:00 | 1988-08-23 | Major Accident | - not known / not applicable - | General chemicals manufacture (not otherwise specified int the list) |  |  | 1 |  |  |  | 1 | On August 23, 1988 during a period in which the plant was out of operation as requested by the authority the 23/07/88, a certain quantity of an aqueous ammonia solution flowed in the water drain network of the establishment and through it to the Bormida's river. The overflow occurred in the storage tank SR-41 collecting a 3% aqueous ammonia solution from the amination plant. At 04:30 a.m. the high level alarm of tank SR-41 sounded. The operators intervened and identified the cause of the malfunction, eliminating it at about 06:30 a.m. The overflow of ammonia was caused by the opening (it is not yet fully clear how it could had been happened) of the pneumatic valve FV-1 that was feeding with water the scrubber tower which treats releases from the safety valves of the amination autoclaves. During the event neither gaseous release nor damage to people and properties occurred. Ammonia levels of 25 mg/l (maximum allowable value was 15 mg/l) were measured by U.S.L. No 7 in the effluent of the plant. Probably, these levels should had been higher because in the Bormida's river (where the effluent of the plant was diluted in a 1:1 ratio) have been measured concentrations of ammonia up to 70 mg/l. The effects on the aquatic life and on the use of contaminated water have not been evaluated because a continuous monitoring has not been carried out. | The accident occurred in the amination plant of an organic chemical industry (for intermediate and dyes production) during a period in which the plant was out of operation upon the request of the authority. The amination plant was put out of operation on July 5 and the plant shut-down was completed on July 11. | The component involved was the 50 m3 storage tank SR-41 for the ammonia solution (3%) of the amination plant. | [6 empty] | 1 |  |  |  | Ammonia Solution [3%] - 1336-21-6 - 30.00000 | - Ammonia Solution [3%] (C.A.S. CODE: 1336-21-6, E.E.C. CODE: 007-001-00-5): amount involved = 30000 kg (30 tonnes).The total establishment and the potential directly involved inventories of the ammonia solution 3% refer to the amount released during the accident. It was not possible to evaluate the concentration of ammonia released into the Bormida river because it was unknown the quantity of 3% solution diluted with water initially contained in the tank. | INITIATING EVENT AND CONSEQUENCES: The accidental opening of the pneumatic valve (air-open type) with emission of water in the scrubber tower which collected the releases of the safety valves of the amination autoclaves, led to the release of an ammonia solution from tank SR-41. CAUSES: The water feeding to the scrubber tower was controlled by the pneumatic valve FV-1 that received the opening signal by the flow and pressure sensors positioned on the draining pipes to the tower. As the water gathered on the bottom of the scrubber tower reached a pre-fixed level, the electrical pump PC-2 started sending water into the tank SR-41 via the intermediate tank SA-11b. When the accident occurred, the valve FV-1 was positioned on "AUTO" and the autoclaves were opened and empty. A flow meter set-point was wrongly positioned to the maximum sensitivity and it could have caused, for a not clear reason, the opening of the valve with emission of water in the scrubber tower. Due to an inadequate process analysis and plant design, the overflow piping from tank SR-41 was connected to drain network of the establishment and the ammonia solution, through it, was released into the Bormida's river. About 30 m3 of ammonia solution overflowed during two hours. It was not possible to evaluate the concentration of ammonia released into the river because it was unknown the quantity of 3% solution diluted with water initially contained in the tank. |  | ECOLOGICAL HARM:Ammonia levels of 25 mg/l (maximum allowable value was 15 mg/l) were measured by U.S.L. No 7 in the effluent of the plant. Probably, these levels should had been higher because in the Bormida's river (where the effluent of the plant was diluted in a 1:1 ratio) have been measured concentrations of ammonia up to 70 mg/l.The effects on the aquatic life and on the use of contaminated water have not been evaluated because a continuous monitoring has not been carried out.OTHER:No material losses occurred except the released ammonia solution.People - Remarks: No people were injured because the leakage of the ammonia solution did not occur in a gaseous release.Disruption of community life: In the Original Report there is no evidence of significant effects outside the establishment, except the release of the ammonia solution into the Bormida river. In any case the effects on the aquatic life and on the use of contaminated water had not been evaluated because a continuous monitoring had not been carried out.Affected Area: installationAffected Area: establishmentAffected Area: off-site: localConsequences - Ecological harm - pollution/contamination/damage of: Ecological component: common wild flora/fauna (death or elimination) - Affected YesEcological component: water catchment areas and supplies for consumption or recreation - Affected Yes | [12 empty] | freshwater: river - River polluted but extent not known. The effects on the aquatic life and on the use of contaminated water have not been evaluated because a continuous monitoring has not been carried out. | [10 empty] | INTERNAL TO THE ESTABLISHMENT:When the high level alarm in tank SR-41 sounded (about two hours after the release had started), the operators intervened and the ammonia solution released was stopped.EXTERNAL TO THE ESTABLISHMENT:The levels of ammonia were measured by U.S.L. No 7 in the effluent of the plant.No emergency measures are still required, neither on-site nor off-site (code 7703). | On-site systems - gas detection, quantification/dispersion prediction; alarms/sirens sounded; internal emergency teams (fire, ambulance, etc.) Off-site external services - water authority/other external expert mobilization |  |  |  | Measures to prevent recurrence: After the accident, the following measures were established: 1- to convey into a biological well the overflow piping from the tank SR-41; 2- to convey into a biological well the delivery side of the pump PC2B in case of intervention of the flow and pressure sensors installed on the discharge piping of the safety valves. The above mentioned modifications are shown on a map attached to the Original Report.
000008 | Explosion and fire at a facility handling explosive substances | 2015-09-08 02:48 | 2015-09-08 | Near Miss | Upper tier | Production, destruction and storage of explosives | [5 empty] | 1 | 1 | Due to an internal fault in the kneading process in a kneader (kneading powder cake), an explosion occurred, resulting in a fireSafety function:Blast wall, automatic supply of extinguishing water, fire brigade automatically alerted. | Facilities in which explosive or explosible substances within the meaning of the Explosives Act (Sprengstoffgesetz) are handled. (10.1) | Part affected:Screw press building for solid propellants.Operation:ProcessOperational state:Operation under safety conditions. |  | 1 | [8 empty] | Explosive substance - - | Explosive substance | Cause could not be established. |  | Machine and building damage. | [23 empty] | Fire extinguished, explosives removed, building cordoned off. Measures were introduced in line with the package of increased protection and safety measures agreed and approved in coordination with the authorities. |  | On-site systems - 0.00 Off-site external services - 0.00 |  |  | Increase in plant safety through additional electronic monitoring elements (temperature sensors) and frequency sensors for online analysis of machine noise and frequency profiles.
000165 | Leakage of a silage effluent/water mixture from a silage effluent container in a biogas plant | 2013-11-14 16:00 | 2013-11-14 | Near Miss | Lower tier | Power generation, supply and distribution | [5 empty] | 1 | 1 | Failure of the pump, rising of the filling level and subsequent overflow of the underground container.Silage effluent entered the surface drainage system.&nbsp; Closure of the outlet from the rainwater reservoir. Ensuring that the silage effluent/water mixture is fully and continuously fed back into the system through the installation of additional pump technology. | Combustion engine installation for the production of heat and power (CHP) using biogas and a plant for the storage of biogas and manure (biogas plant). Damaged part: Silage effluent container | Storage Failure of silage effluent feed pump. | [6 empty] | 1 |  |  |  | Silage effluent/water mixture - - | Silage effluent/water mixture | Components and subsystem malfunction. |  | Water pollution | [23 empty] | The contaminated surface water was collected directly at the inlet to the rainwater reservoir and fed back into the system by means of a pump. An approved specialist firm repaired the damage found to the joints and side walls of the silo facility. |  | On-site systems - 0.00 Off-site external services - 0.00 Other - 0.00 |  | Restoration - 0.00 | Daily checking of the inlet to the rainwater reservoir as well as at the outlet (closed) and permanent sealing of the mobile silo facility.
000899 | Unloading ethylene oxide | 2011-05-19 03:05 | 2011-05-19 | Major Accident | Upper tier | Production of basic organic chemicals | 1 | [5 empty] | 1 | At May 19, during the night, an Ethylene Oxide ( EO) railcar was discharged. This situation only occurs during shortage of EO , e.g. during turnaround phases. Normally railcars are not discharged, but loaded, however the most of the EO is used internally. Prior to the unloading, a cooling unit in the storage area was taken out of production for cleaning and was re-commissioned. This operation included isolating this unit by means of ‘blinds’. After applying startup procedures the operator started the discharge operation. Such operations for safety reasons are exclusively carried out during night shifts. Initially a small batch for quality assessment was discharged into a dedicated tank without any problem. Shortly before the incident, the transport line was rechecked by the operator, valve settings were adjusted to facilitate transfer to the main spherical storage tank. Upon commencing transfer, the operator encountered problems generating a sufficient flow from the pump. Several re- checks of ( valve, pressure etc.) settings and lineups, and confirmations were carried out. After restart attempts, and increasing (nitrogen) vapour pressure in the railcar, an apparently normal pressure gradient and fluid flow was monitored. Sometime later, EO gas alarm was triggered, that shortly thereafter ceased an next was interpreted as a ‘false peak alarm’. Shortly after shift switch, the EO transfer operation was halted as a normal safety precaution. The day shift crew in the daylight discovered signs of EO leakage underneath a manifold, and discovered a blind flange that had not been discovered during the night. This obviously alerted senior management, and soon it was concluded that the entire transferred volume ( 32,5 tons) had found its way into cooling water discharge point via a Pressure Relief Valve. Immediately, the local emergency team was established and started the impact assessment. Simultaneously, local authorities as well as the AKZO Nobel Corporate Emergency response team were alerted, and a independent investigation of the incident by corporate and independent experts with support of the Board of Management was initiated. Important to mention is: | [10 empty] | 1 |  | Ethylene oxide - 75-21-8 - | Ethylene oxide | The following conclusions are drawn up on account of the investigation: Operating error plus incomplete application of Management of ChangeCombination of an operating error (leaving a blind flange in place) plus an incomplete application of a Management of Change procedure (maximum allowable operating pressure not in line with the pressure relief valve settings) led to over pressurization of the EO transport system. As a consequence EO material found its way through the relief valve into the cooling water system and finally to sea water. Cleaning the EO Cooler was executed not following a work permit nor was it planned and controlled in the strict turnaround regime.Isolating the cooler in the EO transport system by own personnel for cleaning, remained outside the turnaround (plant maintenance stop) work scope and did not trigger inclusion of these activities into the strict turnaround control routine, nor was it included in a work permit routine. Work permits are issued only for contractors working on the installations. This was one of the causes that contributed to the error in the blind flange procedure. Informal shift handover at operator level and deviation from standard operating procedures.Coordination and handover of activities to be carried out by different operators is informal and the assessment and response to operational deviations is largely delegated to operators, with no stringent requirements to involve line management. This was one of the main causes that contributed to applying higher than normal pressures on the system and not discovering the fact that an additional blind that was put in the system. |  | The potential consequence of the main event is in this case EO toxification (poisoning) of surface water. Ethylene Oxide is toxic to microorganisms and fish. The LC50 value for fish is 84 mg/l (exposure time 96 hrs.) However, in free flowing water the EO concentration decreases continually due to a combination of evaporation, hydrolysis and biodegradation, as is underpinned by a diagram showing the EO concentration pattern in the affected Askeröfjorden. | [13 empty] | offshore: sea/seabed - 0.00 | [9 empty] | Shortly after shift switch, the EO transfer operation was halted as a normal safety precaution. The day shift crew in the daylight discovered signs of EO leakage underneath a manifold, and discovered a blind flange that had not been discovered during the night. This obviously alerted senior management, and soon it was concluded that the entire transferred volume ( 32,5 tons) had found its way into cooling water discharge point via a Pressure Relief Valve. Immediately, the local emergency team was established and started the impact assessment. Simultaneously, local authorities as well as the AKZO Nobel Corporate Emergency response team were alerted, and a independent investigation of the incident by corporate and independent experts with support of the Board of Management was initiated. |  | On-site systems - 0.00 |  |  | Corrective and preventive actions focus on the following issues: Site/plant management Level In order to ensure ‘closed loop’ communications with regard to modifications to the installation the site should fully implement AkzoNobel HSE&S Standard 8, covering Asset Integrity and Process Safety and enforcing the roles of the Site Responsible Engineer, Operations (Plant) Manager and the Project Manager and ensure that proposed changes before implementation are properly risk assessed and documented.Priority level: High, Responsibility: Site Manager, actions expected to be completed latest by August 31, 2011. Ensure deviations from standard operating procedures are agreed with line management and properly documented. Priority level: High, responsibility: Plant Manager EO, completion date: August 31, 2011. Formalize shift handover at operator level. Priority level: High, responsibility: Plant Manager EO, completion date: August 31 , 2011 Include all work by own staff affecting the installations integrity, (e.g. maintenance activities, line breaking, cleaning, etc.) in the formal work permit system that is applied for outside contractors. Priority level: High, responsibility: Site Manager, completion date: August 31 , 2011 Recheck process safety design of the entire installation and recheck/update P&ID’s of the EO plant reflecting the field situation. Priority level: High, responsibility: Site Responsible Engineer, completion date: August 31, 2011Corporate level HSE alert will be issued to share learning.Other ObservationsObservations have a general character and are linked to the operations, location or site where the incident took place, but are not directly related to the incident itself and therefore are not included in the Tripod Beta analysis, or in a limited way. The investigation team would like to stress that these observations are of great value, because they could influence a wide area of the organisation. During the investigation the following observations have been made. During the investigation the team observed room for improvement in the field of housekeeping, Examples being: Absence of signage, welcoming documents and related instructions in the reception area in other than Swedish (i.e. in English) A reasonable level of tidiness in the reception building with unfixed repairs waiting In the plant: Missing valve tags, obstacles on the plant floor that could/should have been removed previously, tools/instruments, hoses and other obstacles in installation landings From a series of incidents including the subject one in Stenungsund it appears that alarm architecture and –management is an ongoing dilemma. It would be worthwhile considering a review of Control Room Alarm Architecture comparing critical process conditions -as derived from risk analysis with the way the same conditions are presented in a(ny) control room in a distinctly differing format from status (change) information. Without such distinction, alarms threaten to become ‘information noise’ between (hundreds of) status notifications.
001089 | Release of Chlorine to the air | 2017-12-13 07:20 | 2017-12-13 13:00 | Major Accident | Lower tier | Manufacture of food products and beverages |  | 1 |  |  |  |  | 1 | At 07:20 am&nbsp;an employee connected a tank waggon to the wrong&nbsp;transfer pipeline. Approx. 600 litres of a hypochlorite solution were transferred from&nbsp;a tank waggon to&nbsp;the&nbsp;hydrochloric acid&nbsp;storage tank by mistake. The reaction of hypochlorite solution with hydrochloric acid produced&nbsp;chlorine gas, which was released to air&nbsp;through a ventilation pipe.&nbsp;&nbsp; 39 persons (none of them outside the establishment) have been taken to hospital due to irritations of the respiratory tract. 37 of them had been discharged in home care the same day, two had to stay in hospital over night. Reason for classification as a major accident according Seveso III Directive: 250 employees evacuated for 5 hours (persons x hours: 250x5&gt;500) Financial damage cannot be estimated yet. | The accident occurred at a storage tank for hydrochloric acid of a Starch Plant. | The accident occurred at a storage tank for hydrochloric acid of a Starch Plant. | 1 | [10 empty] | Sodium hypochlorite&nbsp; &nbsp; &nbsp;CAS: 7681-52-9 (approx. 0.6 m³) Chlorine&nbsp;&nbsp;&nbsp;&nbsp;&nbsp;&nbsp;&nbsp;&nbsp;&nbsp;&nbsp;&nbsp;&nbsp;&nbsp;&nbsp;&nbsp;&nbsp;&nbsp;&nbsp;&nbsp;&nbsp;&nbsp;&nbsp; CAS: 07782-50-5 (Quantity not known) Remark: The substances involved - taken on their own- are not the reason the site to falls within the scope of directive 2012/18/eu, but storage of propylene oxide. | &nbsp;From an organisational and technical point of view, it can be stated: Unloading bulk dangerous goods is done on basis of a checklist, the responsible employee has to work through. Employees are trained verifiable. A written procedures for unloading exists. As a technical safeguard, density of a substance is detected by a density measurement device prior to unloading. The measured density is entered into the control system and has to be acknowledged manually. The control system clears pumps and valves only if the entered density corresponds to the reference value for the tank to be filled. density measurement device was not maintained and calibrated on a regular basis. It is obvious that in regard of this case the checklist has not been worked through in parallel to the actual unloading. The Density value entered and acknowledge on 13.02.2017 was 1.148 g/cm³, matching the reference value stored in the control system for hydrochloric acid (1.12-1.205 g/cm³). |  | 250 employees evacuated for 5 hours (persons x hours: 250x5&gt;500) 39 persons (none of them outside the establishment) have been taken to hospital. 37 of them had been discharged in home care the same day, two had to stay in hospital over night. | [23 empty] | Employees noticed the accident due to a noise from the reaction occurring in the tank approx. 90 seconds past. They switched off the pumps and triggered emergency response, subsequently all 250 employees were evacuated from site. Further measures could not be taken in this case. At 10:20 am measurements at site showed little or none concentrations of chlorine. At 13:00 site was conferred right to use by the authorities. No offsite emergency measures required, no emergency measures are still required on- or off-site. |  |  |  |  | Following recommendations were made during the inspection: Immediate measures: Verification of the hydrochloric acid storage tank and the affected pipelines prior to recommissioning. Introduction of the four-eyes principle. Additional pH measurement before starting unloading and incorporation in the checklist. Re-teaching the staff. Calibration of the existing density meter. Medium-term measures: Carrying out a hazard analysis (eg HAZOP) for the chemical storage and storage in the storage tanks and implementation of emerging necessary measures. For largely avoidance of human error, an inline measurement system should be installed for automatic clearance for the unloading process
000857 | Fire of a LPG (Propane) horizontal storage vessels caused by release of vapour through PVR during filling | 1995-07-20 11:30 | 1995-07-20 13:30 | Major Accident | - not known / not applicable - | Processing of metals | 1 | 1 |  |  |  |  | 2 | 2 x1.1 te LPG (Propane) horizontal storage vessels involved in fire. Vapour release through PVRs on both tanks ignited. Water jetting by fire brigade prevented explosion/rupture. Potential for major on-site (150employees) and off-site accident. | Can Manufacturing Company | FLT cylinder filling installation in yard of Can Manufacturing Company. Incident during cylinder filling resulted in release which ignited. Jet flames from 3 cylinders involved in the initial fire impinged on the 2x1.1 te storage vessels. |  |  | 1 | [7 empty] | LPG (propane) - 74-98-6 - | Liquid petroleum gas Propane (C.A.S. No: 74-98-6). Max quantity released/lost is 4 tonne water capacity (2 tonne LPG) | Cause of initial release and ignition still under investigation. |  | Minor injury to one employee involved infilling. Plant evacuated (150). Other premises evacuated (150). Powerlines shut down causing 45 min blackout to parts of several counties. Plant destroyed. | [21 empty] | utilities (gas, water, electricity etc.) - Powerlines shut down causing 45 min blackout to parts of several counties |  | Plant evacuated. Emergency Services called. Fire extinguished and tanks cooled by water jets from fire brigade. | Off-site external services - fire services |  |  |  | Investigating operations for cylinder filling, including training and emergency procedures. Company questioning need for filling station and safer alternative power for FLT.
001209 | Release of hydrogen fluoride following power failure at a hydrofluoric acid plant | 2019-10-30 03:50 | 2019-10-30 08:40 | Near Miss | Upper tier | Chemical installations | [5 empty] | 1 | 1 | Power failure in the Trafogruppe 3 hydrofluoric acid plant caused by a hardware error in an S5 remote control system, with subsequent failure of the visualisation systems and manual plant shutdown. A resulting increase in pressure in a hydrogen fluoride (HF) drum to over 10 mbar led to the release of HF in the production hall. This was condensed using a deluge system (inside the production building). Taking into account the effectiveness of the exhaust gas scrubber and the exhaust gas fans – which could be kept powered and in operation throughout the incident apart from the short interruption between the central power failure and the manual switchover to the emergency diesel generator – as well as the monitors (outside the buildings), the additional water curtain installed by the plant fire service and the readings of the emission measurement device before the stack, the total amount of HF emitted to the atmosphere can be estimated at 2.6 kg. The emission measurement device can display four digits, up to 9,999 mg/m³, with deviations of less than 10%. Between approximately 5:00 and 5:30, staff read values between 700 and 800 mg/m³. Taking into account the fall in HF release of approximately 18% within the first hour following the production stop, it is possible to calculate maximum HF concentrations of approximately 1,040 mg/m3 at the start of the power failure. Based on this, a conservative estimate of the amount emitted from the start of the power outage until the end of the water deployment inside and outside the building would be 4.1 kg HF (1,040 mg/m3 x 1,500 m3/h x 2.6 h). The transfer of the power supply for safety-critical power units and equipment to the back-up power supply (diesel generator) was delayed due to a parallel failure of the UPS (230 V). The UPS would have been necessary for the automatic transfer of consumers to the emergency power supply. Instead, this had to be done manually. In addition, the manual switch for the emergency coolant supply failed. The continuous HF vapours (up to 2,700 kg in total over approximately 4 hours following the cut-off of the raw materials) had to be absorbed in the operational exhaust gas scrubber in the end, as the emergency scrubber installed for such an event did not work due to the non-opening butterfly valve in the inlet pipe. The spread of these HF vapours was prevented by condensing using stationary process water monitors and water curtains provided by the plant fire service. The water used to condense the HF vapours was all sent to the internal waste water treatment plant and treated in accordance with the approved discharge parameters. | Plant for the production of acids including chromic acid and hydrofluoric acid (4.1.13) | Operating process: ProcessOperational state: Normal operationPart affected: Hydrofluoric acid plant | 1 | [9 empty] | Hydrogen fluoride - 7664-39-3 - | Hydrogen fluoride (7664-39-3) ¦ 2.6&nbsp;kg | Power failure caused by a hardware error in a remote control system (see trigger). |  | Survey of damage / inspection, water damage, corrosion, cleaning; The material damage caused by the release of the HF and the use of the deluge system inside the production hall was recorded separately and, according to current estimates (not all invoices are available yet), is approximately EUR 100,000. | [23 empty] | Condensing of vapours inside the building, supported by monitors and fire service water curtains from outside. Repair and maintenance shutdown, inspection prior to start-up, including expert approval in accordance with Section 29b of the Federal Immission Control Act (BImSchG). |  |  |  |  | Systematic inspection and improvement of electrical, auxiliary, emergency and uninterruptible power supply systems (230 V and 24 V), optimisation of maintenance plans. Optimisation of fire-fighting water supply, regular performance tests.
000582 | Explosion of a reactor used to oxidize a pyridine compound with release of the whole contents | 1985-10-23 | 1985-10-23 | Major Accident | - not known / not applicable - | General chemicals manufacture (not otherwise specified int the list) | [5 empty] | 1 | 1 | ACCIDENT CASE HISTORY DESCRIPTION: The accident involved a reactor used to oxidize a pyridine compound with hydrogen peroxide using a maleic anhydride catalyst to form a pyridine-N-oxide. The reaction was recognised to be exothermic; therefore, hydrogen peroxide was added at controlled rates. On the morning of the accident, the chemical operator added the pyridine compound, the catalyst and a peroxide plug (12% of total to be added). The plug was added quickly to the reactor by opening valves 4 and 5 on the by-pass transfer line. For further peroxide addition, valves 4 and 5 had to be closed and valves 1, 2 and 3 and flow meter F1 opened. The flow meter controlled the rate of peroxide addition at 4.5 kg per minute. A few minutes after the peroxide addition had commenced, the operator in the control room observed the reaction temperature to increase suddenly. Although the quench tank was automatically activated, an explosion occurred a short time later and the whole reactor contents was released. Most of the contents was emitted into the process area through the reactor man-hole cover, which was covered with an aluminium foil disc which would burst at 0.14 bar. The remaining contents was released to the atmosphere through the pressure relief line. As no operators were working in the process area when the accident occurred, no one was injured but 3 construction people working 30 metres away were showered by a fine spray mist. They were quickly drenched under an emergency shower and suffered no side-effects. No plants were damaged in the accident. The oxidation reactor was located in a process room dedicated to the synthesis of 2-chloropyridine with 70% hydrogen peroxide using a maleic anhydride catalyst to form a pyridine-N-oxide.&nbsp; The reaction was recognized to be exothermic. It was controlled by the rate of addition of the peroxide to a well stirred mixture of the catalyst in pyridine compound. The required peroxide for each batch was transferred from bulk storage to an intermediate holding tank. This tank was located on the ground floor process area and the peroxide was pumped into the reactor via a flow meter. The pyridine was pumped into the reactor from 200 litres drums. The catalyst was added from 50 kg bags through the man-hole. The safety features for this exothermic reaction included: circulation of the reactor contents through two heat exchangers during oxidation; a 200 cm pressure relief line to atmosphere with a 0.7 bar bursting disc; a water quench tank located 3 metres above the reactor, which would automatically dump its contents into the reactor should a sudden temperature increase (&gt; 3°C) occur. The peroxide addition pump would not operate if: the quench tank was not full; the circulation pump was not operating; the reactor's vent was not open to the atmopshere. On the morning of the accident, the chemical operator added the pyridine compound, the catalyst and a peroxide slug (12% of total to be added). The plug was added quickly to the reactor by opening valves 4 and 5 on the by-pass transfer line. For further peroxide addition, valves 4 and 5 had to be closed and valves 1, 2 and 3 and flow meter F1 opened. The flow meter controlled the rate of peroxide addition at 4.5 kg per minute. A few minutes after the peroxide addition had commenced, the operator in the control room observed the reaction temperature to increase suddenly and resulted in a runaway reaction. Although the quench tank was automatically activated, an explosion occurred a short time later and the whole reactor contents was released. Most of the contents was released into the process area through the reactor man-hole cover, which was covered with an aluminium foil disc which would burst at 0.14 bar. The remaining contents was released to the atmosphere through the pressure relief line. As no operators were working in the process area, no one was injured but 3 construction people working 30 metres away were showered by a fine spray mist. They were quickly drenched under an emergency shower and suffered no side-effects. No plants were damaged in the accident. The investigations carried out by the company after the accident showed that approximately 115 Kg of peroxide were added to the reactor over a 3 minutes period instead of the normal 4.5 kg/minute. The subsequent company investigations found valves 4 and 5 closed on the peroxide transfer line and valves 1, 2 and 3 opened just after the accident. For the above accelerated rate of peroxide addition, valves 4 and 5 must have been opened. It is thought that an operator failed to close the valves 4 and 5 and opened valves 1, 2 and 3 following the operating instructions. Just after the explosion, he must have realised his mistake and reset the valves in accordance with the correct instructions before the accident investigations. | The accident occurred in an organic chemical industry and involved an oxidation reactor located in a process room. | The accident occurred in an organic chemical industry and involved an oxidation reactor located in a process room. The process involved the oxidation of a pyridine compound with 70% hydrogen peroxide using a maleic anhydride catalyst to form a pyridine-n-oxide. The reaction was recognized to be exothermic. It was controlled by the rate of addition of the peroxide to a well stirred mixture of the catalyst in pyridine compound. The required peroxide for each batch was transferred from bulk storage to an intermediate holding tank. This tank was located on the ground floor process area and the peroxide was pumped into the reactor via a flow meter. The pyridine was pumped into the reactor from 200 litres drums. The catalyst was added from 50 kg bags through the man-hole. The safety features for this exothermic reaction included:- circulation of the reactor contents through two heat exchangers during oxidation;- a 200 cm pressure relief line to atmosphere with a 0.7 bar bursting disc;- a water quench tank located 3 metres above the reactor, which would automatically dump its contents into the reactor should a sudden temperature increase (&gt; 3°C) occur.The peroxide addition pump would not operate if:- the quench tank was not full;- the circulation pump was not operating;- the reactor's vent was not open to the atmosphere. |  | 1 | 1 | 1 | [6 empty] | Maleic Anhydride - 108-31-6 - 0.65000 2-chloropyridine-n-oxide - 2402-95-1 - Hydrogen Peroxide - 7722-84-1 - 0.17000 2-chloropyridine - 109-09-1 - 0.90000 | - 2-Chloropyridine (C.A.S. CODE:109-09-1): amount involved = 900 kg (0.9 tonnes).- Maleic Anhydride (C.A.S. CODE:108-31-6): amount involved = 650 kg (0.65 tonnes).- Hydrogen Peroxide (C.A.S. CODE:7722-84-1): amount involved = 170 kg (0.17 tonnes).- 2-Chloropyridine-N-oxide (C.A.S. CODE:2402-95-1): amount involved = when the explosion occurred a large amount of the raw materials had been converted into this product but, as no material remained after the explosion, it was not possible to determine the yield of the conversion.The total establishment and the potential directly involved inventories of 2-Chloropyridine, maleic anhydride and hydrogen peroxide refer to the amounts involved in the explosion. When the explosion occurred, a large amount of the raw materials had been converted into 2-Chloropyridine-N-oxide but, as no material remained after the explosion, no data are available about the yield of the conversion and, therefore, of the amount involved. | CAUSES: The investigations carried out by the company after the accident showed that approximately 115 kg of peroxide were added to the reactor over a 3 minutes period instead of the normal 4.5 kg/minute. The subsequent company investigations found valves 4 and 5 closed on the peroxide transfer line and valves 1, 2 and 3 opened just after the accident. For the above accelerated rate of peroxide addition, valves 4 and 5 must have been opened. It is thought that an operator failed to close valves 4 and 5 and opened valves 1, 2 and 3 following the operating instructions. Just after the accident, he must have realised his mistake and reset the valves in accordance with the correct instructions before the accident investigations. The accelerated rate of peroxide addition resulted in an exothermic runway reaction. Besides, the process analysis and the design plant were not adequate. The explosion was caused by a runaway reaction (code 5106) that occurred because of an addition rate of hydrogen peroxide higher than that expected. It was caused by an operator error (code 5401) in following the operating procedures. Besides, the process analysis and the design plant were not adequate (codes 5307 and 5308). |  | OTHER:The effects of the explosion were negligible (no plants were damaged by the accident).People - Remarks: As no operators were working in the process area when the accident occurred, no one was injured by the explosion but 3 construction people working 30 metres away were showered by a fine spray mist. They were quickly drenched under an emergency shower and suffered no side-effects.Affected Area: installation | [23 empty] | Emergency measures - Remarks: Although the quench system was immediately activated (code 7102) when the reactor's temperature suddenly increase, the runaway reaction resulted in an explosion. No off-site emergency measures were necessary (code 7703). No emergency measures are still required, neither on-site nor off-site (code 7703). | On-site systems - drenching systems (water sprays, monitors, etc.) |  |  |  | Measures to prevent recurrence: After the accident, the Industrial Inspectorate required the company to: 1- close the reactor man-hole during oxidation; 2- remove the by-pass on the peroxide transfer line; 3- provide an emergency dump tank on the reactor 200 cm vent line.
000047 | Release of heptane from a distillation column | 2007-08-22 | 2007-08-23 | Major Accident | Upper tier | General chemicals manufacture (not otherwise specified int the list) | [6 empty] | 0 | On August 22nd, just after shift handover one of our operators detected a spill of n-heptane into the sewer. The total amount was 20 mton and was caused by a wrong connection of a hose. One of our distillation-columns was in start-up mode. The bottom stream was recirculated over the tank farm back to the feed. The morning of August 22nd, the panel operator instructed one of the operators to change the hose connection to a different line in order to run off to a tank. The operator isolated the circulation, blew the hose empty and disconnected it. He then moved the hose under the manifold and picked it up on the other side to connect it to a different line. From what we now know, he must have picked up another hose and connected the wrong hose to the line and left the hose from the bottom stream of the column on the floor with an open end. He gave the all clear signal to the panel operator to start running off to the tank. He walked the line from that point to the tank and found no leaks. The heptane was in the meantime running off towards the sewer system, which was only detected several hours later. The initial volume increase in the receiving tank is not measured as this has a dead volume of 20m3. When the LOPC was detected, the night shift informed all people on call and a cleaning company was called in to start cleaning the sewer system. The morning of August 23rd we had heavy rain-fall and decided to close the site for all transport and any other work as at several places we saw heptane appearing on the surface. We kept production running. | Multi-funcitonal installation: a tank farm and a number of destillation towers and reactors in which products are treated for third parties. Most storage tanks can be connected to most process installations. This is done by hose connections at different manifold locations.&nbsp; |  |  |  | 1 |  |  |  | 1 |  |  |  | heptane - 142-82-5 - | heptane &nbsp;&nbsp;&nbsp; &nbsp;inex nr 601-008-00-2&nbsp; &nbsp;&nbsp;&nbsp; &nbsp;Ec number 205-563-8 cas number 142-82-5 R: 11-38-50/53-65-67 &nbsp;&nbsp;&nbsp; Seveso categories: Main: 9i, Other: 7b | The company uses a lot of flexible hoses which often leads disorderly situations. In such a disorderly situation an operator made an error and connected a wrong hose, leaving an open end on the "right" hose. |  | The product was contained in the sewer and waste water system, no emission outside the company. Risk for major fire if leak had ignited.Affected Area: Affected Area: installationAffected Area: Affected Area: establishment | [23 empty] | Spill was collected in the sewer and wastewater system and removed from there by a treatment company. Since there was a heavy rainfall before all product was removed, the heptane floated out of the sewers when these filled with rainwater. This created a dangerous situation throughout the plant. All personnel was forbidden to enter the installation until the spill was removed. | On-site systems - secondary containment (bunding, catch-pots, etc.) |  | Decontamination - containing spread of substance |  | Good management of flexible hoses and open ends is needed. Provide fixed connections if possible
000858 | Release of natural gas from a water sealed gas holder | 1996-02-04 23:30 | 1996-02-05 03:12 | Major Accident | - not known / not applicable - | Power generation, supply and distribution | 1 | [5 empty] | 1 | Uncontrolled release of over 4 tonnes of natural gas from a water sealed gas holder.Holder was at approximately 60% capacity (29 tonnes) on the evening of 4.2.96 and in shut mode. At 11:33 PM additional filling of holder commence when inlet valve opened by grid control. Only small increase in quantity of gas stored occurred. Between 11:30 PM and 3:15 AM the next day, when the volumetric governor for the site was shut off, despite the fact inlet valve open and holder should have been filling. Grid control did not notice this although instrumentation showed this to be the case. At 2:00 AM, 5.2.96, members of public reported gas escape. Emergency response team arriving at site found only 5-7 cm of water in cup and grid seal instead of the standard 45 cm's. | There are 7 operational gas holders at the station with a total storage capacity of 330 tonnes. | The holder involved in the incident is a two-lift column-guided water sealed holder, maximum capacity 48.60 tonnes. | [10 empty] | Natural Gas - 8006-14-2 - 48.60000 | Natural gas (C.A.S. No: 8006-14-2). Quantity lost is a maximum of 17.7 tonnes (actual loss is 7.7 tonnes).Escape of natural gas from the water seal on a water-sealed gas holder. | At present it appears release of gas was due to the failure of the cup and grip seal seems to have come about due to an insufficient depth of water on the cup. The reasons why this may have occurred are being investigated. Suspected shortcomings with remote filling and emptying procedures for holders may have played a role. | Yes | None, the gas dispersed harmlessly.People - Remarks: There were no injuries or effects on people of any sort. The site is unmanned and relatively remote from surrounding residential areas.Ecological harm - Remarks: No ecological harm of the above types occurred because the gas was non-toxic and lighter than air and escaped upwards being ignited. | [23 empty] | The site is normally unoccupied local residents smelt gas before the gas operator were sent to the site. They lowered holder into tank until the seal was remade. Holder then re-inflated to test seal which was found to be good.Emergency measures - Remarks: When grid control became aware of gas release, emergency response team sent to site and volumetric governors for site shut-off plan initiated.Discussion about response: Routine weekly dip-checks on the water seal had never indicated any problem with it. Examinations and tests carried out during attempts to reproduce conditions that could have given rise to the seal failure failed to identify any faults with the cup and grip seal and the small quantity of water found in the seal cup after the incident suggests that the incident may have occurred due to either a leakage of water from the seal cup or a failure to adequately replenish water in the cup at the time the cup and grip mechanism was dipped in the ground water tank. The fact that no obvious leakage could be detected from the cup after the i | On-site systems - management/organization review; plant emergency shut-down procedures; internal emergency teams (fire, ambulance, etc.) |  |  |  | Reasons for incident not fully identified at present. The need for careful control of remote filling operations was identified as being necessary to prevent the phenomenon of "false-cupping" occurring which could easily lead to a similar release of gas.Measures to prevent recurrence: Though not full explanation of the seal failure has been discovered in the investigation, the introduction of procedures to ensure cup and grip seals are adequately replenished with water before holder filling takes place would help reduce the likelihood of such an event occurring again.
000782 | Release of ammonia from a vessel and compressor group | 1998-01-26 18:00 | 1998-01-26 | Other Event | - not known / not applicable - | Manufacture of food products and beverages |  | 1 |  |  |  |  | 1 | Release of ammonia. | Grain storage, liquefied NH3, maize drying and degreasing facility. Dwellings at 300 m, road at 250 m, presence of a nomad camps. | Tank (capacity : 64 cubic meters). The vessel and the compressor were involved. | 1 |  | 1 |  |  |  | 1 |  |  |  | Ammonia - 7664-41-7 - | Ammonia (C.A.S. No: 7664-41-7)The right quantity of ammonia involved in this accident is not known but it should be very small. | Wrong performance of a venting operation. Poor procedure. |  | People living outside at a distance of up to about 300 meters were affected. 16 people living in the vicinity felt unwell; 1 adult and 2 children were hospitalised and the others were examined on site.Affected Area: installationAffected Area: establishmentAffected Area: off-site: local | [5 empty] | Injuries - 3.00 OffSite Population : 3 |  |  | 3 | [12 empty] | nearby residences, hotels - Evacuated: 1 - Disabled: 0 - Destroyed: 0 nearby factories, officies, small shops - Evacuated: 1 - Disabled: 0 - Destroyed: 0 schools, hospitals, institutions - Evacuated: 1 - Disabled: 0 - Destroyed: 0 other places of public assembly - Evacuated: 1 - Disabled: 0 - Destroyed: 0 |  | Evacuation of injured people. | Off-site external services - external fire-fighting services; external ambulance/victim-recovery services; police intervention |  |  |  | Measures to prevent recurrence: Venting of installation with dangerous gases has to be done by following safety procedures.
001304 | Explosion of hexane vapour in a rapeseed oil extractor | 2021-07-05 21:05 | 2021-07-12 | Major Accident | Lower tier | Manufacture of food products and beverages |  |  |  | 1 |  |  | 1 | Ignition of vegetal sediments with hexane residues in the extractor evaporator. Burning of the evaporator thermal insulation, explosion of the hexane/air mixture in the condenser. Finally, the hexane extractor exploded.&nbsp; | The production unit is used to produce rapeseed oil methyl ester. The rapeseed is first pressed and then the residual oil is extracted using hexane in the extractor unit. &nbsp; &nbsp; | The material (seed pressings) enters the extractor through a hopper and slowly moves down the extractor belt, where it is counter currently scraped with a mixture of hexane and extracted oil and finally with pure solvent. The purpose of the extraction is to reduce the oil content in the pressings. At the end of the extractor, the extracted scrap is collected in a hopper below the extractor and then transported to the toaster where the hexane is removed from the extracted scrap. The extracted scrap with a hexane content of about 30 % enters the toaster. The hexane is removed from the scrap by the action of 10 bar indirect steam in the first to sixth levels of the toaster and by the action of 10 bar direct steam in the sixth level of the toaster. The vapour counter currently rises from one floor to the next, with redistribution of the vapour in each floor. From the toaster head,vapours are extracted via a vapour separator scrubber.&nbsp;The oil/solvent mixture is passed through a pair of hydrocyclones, where mechanical impurities are removed, to a buffer tank from which the oil/solvent mixture is passed to the first evaporation stage where most of the solvent is distilled off. The vapours from the first and second evaporator are led to the condenser.&nbsp; &nbsp; |  |  | 1 | [7 empty] | Hexane - 110-54-3 - 140.00000 | Hexane, rapeseed oil | Infiltration of vegetable residues into the evaporator.Insufficient maintenance of the evaporator.Failure to detect temperature rise in the evaporator.&nbsp;Failure to remove the fan (which creates a vacuum in the extractor) when a problem is detected.&nbsp; |  | Three firefighters were injured during the intervention (they were hospitalized) and major material damage occurred.&nbsp; | [8 empty] | 3 | [5 empty] | 12000000 | 80000 | [7 empty] | The extensive fire was extinguished over 7 days.&nbsp; |  |  |  |  | A comprehensive HAZOP study would be conducted before the unit come into service.&nbsp;
000316 | Release of few tonnes of carbon disulphide during unload of a rail-tank | 1988-10-07 | 1988-10-07 | Major Accident | - not known / not applicable - | Production and storage of pesticides, biocides, fungicides | [6 empty] | 0 | SYSTEM ORIGINATING AND OPERATING CONDITIONS:A rail-tank (40 m3 capacity) containing carbon disulphide connected with the nitrogen network (operating at about 1.5 bar) for unloading operation.SAFETY SYSTEMS OR OPERATORS INTERVENTION:Both nitrogen and product lines were isolated from the installation site. The rail was closed and a red light was on (indicating that unloading operation was in progress).ACCIDENT CASE HISTORY DESCRIPTION:A rail-tank containing carbon disulphide was connected to the storage facilities and to the nitrogen network for unloading operation. During an interruption to the unloading, when both lines were isolated from installation side only, owing to erroneous manoeuvring of another rail-tank, the rail-tank containing carbon disulphide was hit. This happenend in spite of the fact that the rail was closed and a red light was on to indicate this. The product line ruptured and about a few tonnes of carbon bisulphide were released. The release stopped when the valve on the rail-tank was closed. The spilled carbon disulphide was covered by foam and this was then collected. The contaminated soil was also removed. | The accident occurred in a storage area of a pesticide industry for the production of thiram (thiocarbamyl).&nbsp; | The accident occurred in a storage area of a pesticide industry for the production of thiram (thiocarbamyl). The component involved was a carbon disulphide rail-tank (40 m3 capacity) during unloading operation. | 1 | [9 empty] | Carbon disulphide - 75-15-0 - 50.40000 | - Carbon Disulphide (C.A.S. CODE: 75-15-0, E.E.C. CODE: 006-003-00-3): amount involved = 2500 kg (2.5 tonnes).The total establishment and the potential directly involved inventories of carbon disulphide refer to the volumetric capacity (40 m3) of the rail-tank involved in the accident. | INITIATING EVENT AND CONSEQUENCES:A rail-tank containing carbon disulphide was connected to the storage facilities and to the nitrogen network for unloading operation. During an interruption to the unloading, owing to erroneous manoeuvring of another rail-tank, the rail-tank containing carbon disulphide was hit. The product line ruptured and about a few tonnes of carbon bisulphide were released.CAUSES:Owing to erroneous manoeuvring, a rail-tank containing carbon disulphide was hit in spite of the fact that the rail was closed and a red light was on to indicate this. It happened because of insufficient operational procedures, staffing (the carbon disulphide rail-tank was unattended during the unloading interruption) and system design. |  | OTHER:No material losses occurred except the spilled carbon disulphide. No data are available about the cost of the decontamination of the soil covered by the carbon disulphide.People - Remarks: No people were injured during the accident.Ecological harm - Remarks: In the Original Report there is no evidence of significant ecological harms.Material loss - Remarks: No material losses occurred except the spilled carbon disulphide. No data are available about the cost of the decontamination of the soil covered by the carbon disulphide.Affected Area: installation | [23 empty] | INTERNAL TO THE ESTABLISHMENT:The release of carbon disulphide stopped when the valve on the rail-tank was closed. The spilled carbon disulphide was covered by foam and this was then collected. The contaminated soil was also removed.No off-site emergency measures were necessary (code 7703). No emergency measures are still required, neither on-site nor off-site (code 7703). | On-site systems - internal emergency teams (fire, ambulance, etc.); |  | Decontamination - containing spread of substance Restoration - contamined area cleaned |  | MEASURES TO PREVENT ANY RECURRENCE OF SIMILAR ACCIDENTS:After the accident, the following measures were established:1- installation of isolation keys on the rails;2- operating procedures to be modified so that a permanent attendance at unloading is mandatory;3- additional safety features to be evaluated.
000176 | Fire in an electroplating facility | 2014-11-25 19:00 | 2014-11-26 03:00 | Major Accident | Upper tier | Processing of metals using electrolytic or chemical processes | 1 |  |  | 1 |  |  | 2 | In the strip treatment area (degreasing section) flames and smoke suddenly appeared, setting off the automatic fire alarm. A facility employee was alone in the building when the fire broke out shortly after 19:00. Production had ended approx. 30 minutes earlier.The employee was in the laboratory carrying out measurements. At 19:12 the fire alarm went off at the front gate of the plant.The employer then noticed flames in the electroplating hall and called the front gate, upon which the guard set the alarm at ‘major’. | Roll mill, strip electroplating.Part affected: Strip tinning facility with waste water treatment. | The electroplating facility was out of operation at the start of the incident, i.e. the belt was already still, the rectifiers were switched off, and various basins were being kept warm by means of electrical heating. | 1 | [5 empty] | 1 |  |  |  | Copper cyanide - CAS Number - Alkaline Cleaner - CAS Number - Nickel bath acid - CAS Number - | Copper cyanideAlkaline CleanerNickel bath acid | The detailed cause of the fire is unknown. The police have terminated criminal investigations. It is only known that the fire had broken out in the area of an electrically heated treatment basin (plastic). It is suspected that one of the electrical heaters had a technical defect. | Probably technical defect. | Damage to the plant and building and knock-on effects for decontamination and the removal of fire-fighting water. | Injuries - 8.00 |  |  | 8 | [19 empty] | Partial evacuation of the neighbouring manufacturing site (precautionary measure).Collection, mopping-up and interim storage of fire-fighting water.Measurements of harmful substances carried out by the ABC team in the surrounding area - no increased values. |  | On-site systems - 0.00 Off-site external services - 0.00 Evacuation - 0.00 |  |  | The affected part of the building is being demolished and a new hall is being built. However, the strip tinning facility itself is not being rebuilt. The available safety devices such as the fire alarm and firewalls functioned properly.The steps taken were effective.
001188 | 2 May 2019 Fire in a biogas plant | 2019-05-02 15:00 | 2019-05-02 17:00 | Near Miss | Lower tier | Power generation, supply and distribution |  |  |  | 1 |  | 1 | 2 | - Broken filter and leakage due to corrosion on the filter support on the digestate dryer.- Accumulation of dust on the roof.- Ignition of the dust deposits presumably as a result of contact with the flue gas pipe.- Smouldering ember nest on the outside of the roof, later spreading to insulating material of the sandwich roof panels and wooden purlins by burning through leaking joints in the sheet metal flashing.Safety functions:The safety system for alerting staff worked perfectly. The problem was noticed promptly and steps were taken to prevent consequential damage.Safety measures taken:It had so far been assumed that the dryer, which used the low oxygen exhaust gases of the CHP (Combined Heat and Power) as a heat carrier and included an automatic fire suppression system, posed no fire risk.The possibility of a fire outside the drying hall on the roof of the hall had not yet been included in the operators’ risk assessment, as such an event was considered too unlikely.The smouldering fire on the roof provided the impetus to overhaul the biogas plant’s fire protection plan and the safety management system in accordance with Annex III to the "Twelfth Ordinance on the Implementation of the Federal Immission Control Act [Major Accidents Ordinance]" (12. BImSchV - Verordnung zur Durchführung des Bundes-Immissionsschutzgesetzes) on revision of biogas plants. | Internal combustion engine system [No.1.2.2.2] of the "Fourth Federal Immission Control Ordinance on Installations Requiring a Permit" (4.BlmSchV - Verordnung zur Durchführung des Bundes-Immissionsschutzgesetzes)https://www.bmu.de/en/law/fourth-ordinance-for-the-implementation-of-the-federal-immission-control-act/ | Operating process: ProcessOperational state: Active operation.Part affected: Outbuilding roof. | [8 empty] | 1 |  |  | No hazardous substance involved. | The cause is classified as ‘unexplained’ at the end of the investigation.The competent authorities consider that ‘the ignition of the dust deposits is likely to have occurred as a result of contact with the flue gas pipe, but this had not been proven at the end of the investigation.On the basis of the description of the event and the on-site knowledge of the operating area, the enforcement authorities conclude that operational causes (in addition to the human errors mentioned by the operator) provided favourable conditions for the fire.Among other things, since the operator’s risk assessment did not cover the eventuality of a fire on the roof of the hall, the roof area was not sufficiently fire-resistant and the broken filter and dust deposits resulting from the leakage were not detected at an early stage. | Cause could not be established. | Roof damage and technical damage to digestate dryers. | [23 empty] | - Emergency shutdown of combined heat and power plant (CHP) 1;- Emergency disconnection of digestate drying;- Electrical shutdown of the whole of the outbuilding.Roof and dryer repair, taking care to use non-flammable materials; Reconstruction, repair of corrosion damage in filter chambers and use of new filters. Repairing the consequential damage to the dryers.Converting the dryer’s filter chambers to ‘cleaning without mechanical force’, thus avoiding wear and tear to the filter hoses.Result: Much less wear and maintenance, thus keeping the system working for longer. |  |  |  |  | The roof area on which the fire took place was rebuilt using fire-resistant and fireproof materials.Metal joints were sealed with asbestos substitute tape.Technical changes as described above.Changes to the daily and weekly inspection and maintenance plan.Structural alteration to the building:A ladder or staircase is to be installed for weekly checking of possible defects (dust deposits on the roof). The work still needs to be carried out.Until then, the roof will be inspected using a hoist.
000255 | Explosion after maintenance of an aqueous ammonia solutions tank | 1989-07-07 | 1989-07-07 | Major Accident | - not known / not applicable - | General chemicals manufacture (not otherwise specified int the list) | [6 empty] | 0 | ACCIDENT CASE HISTORY DESCRIPTION:A storage tank for aqueous ammonia solutions was up for maintenance (replacement of the bottom part). The tank got a new bottom on Wednesday (05/07/89) and was replaced Wednesday evening. After mechanical completion of the replacement work, the Thursday evening&nbsp; a trial had been undertaken to fill the tank up, but overpressure was registered in the tank and also the flange connecting the feeding line to the tank leaked. Consequently the filling operation was stopped. The problems were reported to the maintenance department, the flange&nbsp; connection was repaired and the pressure relief line checked. The trial to fill the tank was not reported to the shift supervisor. A shift change took place and the supervisor recorded in the production log-book that the tank was empty. The next day (Friday 07/07/89) a safe work permit was issued by the supervisor of the next shift to the mechanics to disconnect the piping associated with this tank for further repair. The repair work proceeded and during the grinding of a disconnected pipe, a mechanic noticed a whistling sound and hid, together with the 3 others mechanics, behind a concrete tank farm wall. Soon afterwards, the tank exploded. The top of the tank was blown over an adjacent manufacturing building, landing at the grass-strip between the adjacent building and the office-buildings and struck into another office building (approximately 60 metres away) which was empty. No injuries occurred. The production was provisionally continued by using a road-tanker for the acqueous ammonia solution storage.&nbsp; | The accident occurred in a storage tank for aqueous ammonia solution (after the replacement of its bottom part) in an inorganic chemical industry for the production of catalyst and molecular sieve used in the oil industry. Chemical reactors and storage tanks in the factory had a volumetric capacity up to approximately 100 m3. The factory was approximately located at a distance of 1,000 metres from the nearest dwelling houses. | storage tank for aqueous ammonia solution | [6 empty] | 1 |  |  |  | Ammonia - 1336-21-6 - | - 25% Aqueous Ammonia Solution (C.A.S CODE: 1336-21-6): amount involved = approximately 50 litres in the 100 m3 tank (estimate). Theoretical calculations showed that an amount of about 150 litres has to be considered more likely. Insignificant amounts of ammonia vapours may have been released into the environment after the explosion.The amount of 25% acqueous ammonia solution involved in the accident had been evaluated in approximately 50 litres but theoretical calculations showed that an amount of about 150 litres has to be considered more likely. The total establishment and the potential directly involved inventories of ammonia solution refer to the amount involved in the accident. Insignificant amounts of ammonia vapours may have been released into the environment after the explosion. | CAUSES:The trial to fill the tank was not reported to the shift supervisor because of:- human error;- internal communication inadequate;- work-permits procedures inadequate;- insufficient training/instruction of the personnel.The ammonia vapours/air explosive mixture formed in the storage tank after the trial was probably ignited by the grinding of the disconnected pipe.The pressure relief lines also failed to operate as expected but from the Original Report is not fully clear if it was caused by a wrong component design or not. |  | People - Remarks: No one of the 90 people that has been estimated to be present in the plant when the accident occurred were injured by the explosion (no one was in the office building when the accident occurred).Ecological harm - Remarks: In the Original Report there is no evidence of significant ecological harms (only insignificant amounts of ammonia vapours may have been released into the environment after the explosion).Material loss - Remarks: The explosion caused damage to piping, wiring, platforms in the area, scrubber, tank insulation, office building. The cost of this damage has been evaluated at about 0.09M Euros. Disruption of community life:In the Original Report there is no evidence of significant effects outside the establishment (only insignificant amounts of ammonia vapours may have been released into the environment after the explosion).Affected Area: installationAffected Area: establishment | [23 empty] | INTERNAL TO THE ESTABLISHMENT:The mechanics hid behind a concrete tank farm wall.EXTERNAL TO THE ESTABLISHMENT:No off-site emergency measures were necessary, except the warning to the authorities.Emergency measures - Remarks: During the grinding of the disconnected pipe, a mechanic noticed a whistling sound and hid, together with the 3 others mechanics, behind a concrete tank farm wall (code 7999). Soon afterwards, the tank exploded. No off-site emergency measures were necessary (code 7703). No emergency measures are still required, neither on-site nor off-site (code 7703). |  |  |  |  | Measures to prevent recurrence: After the accident, the following measures were established: 1- improvement of procedures; 2- improvement of communication; 3- improvement of training of personnel.Measures to mitigate consequences: After the accident, the re-design of vapour relief lines was established.
000497 | Fire in workshop of a solvent based inks production plant | 2002-01-10 04:20 | 2002-01-10 09:30 | Other Event | - not known / not applicable - | General chemicals manufacture (not otherwise specified int the list) |  |  |  | 1 |  |  | 1 | At 4:20 h a fire broke out in a 2,500 m2 workshop for the production of solvent based inks, the fire spread rapidly preventing any action of the on-site emergency response team due to the fact that the workshop was not protected by a sprinkler system. The fire probably developed in an ancient ink processing tower, which was scheduled for substitution.This accident is classified at level 3 of the international accident gravity scale due to the material damage, which was estimated in 9.000.000 (nine million) Euros, although the establishment itself is not classified as a Seveso establishment. | not given | The fire broke out in a 2,500 m2 workshop for the production of solvent based inks which was not protected by a sprinkler system. This workshop had been renovated and modernised. The raw materials storage (including nitro-celluloses), the research laboratory and the fat based inks production workshops, located at 15 to 30 m from the accident area, were not affected by the fire. |  |  | 1 | [7 empty] | ethanol - 64-17-5 - ethyl acetate - 141-78-6 - | 36 containers ( mainly with a capacity of 1 m3 and some with a capacity of 2 m3) only partially filled (approximately 100 l to 200 l) with a mixture of 50% ethanol (C.A.S. No: 64-17-5 - 99%) and 50 % ethyl acetate (C.A.S. No: 141-78-6) were involved in the accident. | According to the operator, an employee was dosing a non standard mixture using a 25 l metallic bucket without earthing the bucket. An electrical discharge may have ignited the solvent vapours, the fire then spread rapidly to the processing tower and to the other containers; the vapours released over the relief valves of the containers accelerated the propagation of the fire. |  | The production workshop of solvent based inks which had just been renovated and modernised was destroyed; the material damage is estimated at 9.000.000 (nine million) Euros.National Heritage Loss - effected on: historical sites - Affected None historic buildings - Affected None historic monuments - Affected None art treasures - Affected None | [23 empty] | The rapid propagation of the fire to the workshop for the production of solvent based inks prevented the on-site emergency response team from taking any action. The production was shut down, the 7 employees present in the work-shop were evacuated, then all the personnel left the establishment. The fire brigade reached the accident place 10 minutes after being automatically alerted over a direct line (TALIA system - Alarm Terminal for the Identification of Accident sources) and arrived well equipped. The fire was brought under control at 5:30 and completely extinguished at 9:30. The site was put under surveillance during the following 5 days. The installation was not equipped with an adequate retention pond; during the time needed to install containment systems the extinguishing water drained in a channel for one hour before being confined into the site storm-water system (150 m3). At 8:30 h some external companies pumped the extinguishing water into storm-water ponds (municipality, Infrastructure and Development Department) in which the extinguishing water was kept for several hours, the water gates of the storm-water ponds proved not to be waterproof. Shortly after the Classified Installations Inspectorate (DRIRE) observed a pollution of the river Matz. The polluted effluents were in the end evacuated by road tankers for disposal. |  |  |  |  | This accident shows the importance of respecting the procedures and in this particular case of earthing metallic parts while handling solvents.
000356 | During inspection works, an igniting mixture of methanol-methylacetate-air developed and exploded | 1993-03-15 09:00 | 1993-03-15 | Major Accident | - not known / not applicable - | General chemicals manufacture (not otherwise specified int the list) |  | 1 |  | 1 |  |  | 2 | In the production phase as a first step is produced polyvinyl acetate for polyvinilalcohol. On a alcoholysis band (rubber transport-band) took place an explosion: through the open inspection valve air arrived in the band-case, which together with the existing vapors (methanol and methylacetat, about 25 kg) created an explosive mixture. The releasing ignition spark arose obviously in the cutter, that is directly connected to the band and that during the inspection was on duty. Due to the explosion the shift leader died and the department head was injured. Immediately after the explosion got into fire the rubber-transport-band, part of the facing building front and the asphalted tar paper. The firemen brought the fire under control. The quenching water was collected in a vessel of the biological clarification plant, but about 7 kg of methanol arrived in the nearby river. Due to the explosion the polimerization from polyvinylacetate should be interrupted. Emergency disconnection caused a rupture of the rupture-disk and of the vessel which in turn provoked the escape of a mixture (1000 kg) of methanol and polyvinyl acetate circa 250 kg, leaked mixture flowing over the roof of the installation. The fire brigade ordered as a precaution the evacuation of the installation and of the neighbouring buildings. Dioxin analysis showed the usual values in burnt components. | Type of plant: Plant for the manufacture of plastics or man-made fibres (4.1h-1).Malfunctioning part: rubber conveyor belt, collecting container. | The accident originated during inspection works. Development of an igniting mixture of methanol-methylacetate-air. |  |  | 1 | [5 empty] | 1 |  | polyvinyl acetate - CAS Number - Flammable gases - CAS Number - Methylacetate - 79-20-9 - Methanol - 67-56-1 - | - Involved in the explosion: Flammable gas, Methanol (C.A.S. No: 67-56-1) and Methylacetate (C.A.S. No: 79-20-9), ca. 25 kg (0.025 tonnes) - Involved in the fire: Flammable gases as above 1000 kg (1 tonne) and 250 kg (0.25 tonnes) of polyvinylacetate | Chemical reactionAir entered the fire box through the opened inspection hatches, which formed an explosive mixture with the vapours (methanol and methyl acetate, approx. 25 kg). The triggering spark apparently originated in the pre-cutter, which is immediately downstream of the belt and was in operation during the inspection. |  | The shift leader was fatally injured and another three people injured.The rubber conveyor belt, parts of the remaining building facade and asphalt roofing felt on fire (property damage: &euro; 5 million).Outside the operating area, windows broke (property damage: &euro; 5,000). | [23 empty] | The fire brigade brought the fire under control. The quenching water was collected in a vessel of the biological clarification plant, but about 7 kg of methanol reached a nearby river. Externally the fire brigade broached early the involved building and other adjacent installations and office buildings. | On-site systems - Fire brigade Off-site external services - Fire brigade |  |  |  | Inspection valves can not be opened, if the entire band-case is not flushed by nitrogen. A sensor examined the methanol and methylacetate concentration. For maintenance works the band-case should stay idle and through blowing-out by water is prepared for reparation; an inspection of the band-case during running cutter and running mill in future is technically possible; besides this in future running polymerization can be finished by the fact that the measurement values open the central quick-shut-valves for the passage of the methanol.
000409 | Explosion and fire of gasoline vapours in a tank storage installation | 2005-11-11 16:00 | 2005-11-11 16:30 | Major Accident | - not known / not applicable - | Wholesale and retail storage and distribution (excluding LPG) |  |  |  | 1 |  |  | 1 | Explosion and fire in a tank storage installation. Damage amounting to approx. 3,000,000 Euro.On 11. 11. 2005 at about 16:00 a fire occurred in a tank storage installation.Gasoline vapours ignited in a vacuum pumping vehicle placed near a tank,&nbsp; during cleaning operations in a 2500 m3 tank. The vehicle caught fire and the fire extended to the tank passing through the opened cleaning holes and the manholes. The two workers from an external company who were cleaning the tank reached safety in time following an escape route.The fire-brigade arrived five minutes after being alerted and extinguished the fire at about 16:30. Immediately after alarm was triggered workers activated the tank extinguishing system (extinguishing foam) as well as the sprinkling system of the neighbouring tanks. | not given | tank storage installation | [10 empty] | Automotive petrol and other petroleum spirits - 106602-80-6 - | Substance: Petrol and naphtha, CAS: 106602-80-6Remarks: automotive fuels and naphtha | not given | Yes | Fuel tank truck, tank, base attachment | [23 empty] | Fire extinguishing through stationary fire extinguishing system, sprinkling of neighbouring tanks, emergency response services alerted.Protective measures:- Fire extinguishing- Fire watch- Securing of damaged area- Tank disconnected from general system Evacuation by ext. emergency services: Adjacent road sealed off. | On-site systems - fire extinguishing system, sprinklers Off-site external services - external emergency services, road sealed off |  |  |  | not given
000291 | Sank of the floating roof of an automotive petrol storage tank with release of petrol in the tank pit | 2005-11-17 17:18 | 2005-11-17 | Major Accident | Upper tier | Petrochemical / Oil Refineries |  |  | 1 |  |  |  | 1 | The floating roof of a storage tank of automotive petrol sank. Approx. 14 m3 automotive petrol was released into the tank pit as a consequence. It is not fully clear what caused the incident. Investigation showed that the tank wall was 'flattened' presumably because of wind. A large amount of water on the roof (as was noticed shortly before the incident) which was not considered reason for corrective action in combination with the 'flattened' wall may have caused the roof to get stuck to the tank wall during filling. As a result the roof buckled and one or more floaters were damaged. | Petroleum terminal | storage tank of automotive petrol | 1 |  | 1 | [7 empty] | automotive petrol and other petroleum spirits - 8002-05-9 - | Automotive petrol, C.A.S. No: 8002-05-9The company has a permit for 60,000 tonnes. The actual quantity involved was 30,000 | The floating roof of the tank sank | Yes | Evacuation of the areaMaterial Loss:Loss of product, disturbance of production, fire brigade and clean-up costs.Petrol was removed from the tank pit by a specialised company. The smell of automotive petrol was noted in the nearby area.Affected Area: installationAffected Area: establishment | [23 empty] | Evacuation of the terminal siteEmergency measures - Remarks: By hiring a special clean-up service the consequences, such as soil contamination, were prevented as much as possible. No traces of petrol were detected in the water purification installation. As soon as the incident was detected, the internal emergency plan was put into action. Neighbouring companies were warned. | On-site systems - alarms/sirens sounded; gas detection, quantification/dispersion prediction Off-site external services - external fire-fighting services |  |  |  | Measures to prevent recurrence: Extensive internal evaluation by the company. All floating tank roofs will be inspected.
000968 | Release of toxic gas | 2009-01-05 11:15 | 2009-01-05 11:15 | Major Accident | Upper tier | Petrochemical / Oil Refineries |  | 1 |  |  |  |  | 1 | An employee was found unconscious by 11:15 hrs in the visbreaking unit of a refinery. He died during the night after having been hospitalized. The most accredited hypothesis is that he inhaled hydrogen sulphide (H2S), the victim had to perform an intervention on equipment which could potentially contain H2S. An autopsy has been performed and a judicial investigation started. | Oil refinery | Visbreaking unit of a refinery –thermal vacuum conversion process of residues reducing the production of heavy fuel oils | 1 | [9 empty] | Hydrogen sulfide - 7783-06-4 - | Hydrogen sulfide (CAS 7783-06-4) | The victim had to perform an intervention on equipment which could potentially contain H2S. An autopsy has been performed and a judicial investigation started. | non connue | The employee was found unconscious by 11:15 hrs and died during the night. | Fatalities - 1.00 1 |  | 1 | [25 empty] | Not yet available.&nbsp; Police investigation is still ongoing. &nbsp;
000751 | Explosion in a storage of carbon disulphide | 1998-06-20 03:30 | 1998-06-20 | Major Accident | Lower tier | General chemicals manufacture (not otherwise specified int the list) |  |  | 1 | 1 |  |  | 2 | There was an explosion in the storage of carbon disulphide. Carbon disulphide had been released from the storage tank into the storage room. | not given | Carbon disulphide was stored in the tank inside the building. | 1 |  | 1 | [7 empty] | Carbon disulphide - 75-15-0 - | Carbon disulphide (C.A.S. No: 75-15-0) is highly flammable and toxic substance. | Not yet known. | Yes | Material loss is evaluated to be about 2 million euros. Water pollution. | [12 empty] | Other - water pollution | [10 empty] | Factory fire brigade and two municipal fire brigades were alarmed. | On-site systems - fire brigade Off-site external services - fire brigade |  |  |  | Not known yet
000845 | Self-heating and deflagration during the cleaning of unstable residues in a still vessel | 1992-09-21 13:00 | 1992-09-21 | Major Accident | - not known / not applicable - | General chemicals manufacture (not otherwise specified int the list) |  | 1 |  |  |  |  | 1 | At 13.22hrs a jet flame erupted from the front manhole of a 7.9 m long, 2.7 m diameter still base that was being cleaned out by operators using a metal rake. For about 3 hours before and whilst raking was taking place heat was applied through an internal steam battery that was submerged below the tarry residue. The steam supply was at about 135 psig corresponding to a steam temperature of approximately 180°C.When the jet flame erupted it impinged on a nearby control building of wooden construction and a large brick built office behind. The jet consumed the control building in its path killing 2 employees instantly. Two others in the control building later died from burns. The jet caused a fire in the office block which produced smoke and fume. A young female employee was found in the building approximately 30 minutes after the initiating event. She had been overcome by fume and had suffered a hearth attack from which she did not recover. 3 other employees sustained reportable injuries. One was detained in hospital with 15% burns and a number of other employees suffered psychological effects resulting from trauma and shock. Fire damage was confined to the site and water used to extinguish fires at the still base, control cabin and office block were contained and did not contaminate the river and canal which run through and around the factory site. There were no injuries to persons or damage to property off-site. The HSE investigation concluded that the incident resulted from self heating and runaway exothermic decomposition of thermally unstable residues in contact with heated steam pipes. This led to a jet flame with a surface emissive power of about 1000kw/m2 which lasted approximately 25 seconds. | Nitrotoluene Isomers were produced in a continuous Meissner plant. Residues from this process were collected in a still base and crystallisations. These residues were distilled in a still base to recover usable nitrotoluene. | The still base had accumulated tarry residues that were slowing the rate of distillation. The vessel was opened and residues were heated via an internal steam battery. This led to self-heating and deflagration of the unstable residues.Vessel provided with a temperature probe which did not extend into the heated residues. Once self heating commenced it escalated rapidly to deflagration. | 1 | 1 | 1 |  |  |  | 1 |  |  |  | Mononitrotoluene - CAS Number - Dinitrotoluene - 25321-14-6 - Nitrocresols - CAS Number - | Mononitrotoluene residues containing Dinitrotoluene (C.A.S. No: 25321-14-6) and Nitrocresols.EEC Nos 609-006-00-3 and EEC 609-007-00-9,Involved mass about 4000 kg (4 tonnes). | Management failure to provide a safe system of work for removal of potentially unstable highly energetic residue from a vessel which had not been opened and cleaned for many years. These failings were characterised by a number of errors including:-i) Failure to test the residue and atmosphere inside the vessel;ii) Application of heat to the residue;iii) Use of a metal rake;iv) Failure to blank off an inlet before the work commenced, etc. |  | Approximately 200 persons were exposed- 5 persons killed by fire;- 1 was hospitalized;- Material damage: total loss of the control building. Extensive fire damage to the&nbsp;&nbsp; internal fabric of the main office building. Amount: 1.25 millions Pounds. | Fatalities - 5.00 5 Injuries - 1.00 1 |  | 5 | 1 | [19 empty] | Internal fire crew responded to extinguish fires at the still base and the control cabin after the jet had subsided. The on-site fire alarm was sounded, the emergency services were called and employees followed the company's fire evacuation and assembly procedure.Roads around the factory were sealed by the police and 22 units from the Fire Service attended. They concentrated on the office block fire and carried out a search and rescue for missing persons. After the female casualty was found she was transferred to hospital by a police helicopter. The fire service took water from the nearby river to fight blazes on site. Within days of the incident a significant number of fire service personnel reported sick with a variety of symptoms including eye and skin irritation, nausea, diarrhea and vomiting.The public Health Department investigation that followed looked at 2 possible causes, ie toxic and gastro intestinal effects. No evidence was found to implicate toxic chemicals arising from the fire but a viral source was identified for the outbreak of gastro intestinal problems. This may have been associated with food and drink consumed at the site. | On-site systems - fire services; alarms Off-site external services - police intervention; traffic control; fire services; helicopter |  |  |  | Immediate shutdown of the Meissner Plant. The new operations director strengthened area production management to ease the workload of middle managers. Risk management consultants were brought in to review changes proposed to the Meissner plant before start up. The main office block was taken out of use.The implications with regard to off-site emergency planning have been reviewed.External to the Establishment:As above. Risk assessment consultants have also been commissioned to review all other chemical manufacturing processes on the site.
000595 | Explosion in an ammonia synthesis plant during the decennial pneumatic test requested by the control authority | 1988-06-09 21:20 | 1988-06-09 | Major Accident | - not known / not applicable - | General chemicals manufacture (not otherwise specified int the list) |  | 1 |  |  |  |  | 1 | The day of the accident, preparative works for the decennial pneumatic test on request of the U.S.L. 12 (previous pneumatic test was carried out in 1978) were started on one out of the seven reactors for ammonia synthesis. The reactor was put out of service and a slow pressurization with process gases (hydrogen and nitrogen) was carried out at ambient temperature. It was necessary to carry out many pneumatical cycles of pressurization and depressurization because of leaks from some flanges. After any cycle, the bolts of the flanges were tightened and a purging with nitrogen at 8 ate was carried out. Finally, a slow pressurization (20 minutes before the explosion occurred the internal pressure was about 250 kg/cm2 at a temperature of about 20-30°C) with process gases was in progress at ambient temperature when, suddenly, an explosion occurred. 3 people were operating inside the plant when the explosion occurred: 1 of them was killed and a second one was in a state of shock. The explosion destroyed the upper part of the column and metallic parts of the reactor were thrown in a radius of many metres around it. It also caused the complete destruction of the building where the reactor was located. After the accident, on-site arrived the local fire brigade and the police. The ammonia production was interrupted and the whole factory was put under distress by the Authorities to establish the causes of the explosion. On June 14 the production in the other plants not involved in the explosion started again. | The accident occurred in an ammonia synthesis reactor of an organic chemical industry for the urea production by syntehsis of ammonia. | The reactor which exploded (the No 2) was one of the seven reactors used for the ammonia synthesis. When the accident occurred only the first reactor was not operating for the synthesis of ammonia whilst the others five were normally operating. The steel reactor (with a volumetric capacity of 8,000 litres and design pressure of 300 kg/cm2) was constructed by Krupp in 1929. It was 7.7 metres high and had a diameter of 850 mm. It had been regularly tested (tests in operation were held in 1978, 1979, 1980, 1981, 1983, 1984, 1985, 1987). The day of the accident, preparative works for the decennial pneumatic test on request of the U.S.L. 12 (previous pneumatic test was carried out in 1978) were started. |  |  | 1 | [5 empty] | 1 |  | Nitrogen - 7727-37-9 - Hydrogen - 01333-74-0 - | - Hydrogen (C.A.S. CODE: 1333-74-0,&nbsp; E.E.C. CODE: 001-001-00-9): amount involved = not known.- Nitrogen (C.A.S. CODE: 7727-37-9): amount involved = not known.The process gases (hydrogen and nitrogen) were used to pressurize the ammonia synthesis reactor for the decennial pneumatic test that had to be carried out on the column. No data are available about the amount of hydrogen and nitrogen involved in the explosion. | CAUSES: When the Original Report was prepared the causes for the explosion were still under investigation. Some experts were evaluating the possibility that accident occurred due to an internal explosion (deflagration) in the reactor. | Yes | EFFECTS ON PEOPLE:3 people were operating inside the plant when the explosion occurred: 1 of them was killed and a second one was in a state of shock.MATERIAL LOSS:The explosion destroyed the upper part of the column and metallic parts of the reactor were thrown in a radius of many metres around it. It also caused the complete destruction of the building where the reactor was located. No data are available about the cost of the material damages. The production of ammonia was interrupted but no data are available about trading losses.Affected Area: installationAffected Area: establishment | Fatalities - 1.00 Establishment Population: 1 |  | 1 | [20 empty] | INTERNAL TO THE ESTABLISHMENT:After the accident, on-site arrived the local fire brigade and the police. The ammonia production was interrupted and the whole factory was put under distress by the Authorities to establish the causes of the explosion.No off-site emergency measures were necessary (code 7703). No emergency measures are still required, neither on-site nor off-side (code 7703). | On-site systems - internal systems: plant emergency shut-down procedures Off-site external services - external fire-fighting services; police intervention |  |  |  | The ammonia production was interrupted and the whole factory was put under distress by the Authorities to establish the causes of the explosion.
000349 | Ammonia pipes leaked in a food plant due to a faulty screw connection | 1992-06-01 03:00 | 1992-06-01 | Major Accident | - not known / not applicable - | Manufacture of food products and beverages | [6 empty] | 0 | SAFETY SYSTEMS OR OPERATORS INTERVENTION:For such failures no safety system can be applied.ENVIRONMENTAL AND ATMOSPHERIC CONDITIONS:Normal atmospheric conditions | Not given | Liquid ammonia in the pipes at constant pressure of 1,2 MPa | 1 | [9 empty] | Ammonia - 7664-41-7 - | - Ammonia = EG-RL Annex III Nr.22, (C.A.S. No: 7664-41-7), amount involved: 600 kg (0.6 tonnes). | INITIATING EVENT AND CONSEQUENCES: The ammonia pipes leaked due to a faulty screw connection. Material defects caused damage in the screw connection. CAUSES: Defective material! Rupture of strap bolt in the ammonia corner-valve |  | - Material loss: 1 DS refrigerator motor 55 KW, Amount: 2200 DM | [23 empty] | INTERNAL TO THE ESTABLISHMENT:- Closure of the valves in the pipes;- Electrical energy supply maintained through main switch from the separated network;- Neutralisation of NH3 by water.EXTERNAL TO THE ESTABLISHMENT:Free NH3 neutralised by the factory of Muehlausen. |  |  |  |  | Prescription of tests in the pipes and tanks of ammonia plant, executed by experts.
000693 | Release of bromine from a pipe belonging to a rail tanker unloading station | 1998-07-17 10:13 | 1998-07-17 | Major Accident | - not known / not applicable - | General chemicals manufacture (not otherwise specified int the list) | [6 empty] | 0 | Release of bromine from a pipe belonging to a rail tanker unloading station. | not given | Rail tanker unloading station.&nbsp; | 1 | [7 empty] | 1 |  | Bromine - 7726-95-6 - | Bromine (C.A.S. No: 7726-95-6), amount involved: 5-10 l. | The bromine release was caused by a pipe connection which had not been closed.At the beginning of the transfer operation, after passing the highest point of the pipe, the bromine flowed under normal atmospheric pressure, as a small stream, down to the junction point, hitting a blind shutter, which was attached to a neighbouring valve. Immediately after the bromine release, a watchman activated the emergency stop. The shut-off valve closed within approx. 3 s. Only that part of the bromine was released which had already passed the highest point of the pipe.The bromine was collected by bottom containment system. After 30-40 s the fire fighting team could stop the evaporation of the bromine by covering the bromine with a layer of water.At 13:46, another alarm was released.The pipe section between the highest point of the pipe and the rail tanker was still filled with bromine. It is not known whether at this time any bromine had already penetrated into the double wall jacket. The leak check pipe ruptured. The leak was sealed with a blind flange (seal plate). 5-10 l of bromine were released, while due to the immediate measures taken by the fire fighting team abatement of the vapour) only a small fraction of the bromine was dispersed in the air.The released bromine was caught together with the water in the rail spill-containment system and in the containment system of the neighbouring hydrochloric acid tanks, so that it was not absorbed by the ground.In the meantime, the pressure in the rail tanker was reduced using a gas washer of a lithium bromide installation. Almost no bromine was released during this process. Subsequently, the remaining content of the inner pipe of the double wall pipe was transferred into the rail tanker. This reduced the hazards. According to a worst case scenario, at his time there were still ca. 30 l of bromine in the double wall jacket.The bromine inside the wagon was strongly heated by the sun shining on the black PE (polyethylene) double wall pipe. There was the risk of a rupture of the PE box near the shut-off valve. An attempt to reduce the pressure on the emptying valve before a receiving arm by shortly opening was aborted, because of the high temperature of the bromine a strong spontaneous evaporation occurred. Massive use of water avoided the diffusion of bromine vapour. After this emptying through a pipe connecting piece was chosen. Since mechanical strength (resistance) was not granted during the whole duration of the operation, additionally a funnel was placed underneath. During opening of the valve the pipe connecting piece broke off. Subsequently, the double jacket was washed with sodium sulphate solution. During this operation, there was a minor release of bromine, because a blind flange (seal pipe) had to be opened. |  | Off-site the concentrations were in the limits of the MAK- values and were therefore not critical for the population. A smell nuisance occurred and some persons suffered from inflammation of the eyes and the mucous membranes. Material loss was quantified in 1500 EURO. | [23 empty] | The bromine was caught over a bottom containment system. After 30-40 s the fire fighting team could stop the evaporation of the bromine by covering the bromine with a layer of water. Another leak was sealed with a blind flange (seal plate). 5-10 l of bromine were released, while due to the immediate measures taken by the fire fighting team (abatement of the vapour) only a small fraction of the bromine was dispersed in the air. The released bromine was caught together with the water in the rail spill-containment system and in the containment system of the neighbouring hydrochloric acid tanks, so that it was not absorbed by the ground. | On-site systems - fire brigade, drenching |  |  |  | not given
000415 | Two very powerful, successive explosions in the fusion cavity of a furnace, during a storm. | 1986-03-24 17:50 | 1986-03-24 | Major Accident | - not known / not applicable - | Processing of metals |  | 1 |  | 1 |  |  | 2 | ACCIDENT CASE HISTORY DESCRIPTION: During a storm at the end of the working period (most employees had already left the plant), two very powerful, successive explosions occurred in less than 5 seconds in the fusion cavity of the furnace, causing extensive damages to the foundations of the furnace. The first explosion, undoubtedly in the form of a detonation equivalent to 200 kg of TNT, fractured material, destroyed the casting frame and caused the essential part of the damages noted. It also caused the break of a cable in an ingot lowering machine and caused plates and aluminium alloy not dispersed by the electric arc to fall into the casting pit. The second explosion was equivalent to 100 kg of TNT and occurred two second later. The first explosion could have generated a pressure of 10 to 20 bar on the sides of the pit, and the generated seismic wave was recorded by several seismographs in the region and furnished an energy undoubtedly at least 1,000 times greater than that of the electric arc produced in the building.An inquiry commission was rapidly formed after the accident and worked in close contact with and under the supervision of administrative and judicial authorities. It made use of the services of experts in the following fields: explosions, use of natural gas, prevention, meteorology and storms, metallurgy, civil, mechanical and electrical engineering, combustible dust. The analysis of statements and interviews indicated that a luminous phenomenon in the foundry, followed, almost immediately, by the first explosion and 2 seconds later by a second explosion. The examination of material in the foundry shop near the presumed starting point of the explosion showed that the motor of a mobile hoist located 15 metres from the supposed point of explosion presented indisputable traces of the passage of lightning-related current. In addition, it was possible to determine numerous possibilities for the routing of the current leading to the starting point of the explosion. In particular, the casting pit itself, where the explosion started, was the best grounding point in proximity to the motor. It was supposed that the molten aluminium alloy could have led to: either an explosion of aluminium alloy droplets dispersed in air (which involves a suspension process) or a reaction of molten aluminium with water. The first was opted for. The molten aluminium was suspended in air by the action of the shock wave produced by the electric arc. The shock wave dispersed 150-300 kg (of a total of 1,200 kg) of molten aluminium alloy around the casting frame in the form of a fog of fine droplets. Only a part of the energy of the shock wave was used in this dispersion process. The fog then exploded (as a detonation equivalent to 200 kg of TNT) as a result of the droplets/air reaction. The second explosion was equivalent to 100 kg of TNT and occurred two seconds later, as a result of the rapid vaporization of cooling water in contact with the molten metal, which fell from the upper part of the casting pit. The first explosion fractured material, destroyed the casting frame and caused the essential part of the damages noted. It also caused the break of a cable in an ingot lowering machine and caused plates and aluminium alloy not dispersed by the electric arc to fall into the casting pit. The second explosion was equivalent to 100 kg of TNT and occurred two second later. The first could have generated a pressure of 10 to 20 bar on the sides of the pit, and the generated seismic was was recorded by several seismographs in the region and furnished an energy undoubtedly at least 1,000 times greater than that of the electric arc produced in the building. Even if the foundry was equipped with natural gas piping for heating the furnaces, the hypothesis of the formation of a flammable mixture with air was excluded because of: the large volume of the flammable mixture necessary to explain the magnitude of the damages (no major leak was noted), the fact that the mixture would have accumulated in the upper part of the building (whereas damaged were on the ground) and the absence of heat effects resulting from a gas explosion. | The factory, located in the centre of France, in Issoire, employed 1,500 people and in 1986 produced 100,000 tonnes/year of semi-finished products, including thick plates, thin sheets and aluminium alloy profiles, mainly for the aeronautic, land or water transport markets. | The accident occurred during the shut-down of an aluminium alloy foundry in a metal industry for the aluminium production. 200 people were working in the foundry just before the accident. The six casting furnaces in the foundry building were in normal operation. | [10 empty] | Aluminium Alloy - - 1.20000 | - Aluminium Alloy: amount involved = 1200 kg (1.2 tonnes) (150 to 300 kg (0.15 to 0.3 tonnes) were involved in the first explosion).The total establishment and the potential directly involved inventories of molten aluminium alloy refer to the amount involved in the accident, that is the quantity (150-300 kg) dispersed in the air by the action of the shock wave produced by the lightning that caused the first explosion plus the quantity which fell from the upper part of the casting it and, reacting with cooling water, caused the second explosion. | CAUSES: The mechanism of the accident could be established by comparing reports, clues furnished by the materials and by work of technical experts. An inquiry commission was rapidly formed after the accident and worked in close contact with and under the supervision of administrative and judicial authorities. The analysis of statements and interviews indicated that a luminous phenomenon in the foundry followed, almost immediately, by the first explosion and 2 seconds later by a second explosion. The examination of material in the foundry shop near the presumed starting point of the explosion showed that the motor of a mobile hoist located 15 metres from the supposed point of explosion presented indisputable traces of the passage of lightning-related current. In addition, it was possible to determine numerous possibilities for the routing of the current leading to the starting point of the explosion. In particular, the casting pit itself, where the explosion started, was the best grounding point in proximity to the motor. It was supposed that the molten aluminium alloy could have led to: either an explosion of aluminium alloy droplets dispersed in air (which involves a suspension process) or a reaction of molten aluminium with water. The first was opted for. The molten aluminium was suspended in air by the action of the shock wave produced by the electric arc. The shock wave dispersed 150-300 kg (of a total of 1,200 kg) of molten aluminium alloy around the casting frame in the form of a fog of fine droplets. Only a part of the energy of the shock wave was used in this dispersion process. The fog then exploded (as a detonation equivalent to 200 kg of TNT) as it formed as a result of the droplets/air reaction. The second explosion was equivalent to 100 kg of TNT and occurred two seconds later, as a result of the rapid vaporization of cooling water in contact with the molten metal, which fell from the upper part of the casting pit. |  | EFFECTS ON PEOPLE:4 people (three in the immediate proximity to the casting area and one 35 metres away) were killed and 25 others were injured (and hospitalized) by the explosion.MATERIAL LOSS:The north side of the foundry was considerably damaged, as well as other buildings and equipments farther away, especially because of the projection of missiles from the casting frame (up to 700 metres). The cost of the accident has been estimated in about 220 millions of French Francs, including 115 millions for the buildings and equipment and 105 millions for lost production.Disruption of community life: The seismic wave generated by the first explosion was recorded by several seismographs in the region.Material loss - Establishment losses - material max euro: 330000000Material loss - Establishment losses - material max local: 2200000000Material loss - Local currency: FFAffected Area: installationAffected Area: establishmentAffected Area: off-site: local | Fatalities - 4.00 Establishment Population: 4 Injuries - 25.00 Establishment Population: 25 |  | 4 | 25 | [19 empty] | INTERNAL TO THE ESTABLISHMENT:After the accident, the gas feeding and the electricity were cut-off.No off-site emergency measures were required (code 7703). No emergency measures are still required, neither on-site nor off-site (code 7703).Official action taken - other official action: The mechanism of the accident could be established by comparing reports, clues furnished by the materials and by work of technical experts. An inquiry commission was rapidly formed after the accident and worked in close contact with and under the supervision of administrative and judicial authorities. It made use of the services of experts in the following fields: explosions, use of natural gas, prevention, meteorology and storms, metallurgy, civil, mechanical and electrical engineering, combustible dust. | On-site systems - plant emergency shut-down procedures |  |  |  | The mechanism of the accident could be established by comparing reports, clues furnished by the materials and by work of technical experts. An inquiry commission was rapidly formed after the accident and worked in close contact with and under the supervision of administrative and judicial authorities. It made use of the services of experts in the following fields: explosions, use of natural gas, prevention, meteorology and storms, metallurgy, civil, mechanical and electrical engineering, combustible dust.Useful references: The mechanism of the accident could be established by comparing reports, clues furnished by the materials and by work of technical experts (as shown in "EXPERIENCE FEEDBACK FROM AN UNCOMMON LIGHTNING ACCIDENT" of J.P. Pineau and J. Chaineaux).
000425 | Deadly fire due to hydrogen escape from a venting valve opened for inspection | 1989-08-14 | 1989-08-14 | Major Accident | - not known / not applicable - | General chemicals manufacture (not otherwise specified int the list) |  | 1 |  |  |  |  | 1 | ACCIDENT CASE HISTORY DESCRIPTION: Hydrogen escaped when a venting valve was opened for the inspection of a cap. The escaped hydrogen caught fire, resulting in the death of 4 people, injuries to others 3 and damages to the plant. A similar accident seems to have taken place in the same installation 5 years previously (in 1984). | Organic chemical industry for the production of raw hydrogenated alcohols from vegetable and animal raw materials | The accident occurred during normal operation of a hydrogenation system in an organic chemical industry for the production of raw hydrogenated alcohols from vegetable and animal raw materials. The operating pressure in the hydrogenation system was between 200 and 300 bar. |  |  | 1 | [5 empty] | 1 |  | Hydrogen - 01333-74-0 - | - Hydrogen (C.A.S. CODE: 1333-74-0, E.E.C. CODE: 001-001-00-9): amount involved = not known.No data are available about the amount of hydrogen involved in the accident. | CAUSES: The causes have not been identified even if a general test of the equipments involved in the fire and/or suspected to have caused the accident was carried out. | Yes | EFFECTS ON PEOPLE:Inside the establishment 4 people were killed and 3 injured by the jet-fire.MATERIAL LOSS:The reactor and other installations were damaged by the jet-fire. No data are available about the cost of the damages.Affected Area: installationAffected Area: establishment | Fatalities - 4.00 Establishment Population: 4 Injuries - 3.00 Establishment Population: 3 |  | 4 | 3 | [19 empty] | INTERNAL TO THE ESTABLISHMENT:The isolation valves were shut-off and the Internal Emergency Plan was activated.No off-site emergency measures were necessary (code 7703). No emergency measures are still required, neither on-site nor off-site (code 7703). | On-site systems - plant emergency shut-down procedures |  |  |  | Measures to prevent recurrence: When the Original Report was prepared a judiciary inquiry was under way. A safety study for the installation was required by the administrative authority before the start-up of the plant.
000322 | Fire in an alkylation reactor in a petrochemical plant | 1989-07-08 | 1989-07-08 | Major Accident | - not known / not applicable - | Petrochemical / Oil Refineries |  |  |  | 1 |  |  | 1 | ACCIDENT CASE HISTORY DESCRIPTION:Due to the rupture of a pipe (probably because of material failure), a power failure occurred and the plant was automatically put in hot-stand-by mode (feed and energy supply automatically cut out). The plant was gradually cooled down. After about half an hour, for reasons not yet clarified, a fire started at the outlet of the alkylation reactor. The fire was extinguished by the intervention of operators, the plant fire brigade and the local fire brigade. The fire fighting water was collected in a basin and disposed for treatment in the biological waste-water treatment plant of the establishment. Ambient air monitoring revealed no presence of hazardous substances in the environment. | petrochemical industry | The accident occurred during normal operation in a plant for further processing of crude cracked gasoline of a petrochemical industry. | 1 |  | 1 | [5 empty] | 1 |  | Benzene - 71-43-2 - 10.00000 Toluene - 108-88-3 - 10.00000 Methane - 74-82-8 - 10.00000 Hydrogen - 01333-74-0 - 10.00000 | The whole amount of flammable substances (hydrogen, methane, toluene and benzene) involved in the accident has been estimated in about 10000 kg (10&nbsp; tonnes) but no data are available about their single amounts.- Methane (C.A.S. CODE: 74-82-8, E.E.C. CODE: 601-001-00-4).- Toluene (C.A.S. CODE: 108-88-3).- Benzene (C.A.S. CODE:71-43-2, E.E.C. CODE: 603-003-00-0).- Hydrogen (C.A.S. CODE:1333-74-0, E.E.C. CODE:001-001-00-9).The total establishment and the potential directly involved inventories of hydrogen, methane, benzene and toluene refer to the whole amount involved in the accident (it had been estimated in about 10,000 Kg). No data are available about their single amounts. From the Original Report it is not fully clear if substances listed above are starting materials or not. | CAUSES:The rupture of the pipe was probably due to material failure. No information are available about the development of the fire at the outlet of the alkylation reactor because when the Original Report was prepared material investigations were still in progress. |  | MATERIAL LOSS:The accident caused damages inside the establishment. The cost of the material damages has been estimated in about 2 to 5 millions of Deutch Marcs (about 1 to 2.5 MECU).People - Remarks: No people were injured during the accident.Ecological harm - Remarks: In the Original Report there is no evidence of significant ecological harms.Disruption of community life: In the Original Report there is no evidence of significant effects outside the establishment.Consequences - Material loss - Establishment losses - material max euro: 1800000Consequences - Material loss - Establishment losses - material max local: 3500000Consequences - Material loss - Local currency: DMAffected Area: installationAffected Area: establishment | [23 empty] | INSIDE THE ESTABLISHMENT:The emergency depressurization of the plant was activated. In order to minimize the amount of flammable substances involved, the isolation of various sections of the plant was carried out. Nitrogen purging of the system was carried out. The adjacent installations were protected by applying cooling water. The fire was extinguished by the intervention of operators, the plant fire brigade and the local fire brigade. The fire fighting water was collected in a basin and disposed for treatment in the biological waste-water treatment plant of the establishment. Ambient air monitoring inside the establishment revealed no presence of hazardous substances in the environment. | On-site systems - drenching systems (water sprays, monitors, etc.); inerting systems (foam, inert gas, etc.); plant emergency shut-down procedures; internal emergency teams (fire, ambulance, etc.); firewater runoff control; gas detection, quantification/dispersion predicti |  |  |  | To be defined after material investigations will be concluded.
000975 | Acetic acid and acetic anhydride leak at fine chemicals plant | 2012-02-29 18:15 | 2012-02-29 | Near Miss | Lower tier | Chemical installations - other fine chemicals | [5 empty] | 1 | 1 | On 29 February 2012, an operating fault occurred during the manufacturing of a new product, resulting in one member of staff sustaining serious injuries. A new product was due to be manufactured for the first time at the plant according to a new production specification. After separating acetic acid and acetic anhydride by distillation in accordance with the new production specification, a controlled chemical reaction occurred whilst draining the acetic acid + acetic anhydride mix from a distillation condenser into an intermediate bulk container (IBC) for disposal. As a result of the uncontrolled reaction, the IBC was destroyed and approximately 200 l of acetic anhydride evaporated or formed a fine spray. A member of staff who happened to be in the affected area of the plant was seriously injured (eye and leg burns. First aid was administered. The district coordination centre was immediately informed and medical first aid was organised. The member of staff was taken to hospital). At the plant, the feed tubes to the distillation condenser were destroyed, as were the fluid pipes (nitrogen, control air, exhaust air) located near the feed point. In the adjacent stairwell, a temporary window was broken. Due to the disruption to liquid and gas supplies, production in the affected part of the plant and the rest of the plant had to be stopped. Continued operation at the plant was prohibited by the competent monitoring authority. Immediately after the incident occurred, first aid was administered to the injured member of staff and the district coordination centre was informed in accordance with the Operating Alarm and Security Plan (Betrieblicher Alarm- und Gefahrenabwehrplan, BAGAP). An associated member of staff was able to find a way to condense the leaked acetic acid + acetic anhydride vapour after donning the necessary personal protective equipment. | Organic fine chemicals production plant | Acetic acid and acetic anhydride mixture drained into intermediate bulk container (IBC). | 1 |  | 1 | [7 empty] | 2·Methylanilin - 95-53-4 - Essigsäure - 64-19-7 - Essigsäureanhydrid - 108-24-7 - |  | The operational fault was not caused directly by the synthesis process but by shortcomings in the safe management of waste disposal. The following course of events was deduced based on current information: - A replacement IBC was provided containing a sufficiently large quantity of contaminants (probably aniline compounds and water) the presence of which was not noticed when a basic visual inspection was carried out owing to its high viscosity or relatively firm ‘skin’ and its colour which resembled that of the IBC. - The viscosity, poor miscibility with the distillate and/or firm surface of the contaminant prevented the distillate from mixing quickly when drained. - The resulting heat of the reaction in the IBC enabled diffusion to take place in the reaction system. - Once the activation energy/start temperature was exceeded, a compound in the reaction mixture catalysed the chemical reaction between the contaminants and acetic anhydride. - The heat could not be sufficiently dissipated, leading to a runaway reaction which caused sudden vaporisation of the contents of the IBC (thermal explosion). - The pressure and temperature in the IBC increased very quickly. The IBC was destroyed due to pressure and thermal overload. |  | A member of staff who happened to be in the affected area of the plant was seriously injured (eye and leg burns. First aid was administered. The district coordination centre was immediately informed and medical first aid was organised. The member of staff was taken to hospital). At the plant, the feed tubes to the distillation condenser were destroyed, as were the fluid pipes (nitrogen, control air, exhaust air) located near the feed point. In the adjacent stairwell, a temporary window was broken. Due to the disruption to liquid and gas supplies, production in the affected part of the plant and the rest of the plant had to be stopped. Continued operation at the plant was prohibited by the competent monitoring authority. | Injuries - 1.00 On Site Fatalities: 1 |  |  | 1 | [19 empty] | Immediately after the incident occurred, first aid was administered to the injured member of staff and the district coordination centre was informed in accordance with the Operating Alarm and Security Plan (Betrieblicher Alarm- und Gefahrenabwehrplan, BAGAP). An associated member of staff was able to find a way to condense the leaked acetic acid + acetic anhydride vapour after donning the necessary personal protective equipment. |  |  |  |  | 1. Clarification of the operational waste management system is required. 2. Only IBCs for which there is proof of cleaning or new IBCs are used for storing waste acetic anhydride. 3. Relevant staff members provided with recorded incident-specific guidance on how to use and check waste containers. Relevant staff members provided with recorded incident-specific guidance on sealing fire doors.
000794 | Failure of the waste process water treatment plant and release in a river | 1998-07-16 10:00 | 1998-07-16 | Other Event | - not known / not applicable - | Processing of metals |  |  | 1 |  |  |  | 1 | Release in a river. | not given | Failure of the waste process water treatment plant. | 1 | [5 empty] | 1 |  |  |  | Oxidisable Substances - - Copper Compounds - - Cyanide Compounds - - | Cyanide (C.A.S. No: 57-12-5), copper compounds and oxidable substances.These substances are used for metal finishing treatment. | Failure of control apparatus and mistake of the operator. |  | Pollution of the river and lots of fish killed.Affected Area: off-site: local | [12 empty] | freshwater: river - Lots of fish killed | [10 empty] | Recovering of fish.Official action taken - legal action: Legal report; audit of the plant required. |  |  | Restoration - environmental restoration |  | Improvement of the reliability of the waste water treatment plant.Measures to prevent recurrence: The functioning of the monitoring devices should periodically be checked.
000773 | River pollution due to a filled tank for washing water wrongly filled with ethoxyl alkylphenol | 1997-09-02 | 1997-09-03 | Other Event | - not known / not applicable - | Production and manufacturing of pulp and paper |  |  | 1 |  |  |  | 1 | A tank for washing water wrongly filled with ethoxyl alkylphenol. | not given | A tank for washing water | [10 empty] | Ethoxylated Alkylphenol - 9016-45-9 - 21.00000 | Ethoxyled Alkylphenol (C.A.S. No: 9016-45-9) | Mistake of the trucker who took the wrong trailer (human error). The sub-contractor firm, called to eliminate the substance wrongly supplied, poured the washing water into the rain drain.Transport company and paper manufacturer's procedures are insufficient. |  | The river was polluted for 15 km.Affected Area: off-site: localAffected Area: off-site: regionalConsequences - Ecological harm - pollution/contamination/damage of : Ecological component: common wild flora/fauna (death or elimination) - Affected Yes | [12 empty] | freshwater: river - polluted for 15 km | [10 empty] | About 1 ton of dead fish was removed. |  |  | Restoration - contaminated area cleaned |  | Take more care during operation.
000591 | Domino explosion and demolition of tanks containing sulphuric acid during maintenance caused by explosion of accumulated hydrogen | 1985-10-10 11:00 | 1985-10-10 | Major Accident | - not known / not applicable - | Production and storage of pesticides, biocides, fungicides |  | 1 |  |  |  |  | 1 | ACCIDENT CASE HISTORY DESCRIPTION: On the internal surface of a tank containing sulphuric acid a corrosion phenomenon associated with the accumulation of hydrogen occurred owing to poor maintenance. The hydrogen was ignited by the oxyacetylene flame used for cutting operations on the tank (two men were removing some plates fastened with bolts using the oxyacetylene flame). The explosion hurled the tank over a hangar, demolishing two other tanks (also containing sulphuric acid) and causing the escape of the product which invaded the basin of containment. The two men who were performing the cutting operation died. The released sulphuric acid evaporated from the basin originating a toxic cloud which dispersed without consequences for the population. The basin invaded by the sulphuric acid was emptied and neutralized with sodium carbonate in order to avoid that sulphuric acid could corrode the ammonia piping inside the basin itself. | Industry for fertilizer production. | The accident occurred during the maintenance of a sulphuric acid storage tank in an industry for fertilizer production. The maintenance works consisted in cutting operations (to remove some plates fastened with bolts) by using oxyacetylene flame on the storage tank. | 1 |  | 1 | [5 empty] | 1 |  | Sulphuric Acid - 7664-93-9 - Hydrogen - 1333-74-0 - | - Sulphuric Acid (C.A.S. CODE: 7664-93-9): amount involved = not known (No data are available about the whole amount of sulphuric acid that was released in the basin from the three damaged storage tanks. Also, no data are available about the amount of sulphuric acid which evaporated from the basin originating a toxic cloud).- Hydrogen (C.A.S. CODE: 1333-74-0, E.E.C. CODE: 001-001-00-9): amount involved in the explosion = not known (hydrogen gas accumulated inside the sulphuric acid storage tank due to a corrosion of the internal tank surface caused by poor maintenance).No data are available about the whole amount of sulphuric acid that was released in the basin from the three damaged storage tanks and about the amount which evaporated from the basin originating a toxic cloud. Also, no data are available about the amount of hydrogen gas accumulated inside the sulphuric acid storage tank due to a corrosion of the internal tank surface. From the Original Report it is not clear if sulphuric acid was a starting material or a finished product. | INITIATING EVENT AND CONSEQUENCES: On the internal surface of a tank containing sulphuric acid a corrosion phenomenon associated with the accumulation of hydrogen occurred. The hydrogen was then ignited by the oxyacetylene flame used for cutting operations on the tank (two men were removing some plates fastened with bolts using the oxyacetylene flame) and an explosion occurred. CAUSES: The accident occurred because, on the internal surface of a tank containing sulphuric acid, a corrosion phenomenon associated with the accumulation of hydrogen occurred due to poor maintenance (caused by inadequate procedures). The hydrogen was then ignited by the oxyacetylene flame used by two workers for cutting operations. |  | EFFECTS ON PEOPLE:The two men who were performing the cutting operation died. The explosion originated a toxic cloud which dispersed without consequences for the population.MATERIAL LOSS:The explosion hurled the tank over a hangar, demolishing two other tanks (also containing sulphuric acid) and causing the escape of the product which invaded the basin of containment. No data are available about the cost of the material losses.Affected Area: installationAffected Area: establishment | Fatalities - 2.00 Establishment Population: 2 |  | 2 | [20 empty] | INTERNAL TO THE ESTABLISHMENT:The explosion hurled the tank over a hangar, demolishing two other tanks (also containing sulphuric acid) and causing the escape of the product which invaded the basin of containment. The released sulphuric acid evaporated from the basin originating a toxic cloud which dispersed without consequences for the population. The basin invaded by the sulphuric acid was emptied and neutralized with sodium carbonate in order to avoid that sulphuric acid could corrode the ammonia piping inside the basin itself.No off-site emergency measures were required (code 7703). No emergency measures are still required, neither on-site and off-site (code 7703). |  |  | Decontamination - substance neutralised Restoration - contamined area cleaned |  | not given
000111 | Release of blast furnace gas at a blast furnace | 2016-09-06 20:27 | 2016-09-06 20:31 | Major Accident | Upper tier | Processing of metals | 1 | [5 empty] | 1 | On 6 September 2016 an automatic system opened safety valves (‘bleeders’) at a blast furnace at around 20:27 for a period of approximately 4 minutes. The bleeders are located on a 86&nbsp;m platform and are the safety devices provided for in the blast furnace as described in the Partial Safety Report, which prevent and safely release an unacceptable overpressure in the blast furnace. This measure resulted in an emission perceptible from outside the factory (discharge of dusty blast furnace gas with audible flow noise). Safety measure:Due to an as yet unidentified error within the redundant programmable memory controller (SPS) of the pressure measurement in the blast furnace’s risers, there was a fault in the process control system, which resulted in a system reset for pressure measurements being carried out in the measurement system. The previous fault had reduced the counter-pressure on the blast furnace to around 1 bar. The set point was 2.4 bar. As a result of this very large system deviation, the annular scrubber units in the gas purification process slammed shut. As a result, pressure built up in the upper furnace and the built-in safety features were triggered in the correct order: The Snort Valve opened several times to reduce wind pressure. The first bleeder opened when a pressure of approximately 3.1 bar was reached. The opening of the bleeder released the furnace pressure safely into the atmosphere as expected. The triggering of this safety system eliminates a serious risk for staff and local residents. When the bleeders closed at 20.31, the furnace pressure was again in the controlled range and the system was again in normal condition. The safety system in place functioned correctly and without errors. | Blast furnace plant (plant for the production of pig iron) Part affected:Blast furnace | Process:The blast furnace was in normal operation at the time of the malfunction. | 1 | [9 empty] | Blast furnace gas - CAS Number - | Blast furnace gas, 40,000 kg | The pressure build-up in the blast furnace gas system and the response of the PCE monitoring device were caused by the failure of both logic modules of the redundant programmable memory controller. According to the manufacturer’s investigations, the cause of failure lies in errors in the internal address of the logic modules.&nbsp; The reason for failure is, in the expert’s view, accidental errors. |  | External impacts: Audible flow noise for four minutes and soiling (of cars) causing &euro;500 in damage.Audible flow noise for four minutes. | [5 empty] | Other - 0.00 ​Wahrnehmbare Strömungsgeräusche über 4 min. |  |  |  | 0 | [13 empty] | The on-site fire brigade and relevant on-call teams were informed; Issue of a D2 message by the on-site fire brigade, downgraded to D1 after a short period of time; Press release; Immediate report by telephone to the local government. The soiling caused by falling dust was subsequently dealt with. |  | On-site systems - 0.00 Off-site external services - 0.00 Other - 0.00 |  | Restoration - 0.00 Other - 0.00 | In particular, in comparable situations in future, the existing back-up system will be used until the SPS becomes available again after a restart. This has already been achieved by implementing an automatic switch to the back-up controller (with appropriate visualisation) in the event of an error in the standard system as an ad hoc measure.&nbsp; During planned standstills in summer 2017, two additional pressure transmitters will be installed on the blast furnace gas risers. Their analogue readings will then be transmitted directly to the back-up controller as a 4-20 mA signal. The back-pressure can thus be controlled by the back-up controller independently of the SPS on the basis of separate measurements of the pressure in the risers. The analogue data signals from the four existing pressure transmitters on the risers will also be routed via four independent isolation amplifiers in order to decouple the signals.
001034 | Explosive fire during the gelatinsation of recycled material in gunpowder factory | 2012-05-21 17:51 | 2013-01-21 17:55 | Other Event | Upper tier | Production, destruction and storage of explosives | [5 empty] | 1 | 1 | Fire damage at EURENCO Vihtavuori Ltd's gunpowder factory in Laukaa (Finland) was caused by the rapid combustion of vaporized ether. No specific reason for the fire was identified during the accident investigation conducted by the Safety and Chemicals Authority (Tukes), but it was presumably caused by static electricity or a hard bump that caused sparks. At the time of the accident, there were exceptionally high concentrations of highly inflammable ether in the atmosphere, which suddenly burst into flames. During the accident, which occurred in May 2012, two workers were injured, one of whom sustained severe burns. Tukes’ accident investigation detected deficiencies in the company's ability to assess chemical risks, implement changes and comply with instructions. | At the establishment area has been producted explosives already 90 years. At the moment the the factory is owned by an international company. |  |  |  | 1 | [7 empty] | ether, ethanol, nitrocullulose - CAS Number - | The fire occurred during the gelatinization process in the factory, which is the first phase in gunpowder production. During gelatinization, the main raw material, nitrocellulose, is mixed with stabilizers and other chemicals to form a paste-like mass, with the help of ether and ethanol. | The ignited material comprised ether/an ether-air mixture and recycled material. The gravity of the accident was increased by the high ether concentration in the air in the mixer room. No definitive reason for the fire was established in the investigation. The fire was caused either by static electricity or a hard bump which caused sparks.Factors having an impact on the high ether concentration in the room:• In the risk assessments carried out, the hazards of vaporized ether had mainly been regarded as a disadvantage in terms of occupational hygiene.• No attention had been paid to the ether content of the recycled material, and the risks involved were assumed to be similar to those of pure nitro-cellulose.• No efforts had been made to reduce the volume of ether in the gelatinization of the recycled material in connection with the filling of the mixers.• No efforts had been made to reduce the vaporization of ether in the recycled material barrels during their storage.• The ventilation operating principles in the gelatinization building were not fully understood.• The exhaust ventilation in the mixer room was not switched on while the mixer was being filled.• The ether contained in the recycled material had not been taken into account in the area classification of the mixer room.Factors having an impact on the fire:• Only conductive barrels should be used when handling the recycled material. A serious error was made in the introduction of recycled material barrels as a non-conductive barrel had been taken into recycled material use at some stage.• After modification work, problems were experienced in keeping the lid of the mixer open, and the barrel lifter structures may have bumped against the edge of the mixer.The organisation has solid traditions of carrying out risk analyses, but there is still room for improvement in risk assessments related to chemicals. In the risk analyses, fire risks had been identified, but the fire extinguishing systems were regarded as adequate for extinguishing a possible gunpowder fire. The volume of ether and the possibility of a quick, explosive fire as a result of the ether-air mixture had not been identified.The hazards related to the machinery and equipment used in the gelatinization process had been assessed from the viewpoint of machine safety, and decisions on remedial measures had been made on the basis of the hazard assessments carried out. The impacts of the changes on process safety had not been assessed. The company guidelines had been deviated from to a certain extent in the planning and implementation of the changes. As a result of the changes, the mixer encountered usability problems, which had not been fully repaired during the past year. Repair measures were delayed by a lack of clarity in the flow of information between employees and supervisors and ambiguity concerning repair measures between the client and the outsourced maintenance staff.In the past few years, there have been many personnel changes in the organization and maintenance has been outsourced. These have had an impact on the functionality, expertise and flow of information in the organization.The organization has a management system along with guidelines. As a rule, the system and the guidelines function well. However, the guidelines are not fully observed at all levels of the organization, and this deficiency has not been tackled. In safety-critical operations, this is a serious shortcoming that undermines safe operations. In an operating system based on quality, environmental and occupational health and safety standards, there is also scope for specifying the industrial handling and storage of hazardous chemicals and process safety. |  | An explosive fire producing extremely high temperatures broke out in connection with the gelatinisation of recycled material in gunpowder factory. The fire was put out quickly once the fire extinguishing system was activated. Two employees were injured in the fire, one of whom sustained serious burns. | Injuries - 2.00 |  |  | 2 | [10 empty] | 0 |  | 0 | [6 empty] | The fire was put out quickly once the fire extinguishing system was activated. Simultaneusly automatic alarm was sent. Fire and resque services, ambulance and police like represetants of the company arrived. Workers gave first aid by undressing the victims and rinsing with the water. |  |  |  |  | The investigation team proposes the following measures to prevent similar accidents. The recommendations are general, concerning the entire industry and similar projects.Recommendations for the purposes of supervision and the industry:• Guidelines should be observed. Regular training on the operational guidelines should be organized and it must be supervised so that the employees become acquainted with and comply with the guidelines. Important operational guidelines in terms of safety include organizational responsibilities, identification and assessment of hazards, change management, work instructions and management of deviations.• Procedures and guidelines based on quality, and environmental and occupational health and safety standards presented in the operating system should be specified from the viewpoint of industrial handling and storage of hazardous chemicals and process safety. The (major accident) hazards related to them should be identified and managed in a systematic way. The functionality of the management system should be ensured and the development needs should be systematically identified also in terms of the industrial handling and storage of hazardous chemicals and process safety.• The organization's functionality should be ensured in connection with organizational, personnel and process changes and when responsibilities change. The operating system should be kept up-to-date.• The persons in charge at the production plant and those planning and implementing the changes should be acquainted with the organization’s change management procedures, which should be followed when changes are made in the production plant.• The protection plan should be developed in line with preventive risk management; the current nature of the protection plan is to react strongly to accidents.• In hazard identification and risk assessment, chemical safety should also be taken into account with the same degree of importance as explosives safety. The assessment team must include members with expertise in chemicals and the production process, and employees at the work site must be consulted.• It must be ensured that the employees are familiar with the work instructions and risk factors in their workplace and are able to identify them. Guidelines should be provided for the supervision of compliance with the safety and work instructions.• The processing of safety observations must have a follow-up procedure that motivates the employees to make safety observations.• Guidelines are to be drawn up for health and safety know-how and training procedures, and it should be ensured that the training needs for the personnel at the production plant are identified and determined in safety-related issues as well. Safety training should also be maintained and recorded.• The flow of information between contract partners operating in the plant area and the plant’s personnel should be ensured.• Guidelines concerning the reaction to alarms are to be specified further. The causes of and reasons for alarms and the measures carried out should be recorded. The frequency of alarms should be monitored and the reason for recurring alarms should be tackled.• The monitoring of ongoing requirements by the authorities should be included as part of the systematic monitoring of deviations so that the requirements issued by the authorities are met within the specified time, or additional time can be applied for if necessary. Recommendations for the inspection body:• The validity of the area classification should be verified in connection with electrical inspections.Recommendations for focusing and developing Tukes’s supervision and communication:• During periodic inspections, the functionality of the operating system and the awareness and observance of guidelines should be verified at all organizational levels.• Risk management regarding the industrial handling and storage of hazardous chemicals and the special characteristics of process safety compared with the safety systems related to quality control, environmental and occupational health should be emphasized in supervision and communications.Recommendations for the development of legislation:• The application of chemical legislation in the manufacture of explosives is to be clarified. The legislation should also support chemical safety in the explosives industry.• The area classifications concerning explosive air mixtures and explosives applied in the explosives industry are to be clarified.
000060 | Gas plant explosion | 1998-09-25 12:30 | 1998-09-27 | Major Accident | - not known / not applicable - | Petrochemical / Oil Refineries |  | 1 |  |  |  |  | 1 | ​A major explosion and fire occurred at Esso’s Longford gas processing site in Victoria, Australia. Two employees were killed and eight others injured. During the morning of Friday 25 September 1998, a pump supplying heated lean oil to heat exchanger GP905 in Gas Plant No. 1 went offline for four hours, due to an increase in flow from the Marlin Gas Field which caused an overflow of condensate in the absorber. (The plant was complex and the hot oil pump was only one component involved in the accident process; why the pump shutdown is complicated and important.) A heat exchanger is a vessel that allows the transfer of heat from a hot stream to a cold stream, and so does not operate at a single temperature, but experiences a range of temperatures throughout the vessel. Temperatures throughout GP905 normally ranged from 60 °C to 230 °C (140 °F to 446 °F). Investigators estimated that, due to the failure of the lean oil pump, parts of GP905 experienced temperatures as low as −48 °C (−54 °F). Ice had formed on the unit, and it was decided to resume pumping heated lean oil in to thaw it. When the lean oil pump resumed operation, it pumped oil into the heat exchanger at 230 °C (446 °F)—the temperature differential caused a brittle fracture in the exchanger (GP905) at 12.26pm. About 10 metric tonnes of hydrocarbon vapour were immediately vented from the rupture. A vapour cloud formed and drifted downwind. When it reached a set of heaters 170 metres away, it ignited. This caused a deflagration (a burning vapour cloud). The flame front burnt its way through the vapour cloud, without causing an explosion. When the flamefront reached the rupture in the heat exchanger, a fierce jet fire developed that lasted for two days. The rupture of GP905 led to other releases and minor fires. The main fire was an intense jet fire emanating from GP905. There was no blast wave—the nearby control room was undamaged. Damage was localised to the immediate area around and above the GP905 exchanger. | gas processing site | Built in 1969, the plant at Longford is the onshore receiving point for oil and natural gas output from production platforms in Bass Strait. The Longford Gas Plant Complex consists of three gas processing plants and one crude oil stabilisation plant. It was the primary provider of natural gas to Victoria, and provided some supply to New South Wales. | [8 empty] | 1 |  | Natural gas - 8006-14-2 - | Natural gas | The fire and explosion was caused by a cold brittle fracture of a heat exchanger. The immediate cause was a process upset in which the temperature of the heat exchanger dropped much below normal levels. Operators had no idea of any potential dangers associated with such low temperatures and their actions led to thermal shock and catastrophic failure.This failure mechanism came completely unexpected.The official commission of inquiry criticised Esso, in one of its key findings, for not having carried out a systematic hazard identification of the plant. |  | The incident caused the destruction of Plant 1 and shutdown of Plants 2 and 3 at the site. Gas supplies were reduced to 5% of normal, resulting in 250,000 workers being sent home across the State as factories and businesses were forced to shutdown. This left the State of Victoria without natural gas supply for 9-19 days affecting millions of people, closing businesses and causing serious economic disruption. | Fatalities - 2.00 On Site Fatalities: 2 Injuries - 8.00 On Site Fatalities: 8 |  | 2 | 8 | [10 empty] | 800000000 | [8 empty] | The fire, which broke out following an explosion at 12:30 p.m. on September 25, burned for over two days before being declared extinguished on September 27. |  |  |  |  | Develop procedures for forseeable failures with significant consequences and train operators in these procedures Hazard identification and detailed study of failure types essential Safety Management Systems must be implemented and audited effectively Design alarm systems so that the number of alarms is appropriate (stop crying wolf) Control of escalation
000251 | Explosion and fire from the release of a bursting disk of a polyethylene plant | 1988-04-07 09:00 | 1988-04-07 | Major Accident | - not known / not applicable - | Petrochemical / Oil Refineries |  |  |  | 1 |  |  | 1 | ACCIDENT CASE HISTORY DESCRIPTION:During the start-up procedure after maintenance of the two stage compressor unit at the feeding section of a polyethylene plant, the pressure at the primary compressor discharge&nbsp; reached a value of 310 bar. Owing to pressure build-up, a bursting disc, located at the primary compressor discharge, burst at a somewhat lower pressure than expected (possibly owing to fatigue). As the bursting disc discharge piping had not been designed for the resulting dynamic pressure, it was torn from the collector release line. The released gas ignited, resulting in an explosion followed by a fire. The causes (a sketch of the system affected is also included in the original report) that led to the accident were:- the alarm signal was activated at approximately 265 bar and the primary compressor was stopped manually (about 300 bar);- the high-pressure switch at primary compressor discharge, which was supposed to cut off the primary compressor at 279 bar, failed;- the safety valve at primary compressor discharge worked as designed and opened gradually (between 297 and 328 bar) increasing its capacity with the pressure, but the full capacity was reached too slowly;- the bursting disc at primary compressor discharge burst at somewhat lower pressure than expected (possibly owing to fatigue);- the bursting disc discharge piping had not been designed for the resulting dynamic pressure and was torn from the collector release line. | The accident occurred during the start-up procedure after maintenance of the two stage compressor unit at the feeding section of a polyethylene plant of a petrochemical industry. The factory was located in an industrial area. Living areas were several hundreds of metres from the factory (no population in proximity of the process plant). | The component involved was the bursting disc discharge piping installed at the first compressor discharge. The pressure at the first compressor discharge reached a value of 310 bar. Ethylene (at 2,400 bar) was then fed into a tube reactor to produce polyethylene. A sketch of the compressors unit together with the instrumentation and the safety devices is attached to the Original Report. |  |  | 1 | [7 empty] | Ethylene - 74-85-1 - 0.50000 | - Ethylene (C.A.S. CODE: 74-85-1, E.E.C. CODE: 601-010-00-3): amount involved = about 500 kg (0.5 tonnes).The total establishment and the potential directly involved inventories of ethylene refer to the amount involved in the release and, subsequently, in the unconfined vapour cloud explosion and flash-fire. | The causes of the accident were:- failure of the primary compressor to shut-down when manually stopped;- failure of the high-pressure switch to operate at 279 bar;- failure of the pressure safety valve to reach the full capacity in a short time;- failure of the bursting disc discharge piping to withstand to the resulting dynamic pressure the disc burst.The underlying causes were an inadequate design plant and an insufficient testing procedures of the high-pressure switch. |  | MATERIAL LOSS:The cost of the structural damages to the plant caused by the explosion and the fire has been estimated at about 40,000 euros. The production losses has been estimated at several millions of euros.Affected Area: installationAffected Area: establishment | [23 empty] | INTERNAL TO THE ESTABLISHMENT:The emergency shut-down of the entire system was activated and the fire alarm was sounded. The company fire brigade intervened and cooled the unit by means of fixed extinguishing installations.No off-site emergency measures were necessary (code 7703). No emergency measures are still necessary, neither on-site nor off-site (code 7703). | On-site systems - drenching systems (water sprays, monitors, etc.); plant emergency shut-down procedures; internal systems: alarms/sirens sounded; internal emergency teams (fire, ambulance, etc.) |  |  |  | Measures to prevent recurrence: After the accident, the following measures were established: 1- redimensioning of the pressure safety valve and discharge lines of the safety devices; 2- improved testing about the performance of the high-pressure switch; 3- practical tests of a new design using nitrogen.
000805 | Fire and explosions occurred in a soluble sulphur production plant | 1999-06-14 18:15 | 1999-06-14 20:15 | Other Event | - not known / not applicable - | Production and storage of pesticides, biocides, fungicides |  | 1 |  | 1 |  |  | 2 | A fire and 2 explosions occurred in a soluble sulphur production plant, caused by successive ignition of powder clouds created by local overheating. The drying vaporiser and silo caught fire, and the washing water pipes were destroyed. | not given | The accident occurred in a soluble sulphur production installation, more specificly in a unit which recovers sulphur-containing material to be re-injected into the process. | [10 empty] | sulphur - 7704-34-9 - iron - 7439-89-6 - | The product concerned is thiovite, which contains sulphur (C.A.S. No: 7704-34-9). The initial reaction is caused by the sulphur having reacted with iron (C.A.S. No: 7439-89-6) to make iron sulphites, which oxidise exothermically. Other substances, organic products in dust form, then caught fire on contact with the iron sulphites, aggravating the fire. | The accident happened as follows: the primary material, which contains sulphur, was stored in iron vats, thereby creating iron sulphites by reaction between the sulphur in the product and the iron in the containers. These substances are normally recycled in the plant's washing water, and an aerosol liquid is prepared by drying. The drying phase was very long, and an aerosol outlet nozzle was blocked, causing local overheating. All this, combined with a build-up of the substance at the base of the fluidised bed vaporiser, led to a large amount of substance, including iron sulphites, catching fire. The dust cloud, being within the vaporiser, then caught fire, and the fire spreads to the water washing equipment. The overpressure from the explosion damaged the water pipes. Among the equipment overheated was the valve nearest the water washer, which fell into the silo creating a dust cloud which then caught fire. | Yes | 8 firemen were slightly affected by fumes during the extinction of the fire. There was damage to the production unit. | [23 empty] | The plant firefighters started to work as soon as the fire was detected, but given the scale of the accident, the plant operator started the internal emergency plan (POI), and then subsequently the Departmental Prefect set into action the external emergency plan (PPI). The workers were evacuated as soon as the fire started. In total, 70 members of emergency services were involved. | On-site systems - fire brigade; emergency plan Off-site external services - external emergency plan Evacuation - workers evacuated |  |  |  | The prevention and detection measures to be implemented aim at removing ignition sources and at detecting them as soon as possible if they should appear:1) more frequent cleaning of the vessel walls to avoid the formation of encrusted material2) installation of a filter on the fluidised bed heating equipment to avoid generating hot particles3) although the mechanism is not fully understood, the principal parameters governing the risk of exothermic reactions are the temperature, the amount of substance present, and the presence of iron. The preventive measures are therefore: reduction of temperature at start-up, detection of accumulation of substance by installing sensors, not stocking the product in iron vessels, and avoiding the re-injection into the process of recycled water, which can have a high sulphur content.The protection measures rely on the materials used in the installation being non-inflammable. It is therefore proposed:&nbsp;- that the first stage of the water washer and the ventilation ducts be built of non-inflammable material&nbsp;- that rapid-closing valves be installed between the fluidised bed vaporiser and the water washer (this is also to be applied to other vaporisers connected to the washer)&nbsp;- to review the location of the final product storage silos in relation to the water washer.
001210 | Fire and release of raw biogas from a fermenter at a biogas facility | 2019-11-20 14:20 | 2019-11-20 17:15 | Major Accident | Lower tier | Waste storage, treatment and disposal | 1 | [5 empty] | 1 | Two reports conclude that repair work on an agitator that was carried out by an external firm triggered a fire on the fermenter, which also spread to the adjacent secondary fermenter.Significant material damage resulted, though no-one was injured. Sequence of events from expert reports:After checking and inspecting the technical components for defects/deficiencies of a material nature or that could cause a fire themselves, and after inspecting external influences, these could be excluded as a cause of the fire. This leaves human error as the possible cause of the damage. According to the workflow outlined, the service technicians should have detached the connecting cable from the traction cable in order to replace the defective traction cable with a new one.This would have detached the cable of the agitator from its fastening/mount.After the traction cable was replaced, the agitator’s connecting cable should have been attached to the traction cable again. It seems that was either not done or it was not done correctly. The photos of the damage do not show the connecting cable reattached with the safety lock. This fastening of the connecting cable appears to have been forgotten after the replacement of the traction cable.This would explain how the connecting cable could get into the propeller of the agitator and be severed by it. The resulting severing of the connecting cable led to a short circuit that generated sparks. The resulting sparks ignited the gas in the fermenter. The oxygen concentration of the air/gas mixture in the fermenter was high enough at the time to ignite the gas and thus trigger the fire. The connecting cable is secured to the traction cable with a stainless steel safety lock, which cannot become detached on its own. Likewise, the nature of the material rules out ageing or corrosion. Safety measures:The fire brigade, police and ambulances were on site within a few minutes. According to the fire brigade, when they arrived the roofs were burning in just a few small places.A little extinguishing work put the fire out within a few minutes. Two of the fire brigades remained on site until around 17:15 to put out any subsequent fires if necessary (which proved not to be the case).So that was just a precautionary measure. | Biogas plant. | Operating process: Maintenance/repairOperating condition: An agitator cable in the fermenter was to be replaced as part of routine maintenance and servicing work. Accordingly, an external company was on site that morning to replace the cable. The work was completed by midday and the external staff left the facility.Part affected: Fermenter and secondary fermenter. |  |  | 1 | [7 empty] | Raw biogas (mixture of hydrocarbons and inert gases) - - | Raw biogas (mixture of hydrocarbons and inert gases) ¦ 2,517 kg. | Repair work on an agitator (see trigger). |  | Damages to the fermenter and the secondary fermenter.Material damages of around &euro; 200,000. | [15 empty] | 200000 | [7 empty] | Road closed by the police; ambulances on site; fire brigade carried out firefighting and safety measures; incident notified to the State Office for Agriculture, the Environment and Rural Areas (Landesamt für Landwirtschaft, Umwelt und ländliche Räume - LLUR).The external company took an inventory.The works were carried out after consultation with the LLUR, the nature conservation authority and clearance from the consultant. |  |  |  |  | The above analysis of causes suggests that the existing precautionary measures are as effective as possible. We still cannot completely rule out the risk of human error in the future.Additional checks on the final assembly would further reduce the risk. The high level of specialisation of the contracted assembly company means that the top priority is in improved quality control within the assembly company, which is largely outside the control of the facility operator. The facility operator has indeed increased its general vigilance with regard to work done by external companies. The staff’s long years in the job should be particularly helpful in allowing them to use their experience to prevent risks in the future.Measures were taken to limit the impact, but it was not possible to prevent injury to the secondary fermenter. The materials used have now been given a fire-resistant finish (films) where possible. This is another constructive safeguard that may limit the effects of damage in the event of a future incident.
000796 | Crack of a extension compensating member of a reactor vessel to synthesize sulphur dichloride | 1998-07-27 14:55 | 1998-07-27 | Other Event | - not known / not applicable - | General chemicals manufacture (not otherwise specified int the list) | [6 empty] | 0 | Release to the ground | not given | Crack of a extension compensating member of a reactor vessel to synthesize sulphur dichloride. | 1 | [5 empty] | 1 | 1 |  |  | Sulphur Chloride - 10025-67-9 - 0.23000 | Sulphur chloride (C.A.S. No: 10025-67-9)Sulphur chloride is used to synthetize the sulphur dichloride. | Probably metal fatigue. The extension was set up for 3 years. |  | 3 people of a sub contractor firm felt unwell. Because the alarm sounded as in the case of a major accident, neighbours were afraid.Affected Area: installation | [23 empty] | Emergency planEmergency measures - Remarks: Wrong working of the alarm. | On-site systems - management/organization review; internal emergency teams (fire, ambulance, etc.) |  |  |  | Measures to prevent recurrence: The extension compensating members are fragile devices and they need appropriate verification.
000784 | Release of ammonia in the air in an urea plant | 1998-03-27 05:45 | 1998-03-27 | Other Event | Upper tier | General chemicals manufacture (not otherwise specified int the list) | 1 | [5 empty] | 1 | Release of ammonia in the air | not given | urea plant | 1 |  | 1 |  |  |  | 1 |  |  |  | Ammonia - 7664-41-7 - 10.00000 | Ammonia (C.A.S. No: 7664-41-7) | Safety discThe break of the disc is not abnormal but the release should have been detected in order to shut off the plant and stop the release. |  | No casualty. Loss of ammonia. Cloud of ammonia drifted over the city. Concentrations of NH3 in the atmosphere : 3 and 5 ppm.Affected Area: installationAffected Area: establishmentAffected Area: off-site: local | [23 empty] | Neighbours sheltering at home.Emergency measures - Remarks: The leak was searched. The device involved was isolated. | On-site systems - management/organization review Sheltering - public alerted directly by emergency services;public alerted via media |  |  |  | not yet formulated.
000724 | Explosion occurred in the propylene pipe in the pipe rack resulting in a big fire, due to a terrorist action | 1990-09-09 | 1990-09-11 | Major Accident | - not known / not applicable - | Petrochemical / Oil Refineries |  |  |  | 1 |  |  | 1 | An explosion (due to a terrorist action) occurred in the propylene pipe in the pipe rack resulting in a big fire. About 25 minutes later, caused by the big fire that followed the first explosion, a second explosion in the butane/propane piping occurred. As a result, a huge fire developped in the pipe rack. The fire fighting system proceeded initially to the cooling of the pipe rack and the adjacent installations and, at the same time, leaving the flammable gases in the involved pipings (4 in total) to be exhausted by the fire. The fire was totally extinguished on September 11, after 60 hours of fighting. | petrochemical industry | The accident involved an interconnecting pipe rack of a petrochemical industry. The pipings involved in the accident (4 in total) contained propylene, propane and butane. |  |  | 1 | [5 empty] | 1 |  | Propylene - 00115-07-1 - Propane - 00074-98-6 - Butane - 00106-97-8; 00075-28 - | - Propylene (C.A.S. CODE: 115-07-1): amount involved = not known. - Propane (C.A.S. CODE: 106-97-8): amount involved = not known. - Butane (C.A.S. CODE: 74-98-6): amount involved = not known.No data are available about the amounts of propane, butane and propylene involved in the accident. | CAUSES: The first explosion was caused by a terrorist attack; the second one was a consequence of the first. It occurred about 25 minutes later, caused by the big fire that followed the first explosion. |  | MATERIAL LOSS:The accident caused severe damage to the pipe rack and in the plant but no data are available about the cost of these material losses.COMMUNITY DISRUPTION:Interruption of the railway Barcelona-Salou for 5 days.Affected Area: installationAffected Area: establishment | [21 empty] | infrastructure (telecommunication, roads, railways, waterways, air transport etc - Interruption of the railway Barcelona-Salou for 5 days. |  | INTERNAL TO THE ESTABLISHMENT:The fire fighting system proceeded initially to the cooling of the pipe rack and the adjacent installations and, at the same time, leaving the flammable gases in the involved pipings (4 in total) to be exhausted by the fire. The fire was totally extinguished on September 11, after 60 hours of fighting.EXTERNAL TO THE ESTABLISHMENT:Activation of the External Emergency Plan of Tarragona PLASEQTA from 9 to 12 September. All the Actuation Groups were alerted. Interruption of the railway Barcelona-Salou for 5 days.No emergency measures are still required, neither on-site nor off-site (code 7703). | On-site systems - drenching systems (water sprays, monitors, etc.); internal emergency teams (fire, ambulance, etc.) Off-site external services - external fire-fighting services; external ambulance/victim-recovery services; police intervention; military intervention; water authority/other external expert mobilization; traffic control |  |  |  | not given
000389 | Metal fire broke out at a piston compressor | 2003-01-31 11:48 | 2003-01-31 12:50 | Major Accident | - not known / not applicable - | - not known / not applicable - |  |  |  | 1 |  |  | 1 | On 31/01/2003 a metal fire broke out at a piston compressor causing material damages amounting to approx. 2 million euro.Cause/sequence of events:Failure of compressor casing; metal fire inside the 3rd compressor stage and secondary fireDescription of event:On 31/01/2003 a metal fire broke out at a piston compressor causing material damages amounting to approx. 2 million euro.The piston compressor was 37 years old and had been in use for 34 years. It was used in an air separation plant and for many years had only been used occasionally as a back up to the turbo compressor during peak load. The piston compressor had been switched on the previous day at 7.45 pm. It had therefore been on for approximately 16 hours at the time of accident. &nbsp;At 11.48 am strong vibrations were first observed, directly followed by an explosion at the compressor with a secondary fire. The machine shop was damaged as a result of the shock wave, projected parts, molten material, heat and fume condensation. There was no personal injury. | not given | not given |  |  |  | 1 |  |  |  |  | 1 |  | oxygen - 7782-44-7 - | Substance involved: Oxygen (C.A.S. No: 7782-44-7), quantity: 1800 kg | Compression of O2 from 150 mbar to 18 bar Temperature: inflow: 20 °C, discharge: 90-100 °CCause description: The incident began inside the cylinder on stage 3 (most heavily used) most likely via the piston in the top compression space. This is clear from the damage: dismantling of the system confirmed the first impression. A metal fire must then have developed inside which spread by exploding outwards having melted the top wall of the cylinder. The fire was then apparently further fed by the oxygen flowing back out of the pipes until the stop valve of the pipe system was closed manually. There was evidence that the piston in stage 3 had jammed (piston rod twisted). It is likely that this seizure was a result of the primary cause, i.e. the piston got stuck and the piston rod was twisted as a result of the continued running (or trail ) of the machine. The presumed cause is that parts inside the compressor broke up or off and then gathered on the piston. These broken parts were then beaten against the cover of the compressor compartment and consequently became warped, or alternatively got into the gap between the piston and the cylinder liner (also possible for parts bigger than the width of the gap around the valve opening) and were ground there. Both of these processes produce friction heat which ignited the fire. |  | Material damage inside the plant: fire damage | [23 empty] | Safety function:Switch off the whole plant (air separation)Safety measures:- Extinguishing as part of emergency management- Measurements- Public warnedDamage removed:cleaning, dismantling (inside the operating area) |  |  |  |  | Measures to prevent recurrence: the replacement machine has been fitted with additional safety features. Further, the replacement machine is installed in a separate, walled room.
000982 | Release of flammable gas from a steam generator in a thermal cracker unit | 2007-02-17 10:40 | 2007-02-17 | Major Accident | Upper tier | Petrochemical / Oil Refineries | 1 | 1 |  | 1 |  |  | 3 | Release of flammable gas. | not given | Thermal cracker unit. Unit had been shut down on February 13 after leakage of steam generator. |  |  | 1 | [8 empty] | 40.9 vol % H232.1 vol % Methane7.1 vol % ethane5.8 vol % propaneTotal amount: 19.9 tonnes | Presumably during clean-up work next to the unit, a stump was hit by an 'Atlas crane' and partially ruptured. The contractor denies the impact scenario. |  | during the release: danger of explosion | [23 empty] | no additional information |  |  |  |  | Additional measures for working in installation that is still partially operating.
001131 | Release of biogas in a biogas plant as a result of hurricane-strength gusts | 2017-10-29 05:00 | 2017-10-29 05:00 | Major Accident | Lower tier | Power generation, supply and distribution | 1 | [5 empty] | 1 | Entire roof of a digestate store torn off by hurricane-strength gusts. Safety measures:Immediately alerting the operator – feed shut off. | Biogas plant (8.6.3.2) | Operating process: ProcessPart affected: Digestate store, including inflatable roof. |  |  | 1 | [5 empty] | 1 |  |  | Biogas ¦ 3,530.4&nbsp;kgHydrogen sulphide ¦ 2.17&nbsp;kg | Roof detached due to hurricane-strength gusts. |  | Destruction of the digestate store's inflatable roof. | [23 empty] | Immediate reduction of feeding, work in and around the digestate store as in ex-zone 1, securing of moving parts.Securing of movable parts, ordering of a new inflatable roof. |  |  |  |  | Verification of all roof mountings, preparation of an action plan.Reduction of feeding.
000203 | Leakage of heavy fuel oil | 2013-05-29 08:50 | 2013-05-29 10:40 | Major Accident | Upper tier | Petrochemical / Oil Refineries | 1 | [5 empty] | 1 | During the filling of the storage tank located in the storage tank park a leakage of hydrocarbons (heavy vacuum fraction) occured. Hydrocarbons leaked to the ground covering the area of approx. 1557m2. The leakage occured within bunds of the storage tank (lack of protection against penetration of contaminants into the ground and groundwaters). | Production of base oils, furfural extracts, slack wax (petroleum), fuel oil. | Storage tank in tank park. | [6 empty] | 1 |  |  |  | heavy fuel oil - 64741-57-7 - | heavy fuel oil (heavy vacuum fraction) in the amount of 73,76 tonnes (more then 5% of the quantity of the qualifying quantity laid down in column 3 of annex I of directive which is 500 tonnes). N; R50/53 - Very toxic to aquatic organisms, may cause long-term adverse effects in the aquatic environment. R45 -&nbsp;Toxic by inhalation, danger of serious damage to health by prolonged exposure through inhalation,&nbsp;carcinogen. &nbsp; | The most probable casue was the leakage of a deadbolt or a drainage valve. |  | Contamination of the ground with hydrocarbons at the area of about 1557 m2. Samples of the soil were collected for examination. The results showed that acceptable concentration level of mineral oil (hydrocarbons C12-C35) was exceeded. Total costs connected with removal of the consequences including material loss, response, cleanup, soil examination were around 145.000 EUR.&nbsp; During the cleanup process about 400 tonnes of dangerous waste was generated which were then managed by the company having special permit. | [10 empty] | Other - ground within the tank's bund | Other - 1.00 | [11 empty] | The rescue activities included: 1. protection of the place of accident; 2. establishment of hazard zones; 3. coverage of the leaked hydrocarbons with fire retardant (foam) in order to limit the evaporation; 4.&nbsp;monitoring of the explosive atmosphere. The substance left in the damaged storage tank was pumped to another one. In total, 18,22 tonnes of hydrocarbons (not contaminated) was pumped to the starage tank as a full-value material. | On-site systems - internal fire brigade Off-site external services - State Fire Service | On-site systems - 1.00 Off-site external services - 1.00 | Decontamination - removing of the contaminated soil by a contactor |  | The actions taken in order to reoccurrence of a similar accident: 1. Visual check of deadbolts or drainage valves confirmed with a written protocol; 2. Blinding (plugging up) of drainage valves which are not used; 3. Protection of deadbolts and drainage valves against unauthorized manipulations; 4. Descriptive marking of drainage valves. 5. Introduction of the monitoring system of the patrol rounds (performed by the people working on the installation); The operator was obliged by the competent authority to assess the effectiveness internal emergency plan.
000549 | Release of propane from the emergency drain valve of a road tanker | 2001-09-27 23:50 | 2001-09-28 05:44 | Major Accident | Upper tier | Petrochemical / Oil Refineries | 1 | [5 empty] | 1 | Release of approx 16.10 tonnes propane over a period of 2 hrs 10mins from the emergency drain valve of a road tanker. Vehicle fitter attempting to take a sample of propane from fully-laden tanker using an in-house designed and constructed adaptor and house/valve assembly screwed onto tanker emergency drain valve outlet to drain sample into a bucket. Had connected and attempted to use the assembly but nothing came out. Closed tanker globe valve, removed special assembly to investigate problems. Propane then spilled out. Globe valve had not been fully closed. Loss of more than 5% of qualifying inventory. | distribution depot which is a top-tier COMAH establishment. | Full Road Tanker. Fully-laden road tanker parked in parking area in open yard at distribution depot which is a top-tier COMAH establishment. |  |  | 1 | [5 empty] | 1 |  | Propane - 74-98-6 - | Propane (C.A.S. No: 74-98-6) - 16.10 tonnes | Management Control. Unsafe system of work. Risk assessment not suitable and sufficient. | Yes | Loss of 16.10 tonnes propane to ground.&nbsp; No ignition.&nbsp; Fitter received minor frost burns to cheek and arm.&nbsp; Substantial quantity of propane went into surface water drains and reached the oil/water interceptors.&nbsp; Propane flashed off there.&nbsp; Pressure lifted interceptor covers causing some damage to undersides of adjacent parked vehicles (estimated 7500 euros). Structural inspection of interceptors by CCTV will cost circa 15000 euros. | [23 empty] | Depot closed. In-house emergency response team attended from nearby refinery. Port Authority and neighbouring establishments alerted. Local Authority Fire Brigade called out. Off-site emergency plan not implemented. Duration of emergency about 6 hours. | On-site systems - emergency response team Off-site external services - fire services |  |  |  | Unsafe system of work. Practice of sampling LPG from road tankers prohibited. Was being carried out occasionally, but more frequently recently, in response to customer complaints of water being present in the propane.
000285 | Release of 356 tonnes of methanol, unloading a tank-ship | 2004-04-25 23:40 | 2004-04-25 23:58 | Major Accident | Upper tier | General chemicals manufacture (not otherwise specified int the list) | 1 | [5 empty] | 1 | During unloading of a ship 365 tonnes of methanol are released at 5 degrees centigrade (flash point of methanol is 25C).Meteorological conditions:night temperature 7 degrees centigrade, day temperature 20,&nbsp; product temperature 5, flash point 25, moderate wind NNW | not given | The release occurred during transfer from ship to land storage tank. | 1 |  | 1 | [5 empty] | 1 |  | methanol - 67-56-1 - 1182.00000 | 365 tonnes of methanol (CAS number 67-56-1)In case of ignition the total quantity at risk would have been 1182. No ignition occurred. | line failure due to liquid hammerA shipment of methanol has to be transferred to two storage tanks. When the supply line to the first tank is quickly closed, it is omitted to first open the second tank. This causes a pressure burst in the piping. The weakest point in the piping is the compensator at the first tank. Breakage of the piping at this point causes the outflow of methanol. | Yes | No injuries, minor damage to the installation.Affected Area: installation | [23 empty] | The release took place within the containment of the tank park. The methanol was drained to a sewer pit outside the tank park, and afterwards transferred to vacuum cars.Emergency measures - Remarks: The company fire brigade, the environmental authorities and the police were alerted.Official action taken - legal action: The incident was not immediately reported to the environmental authority, but the following morning. Official report was made for failure to report the incident and for release of dangerous substance.Official action taken - other official action: Corrective actions are taken to prevent recurrence of the incident.Seveso II duties - remarks: The safety report contains a scenario where release of methanol is followed by ignition. Therefore, the actual consequences of this event were less than the consequences described in the scenario. Emergency response: local authorities were informed approx. 9 hours after the incident (should have been informed directly). | On-site systems - secondary containment (bunding, catch-pots, etc.); gas detection, quantification/dispersion prediction |  |  |  | Measures to prevent recurrence: Adaptation of working procedure to prevent switching between tanks while maintaining flow. Closure time of the valves is extended to prevent pressure bursts. All valves are checked for correct installation. The construction of the compensator is adapted.
000174 | Substance release and subsequent fire at a facility for the manufacture of plant protection products | 2014-10-21 21:10 | 2014-10-21 | Major Accident | Upper tier | Production and storage of pesticides, biocides, fungicides | 1 |  |  | 1 |  |  | 2 | Following an internal leak, phosphorus trichloride and methane passed through a heat exchanger in the steam heat circulation system (steam) and flowed into a condensate collecting tank.Here the phosphorus trichloride hydrolysed into phosphoric acid (H3PO3). This disproportionated slightly on heating above approx. 100° C and phosphine was formed. This escaped from the collecting tank via the air vent pipe and immediately combusted.Because of the methane that had likewise entered the condensate collecting tank, the fire spread to the plastic ducts of the air extractor fan.Owing to the increasing pressure in the collecting tank, this could no longer be removed via the air vent pipe, and the syphon of the collecting tank emptied into a reception pit in the production building.This resulted in phosphine and the contained methane being released from the syphon pipe, which ignited and set on fire the building's waste air duct, made of highly flammable polypropylene, close to the reception pit.The fire then spread along the entire waste air duct.&nbsp;Procedures were followed in accordance with the company’s alarm and hazard prevention plan (BAGAP) for the plant protection products facility and the corresponding plan of the chemical park.- Alert issued to the plant's fire service, and other fire services were also contacted.- Removal of production waste water and fire-fighting and surface water to a water-treatment plant;- Central Command notified, D3 notification, broadcasting in the chemical park, alerting with the use of sirens, press releases, environmental measurements, etc. | Facility for the production of plant protection products. | Normal production facility. | 1 |  | 1 | [7 empty] | ​Phosphine - 7803-51-2 - Methane - 74-82-8 - | Phosphine (7803-51-2)Largely combusted into phosphorus pentoxide and water. | Technical failure of a heat exchanger owing to a manufacturing defect. |  | Damage to the production building and the production facility. Accident due to a member of the fire brigade team tripping. | [23 empty] | Firefighting; removal of production waste water and fire-fighting and surface water to a water-treatment plant; alerting of staff at the chemical plant and neighbouring sites (broadcasting, siren alarm, notification via radio and press); measurement of phosphine at nearby points around the facility (outside the chemical park).External services:Help with fire-fighting; measurements in the surrounding area. |  | On-site systems - 0.00 Off-site external services - 0.00 |  |  | The causes were investigated in the context of an expert report under Article 29a of the Federal Immission Control Act, and measures were proposed. The following measures are envisaged in the facility: Installation of additional PLT equipment for the early detection of internal leaks in the heat exchangers affected by the incident and comparable heat exchangers in the facility and to prevent substance release by locking the feed and drain units. Locking of the feed unit for phosphorus trichloride upstream of the heat exchanger in the event of the overfill warning alarm going off at the existing flow measuring point. Enhanced quality assurance in future procurement of comparable heat exchangers. Increase in the diameter of the vent line at the condensate collecting tank in order to prevent the syphon from emptying there and thereby to avoid any intake via the building’s air extraction system and prevent the possibility of fire breaking out and spreading in the exhaust duct. Additional monitoring of the filling level in the syphon of the condensate collecting tank for improved detection of the syphon emptying. Additional monitoring of methane in the vent line of the condensate collecting tank. Installation of additional fire-protection equipment in the building’s air extraction system.
000234 | Leak of fertiliser from a broken pipe connected to a storage tank | 2002-01-07 | 2002-02-14 | Major Accident | - not known / not applicable - | Agriculture | 1 |  | 1 |  |  |  | 2 | Fertilizer leaked from Midwest Farmers Co-op in Sheldon, Iowa after a pipe leading from storage tanks broke. | not given | The material came from the storage tank. | 1 |  | 1 |  |  |  | 1 |  |  |  | nitrogen - 7727-37-9 - fertilizer - CAS Number - ammonia - 7664-41-7 - | ammonia (C.A.S. No: 7664-41-7), fertilizer, nitrogen (C.A.S. No: 7727-37-9) | The liquid nitrogen fertilizer spilled onto the ground when a transfer pipe leading to a bulk storage tank froze and then split. |  | The fertilizer landed outside of a containment dike designed to prevent accidental releases, then flowed into a storm drain that empties into the Floyd River. The fertilizer reached the river and the contamination is flowing under the ice covered stream. Up to 7,896 gallons of the fertilizer was lost in the spill. The fertilizer killed all fish for 20 miles downstream from Sheldon to Alton, Iowa. | [12 empty] | freshwater: river - fertilizer killed all fish for 30 km of a river | freshwater: river - 0.00 | [9 empty] | The City of Sheldon and co-op workers plugged the storm drain, but were not able to stop all the fertilizer before it reached the river. The town of Alton will pipe in water and stop taking water from the Floyd River for the next several days. |  | Other - 0.00 |  | Other - 0.00 | Need to take into consideration effects from freezing and possible rupture of pipes as a result of freezing.
000529 | Uncontrolled release of highly flammable liquid from leak at base of a floating roof tank | 1999-02-28 14:30 | 1999-03-01 01:00 | Major Accident | Upper tier | Petrochemical / Oil Refineries | 1 | [5 empty] | 1 | Uncontrolled release of highly flammable liquid from leak at base of 100,000 tonne (650,000 barrel) floating roof tank. Effect of gusting wind around tank base created an oil spray. No harm to people on or off site. | not given | Floating roof tank 650X2 capacity 100,000 tonnes (650,000 barrels) approximately one third full (240,000 barrels). Leak occurred at base of tank. Tank being used to feed crude unit for lube and/or petroleum fuel manufacture. |  |  | 1 | [7 empty] | Crude petroleum - 8002-05-9 - | Crude petroleum. Approximately 15.5 tonne (100 barrels) escaped to bund. | Leak at base of tank, possibly due to corrosion. Last inspected 1995 next thorough examination due 12/00. Investigation continuing. |  | No ignition and no injuries. | [23 empty] | At approximately 14.30 the leak was discovered by personnel noticing the oil mist smell. Shift superintendent instigated on site major incident plan. Fire brigade were called and put on standby while on site staff dealt with the incident. Vapour monitoring was carried out and levels were found to be below lel. Odour checks were carried out at nearby Canvey Island in accordance with prevailing wind conditions. The leaking tank was emptied by doubling the rate of feed to the crude unit by taking a second tank off line and converting a second tank for storage of leaking tanks contents. By 1.00am the tank was emptied and water pumped in. |  |  |  |  | Awaiting results of further investigation once entry tank into possible, cause of leak can be ascertained.
000059 | Fire in a floating-roof tank containing hydrocarbons | 2014-09-27 00:45 | 2014-10-03 23:00 | Major Accident | Upper tier | Petrochemical / Oil Refineries | 1 |  |  | 1 |  |  | 2 | Fire on the floating roof of a tank containing virgin naphtha, after the naphtha had spilt out onto the floating roof and as the emptying of the tank was starting. The fire, which broke out at 00.50 on 27 September 2014, developed like a pool fire, i.e. like a fire in a pool of fuel, and was therefore confined to the area of the tank roof that was in contact with the fuel. In the safety report, an accident of this kind was considered to be possible. The fire continued throughout the night and was extinguished at about 10.30 on 27 September 2014. | The site consists of production, storage and service facilities. The refinery’s production cycle takes place in plants used for the distillation process, where crude oil is separated out into its various fractions, such as gas, LPG, naphtha, kerosene, gasoils and residue. The distillation plant’s semi-finished products are feedstocks for conversion plants. The storage area comprises 145 tanks, almost all of which are floating-roof vertical cylinders; they have a combined capacity of about 4&nbsp;000&nbsp;000 m3. Storage has been adapted to the types of feedstocks and to the wide variety of products placed on the market: LPG, finished and semi-finished benzines, kerosene for various uses, gasoils and fuel oils. | The accident involved tank TK&nbsp;513, which is located in the area of the refinery used for the atmospheric storage of feedstocks and products. It has a capacity of 100&nbsp;000 m3 and a diameter of 82.2 m, and is 19&nbsp;m high. It is of the floating-roof type, with double leak protection. It is designed for the storage of virgin naphtha. Filling and emptying operations were carried out in TK&nbsp;513 in the days leading up to the accident.&nbsp;To ensure that such operations are performed correctly, the refinery subjects the tank to a series of inspections to assess the condition of its components, both major (base, roof, shell, foundations and leakproofing) and minor (drains, vents, etc.) The refinery carries out checks every three months and every three years.According to the refinery’s inspection system records, internal inspections of TK&nbsp;513 were carried out in 1985/86 and in 1998/99. The last general overhaul of the tank (1998/99) comprised the total replacement of its base and the application of protective epoxy paint, refurbishment of the tank’s main fittings (legs, shell-top access ways, surge pipes, stairways, coil, etc.) and the plating of parts of the topside of the caissons.In addition, the company carried out UTS checks on TK&nbsp;513 in 2008, and checks on its shell with the aid of a robotic system in 2011 to measure the thickness over the full height of its surface. Both sets of checks found thicknesses to be in line with the nominal thickness.TK 513 is equipped with a fire-protection system that comprises:&nbsp;a shell-cooling system, a roof-top foam distribution system and heat-sensitive cables.The floating roof of TK&nbsp;513 was of the double-deck variety and equipped with double leakproofing. | [8 empty] | 1 |  | Virgin Naphta - 64741-42-0 - 22500.00000 | The company estimates that about 6&nbsp;000 tonnes of the product (virgin naphtha) went up in flames. The quantities of products and categories of hazardous products at the refinery are such that its operation is subject to the requirements of Article&nbsp;9 of the Seveso&nbsp;II Directive. | Malfunctioning of the floating roof, which failed to ensure the required leakproofness, thus allowing the substance to spill out onto the roof. It is not known what caused the virgin naphtha vapours to rise even though the control procedures had been activated. &nbsp; | Fire on the floating roof of a tank of Virgin Nafta as a result of product leak (unidentified cause) and fire of the same despite the activation of the control procedure (unidentified cause). | The accident resulted in damage to the plant as it involved TK&nbsp;513, the virgin naphtha it contained, the ducts connecting other equipment in the accident area to the tank, as well as the tank's containment and extinguisher systems.As the fire was a pool fire, the fuel&nbsp; was contained wholly within the area of the roof and thus burned solely on the floating caissons, the fire being confined within the internal walls of TK&nbsp;513. There were no spills or leakages into the containment basin, and no fire outbreak was recorded there.The company&rsquo;s statements and the measurements and inspections carried out by the local Environmental Protection Agency branch indicate that there was no immediate damage to the environment or to persons. The air quality monitoring units did not record significant variations in the pollutant concentrations measured.&nbsp; This accident resulted in over EUR&nbsp;2&nbsp;million worth of material damage within the plant. The material damage was inspected within the refinery and was due to:&nbsp; - the loss of 6&nbsp;000 tonnes (company estimate) of virgin naphtha in the tank, - the total destruction of floating-roof tank TK&nbsp;513, - damage to the tank&rsquo;s containment and extinguishing systems and to connecting pipes, - damage to one of the company&rsquo;s own firefighting appliances,&nbsp; - the clean-up and refurbishment of connecting devices, - the costs to be incurred in rebuilding the tank. According to the company, the consequences of the accident in terms of cost amount to about EUR&nbsp;14&nbsp;290&nbsp;000.00, including: - approx. EUR&nbsp;4&nbsp;500&nbsp;000.00 for the 6&nbsp;000 tonnes of virgin naphtha that burned;&nbsp; - approx. EUR&nbsp;9&nbsp;790&nbsp;000.00 for the decommissioning and subsequent rebuilding of TK&nbsp;513.During the fire, fire brigade and refinery staff attended to the tank and the tanks close to it, and these were monitored by checking the critical temperatures of the materials. Therefore, the tank did not collapse and spill its contents into the containment basin, but it buckled on one side at about 10&nbsp;m, of the initial 19&nbsp;m, from the base.The tank-roof fire developed despite the measures taken, but the accident did not affect other installations or persons. It is clear that, although functioning, the fixed and mobile firefighting systems used during the accident did not enable the emergency services to keep the fire under control and/or to extinguish the fire immediately after its outbreak.The Prefecture did not consider it necessary to put the external action plan (EEP) into action. | [23 empty] | From 13.50 on 25 September 2014, the tank was being filled. At about 9.30 on 26 September 2014, during a patrol they were making owing to the presence of odours, the operations staff detected the presence of virgin naphtha in a limited area of the tank roof. Checks were made immediately and showed that the product was escaping because the western side of the roof was starting to sink as it was taking in liquid from the pontoon sections on the same side.The filling of the tank was interrupted at about 9.40 on 26 September 2014.At about 10.30 on 26 September 2014, the refinery’s management decided to empty the tank as per the operating manual, in addition to implementing all the necessary preventive measures to ensure safety, namely: continuous attendance of firefighting vehicles; preventive covering of the product on the roof with a foam extinguisher; presence, in continuous shifts, of firefighting and technical operations teams for the emptying operation.The layer of extinguisher was applied to the product on the roof at about 10.45 on 26 September 2014.The operations staff started emptying TK&nbsp;513 at about 12.20 on 26 September 2014.In the hours that followed, the transfer of the product continued, whilst the layer of extinguishing foam was maintained by means of successive top-ups that were needed both to cover the product on the roof and owing to increased wind intensity.At about 0.45 on 27 September 2014, the fuel was found to have started leaking and then the fire to have broken out on the tank roof. The level of the tank was estimated to be about 5.5&nbsp;m (it had not been possible to gauge the level for several hours), corresponding to a volume of virgin naphtha of about 30&nbsp;000 m3. The internal emergency plan was put into action. The municipal and provincial fire brigades were notified.The tank’s fire protection (cooling and foam spraying) systems were activated immediately. The cooling systems of three adjacent tanks were turned on. The cooling systems of two tanks located further to the south, beyond the embankment of a former railway, were later also turned on. It was possible to keep tank shell temperatures under control with the aid of a thermal sensor. Firefighting equipment and perimeter hydrants were used to protect the lines of transfer of the product in TK&nbsp;513 from irradiance (north side), as was the rack to the south of the tank so as to prevent fire spreading to the vegetation on the trackbed of the former railway.The fire brigade arrived on the scene. At about 2.00 on 27 September 2014, transfer of the product in TK513, interrupted when the emergency arose, was resumed in order to minimise the quantity of product burned.At about 10.00 on 27 September 2014, the most intense phase of the fire seemed to have ended; there were far fewer flames but there was still some smoke activity. The tank's firefighting systems were found to be still active. The on-site and external firefighting teams remained in attendance and monitored the situation.The end of the emergency was declared at about 17.30 on 27 September 2014.On 28 September 2014, the situation was stable, with just one spot fire in the south side of the tank. In the meantime, the cooling of the tank shell, using the cooling ring and monitors, and the removal of the product both continued, although the pump was activated discontinuously by the operator.Traces of smoke could still be detected in the air.From 04.00 to 09.00 on 29 September 2014 there was a resurgence of smoke due to a number of residual spot fires.There was another resurgence of smoke at approx. 9.00-14.00 on 30 September 2014, again due to a number of residual spot fires.&nbsp;In response to this, action is being taken, together with the provincial fire brigade HQ, to put in place fixed foam spraying systems with mounted monitors (including two high-power (7&nbsp;000 and 10&nbsp;000 lt/min) systems) in order to extinguish residual spot fires more quickly.It was then decided to revert to cooling the shell and draining the tank.At about 23.00 on 3 October, all the spot fires had been extinguished.The company stated that the internal emergency plan (IEP) had been put into action immediately and had dealt with the emergency. As decided by the Prefecture, the external emergency plan (EEP) was not put into action. |  | On-site systems - 0.00 Off-site external services - 0.00 |  |  | The refinery’s February 2015 analysis of the incident highlighted the need to reassess the frequency of potential accidents arising in the storage tank area when updating the safety report.Following the accident, the control authority has imposed the following measures on the plant operator:- installation of suitable detection systems capable of promptly alerting the control room to tank roof anomalies (installation on all floating-roof atmospheric tanks of a floating roof monitoring system capable of assessing the slope of the roof),- checks on roofs, caissons, ladders and tank drainage systems,- development of a special monitoring plan for floating-roof tanks with reference to standard API 653, check list appendix C- regular planning of dimensional measurements,- revision of the procedure for inspecting and maintaining tanks for hydrocarbon products
000916 | A worker died when doing a sample collecting round at the metals recovery plant of a mining company | 2012-03-15 08:45 | 2012-03-15 09:20 | Major Accident | Upper tier | Mining activities (tailings & physicochemical processes) |  | 1 |  |  |  |  | 1 | A worker died when doing a sample collecting round.The accident happened at the metals recovery plant of a mining company in Sotkamo, Finland. A man was found lifeless outside near the factory buildings 15th March 2012. The exact time of the event is unkonwn, but the worker was found at 9:20. Accident had no eye witnesses, but it is assumed that the worker had died because of breathing hydrogen sulfide. Elevated concentrations of hydrogen sulfide were detected in the area after the accident in the yard at the plant. Casualty had not use a gas gauge or a gas mask. | The mining company produces base metals with its primary focus on nickel and zinc. The site includes open pit mine, crushing, bioheapleaching and metals recovery plant. | The accindent happened at the metals recovery plant. In metals recovery, nickel, copper, zinc and cobalt are precipitated from the pregnant leach solution and filtered to produce saleable metal products. Hydrogen sulfide is used in the precipitation process. | 1 | [9 empty] | hydrogen sulfide - 7783-06-4 - |  | The accident investigation revealed deficiencies in the company's process safety management.The technical cause of the accident was the reaction caused by limestone slurry which was automatically pumped to the storage tank resulting in a discharge of carbon dioxide and hydrogen sulfide into the air.A valve was left open and limestone slurry was leaking to the floor. Slurry ended to the floor drain from where it was pumped to the storage tank. Alkaline slurry and acidic solution in the tank reacted and carbon dioxide was released. Carbon dioxide filled the gas space of the tank and carbon dioxide with hydrogen sulfide were released into the air. Weather was calm and the concentration of hydrogen sulfide remained high. The worker without gas mask died. |  | One worker died. The accident had no effects on the environment or property. | Fatalities - 1.00 |  | 1 | [20 empty] | The company had an internal emergency plan. Rescue operations were practised systematically, but the focus of the exercises was not on hydrogen sulfide accidents. The main responsibility for emergency response is on the company's fire department, because the distance to regional rescue service is long. Contractor's workers saw the casualty lying on the ground at 9.20 am. They moved the casualty further away and started to give first aid. Company's fire department got the emergency call at 9.30 am and they arrived at the scene of the accident at 9.35 am. Company's fire department continued first aid but finally found casualty dead. The scene of the accident was roped off but no one was evacuated from the plant. |  | On-site systems - 1.00 |  |  | Leadership issues:- Heads of the company must be involved in handling of safety mattersOperational attitudes and behaviour:- Predictive maintenance must be carried out especially for safety critical devicesBusiness environment:- Production goals must not be more important than safety goalsRisk assesment and management:- Process engineers, operators, workers and maintanance staff have to be involved in risk assesment- Risks of new technologies must be analyzed by using best possible methods and expertise- More attention must be paid to process safetyOrganisational learning:- Risk management organisation must have sufficient knowledge on process and hazardous chemicals- Safety observations made by workers must be handled systematically and visibly
000463 | Toxic release in river from pipes of an heat exchanger | 1996-02-20 01:00 | 1996-02-20 | Major Accident | - not known / not applicable - | Petrochemical / Oil Refineries |  |  | 1 |  |  |  | 1 | damage to the aquatic fauna | not given | the heat exchanger is made out of 321 tubes (pipes) of copper, zinc, aluminium alloy. This alloy has been chosen in 1989 for resisting corrosion caused by water | 1 | [9 empty] | 2-furaldehyde - 98-01-1 - 60.00000 | 2-furancarboxaldehyde (furfural, 2-furaldehyde), (C.A.S. No: 98-01-1), amount lost (released): 15 tonnesFurfural is employed (used) as a solvent in a lubricant production process for the extraction (removal) of substances | corrosionthe metallurgical examination (test, control) of the leaking pipes (tubes), showed a reduction in the zinc content on the side with the cooling water two consequent requests for furfural supply induce (encourage, motivate) the operator to check (control) the functioning (efficiency) of the unit (equipment, installation). The solvent (2-furaldehyde) is discovered through its smell in the water supply tank for the cooling circuit. This tank is equipped with a drain (drainage channel) towards the channel. After the confirmation of the presence of the solvent obtained through an aniline based test, the unit (installation) is shut down (stopped). |  | 400 kilograms of fish destroyedAffected Area: installationAffected Area: off-site: localConsequences - Ecological harm - pollution/contamination/damage of : Ecological component: common wild flora/fauna (death or elimination) - Affected Yes | [12 empty] | Other - 400 kilograms of fish destroyed | [10 empty] | dams (barrages, damming) and recovery of dead fish /analysis (testing, monitoring)Official action taken - legal action: the statement (report) on the quantities of solvent used in the different units will have to be prepared periodically (on a regular base). The controls (control procedures) to be performed will be re-examined (checked, audited). A report (record) has been prepared (issued). | On-site systems - plant emergency shut-down procedures |  | Decontamination - contaminated area cleaned |  | Measures to prevent recurrence: the metal (alloy) employed was not appropriate (adequate).Measures to mitigate consequences: a sample outlet has been installed on the water circuit (system) in order to allow the monitoring (control, surveillance) each hour.
001193 | Release of gaseous VCM | 2018-12-13 02:25 | 2018-12-13 09:00 | Major Accident | Lower tier | Chemical installations - chlorine | 1 | [5 empty] | 1 | Leak of 3.4 t of gaseous vinyl chloride over a period of 5 hours. | Factory manufacturing plastics. | VCM degassing and condensation circuit. |  |  | 1 | [8 empty] | Vinyl chloride monomer (VCM). | The incident occurred when the safety valve of the degassing circuit opened due to a lack of air. This option is based on a historical risk analysis and without experience of the valve opening accidentally. Congestion formed as a result of the humidity in the distribution system of the valve and a temperature of -3°C, thereby limiting the passage of air.&nbsp; The operator had not realised that the valve could cause releases of VCM into the air, except as part of its safety functions. The release continued for 5 hours, because the valve responsible for it was not identified immediately. This valve is not equipped with a discrepancy alarm (difference between order and actual status). Furthermore, its exhaust is not fitted with the means to measure outgoing VCM. The operating team assumed that leaks from the valves of two autoclaves were the cause of the release of VCM. They interpreted the low readings on the gas meter as being caused by failure of the compressor by-pass valves. The operating team misinterpreted the incident because of incomplete instructions and a lack of information on the screens in the control room and on the schematic diagrams available on the process monitoring software. Furthermore, the site’s standby staff was not immediately informed of the ongoing incident. The risk analysis for the site does not identify a scenario in which VCM is released on the degassing line. |  | It is estimated that 3.4&nbsp;t of gaseous VCM leaked over a period of 5&nbsp;hours. The east-to-west direction of the wind directed the VCM plume towards the inside of the site. | [23 empty] | Between 02:45 and 09:00, at a plastics factory classified as an upper-tier Seveso establishment, vinyl chloride monomer (VCM) was released from a VCM degassing and condensation circuit. At 02:25, a valve in the degassing circuit opened. Between 02:45 and 04:45, the low-level alarm of the gas meter was activated and the compressors shut down. At the same time, the VCM readings on the chromatography detectors in a workshop where the degassing reactors are located showed concentrations of between 5 and 10 ppm. The operators noted that the valves of 2 autoclaves were leaking. They tightened the valves and made a request for maintenance. Around 08:00, a spike of 12&nbsp;ppm of VCM was detected in the roof area of a laboratory near the condensation unit. The control room was confined. At 08:50, the day shift noticed billows above the degassing section. At 09:00, the teams on duty manually closed the valve in question, which had been left open. The release of VCM was stopped. |  |  |  |  | The operator will make all the operating teams aware of this incident and of the action plan prepared on the basis of the cause-consequence analysis made after the incident. In particular, it intends to: check ‘sensitive’ equipment capable of causing VCM to be released into the atmosphere, carry out a HAZOP analysis of the systems in which they are integrated, set in place specific monitoring of this equipment and systematically launch an incident report if there is a malfunction involving this equipment. Additional actions may be identified on completion of the HAZOP analysis, such as checking that the equipment is used in accordance with suppliers’ recommendations; make the operating teams aware of the need to carry out incident reporting and use the lessons learned from this incident to make recommendations for the future; add alarms on valves that may lead to a release of VCM; review and create different ‘alarm data sheets’ to cover situations that, until now, have rarely or never occurred on the site. standardise the process monitoring software in order to identify potential failures more easily; add information on the schematic diagrams and on the screens in the control room; update the procedure for alerting the site’s standby staff.
000408 | Explosion and fire in an exhaust air system of a workshop for production of intermediate compounds for optical brighteners | 2005-10-11 12:40 | 2005-10-11 | Major Accident | - not known / not applicable - | General chemicals manufacture (not otherwise specified int the list) |  |  |  | 1 |  |  | 1 | Explosion and fire in an exhaust air system. Damage amounting to approx. 6,000,000 Euro.On 11.10.2005 at about 12:40 h&nbsp; a fire triggering an explosion and producing intensive smoke occurred in a workshop for production of intermediate compounds for optical brightenersThe fire affected mainly the exhaust air cleaning system and the ventilation ducts of the building.The black smoke was caused by the combustion of plastic parts (PP) from the ventilation ducts, the washer, and also from control cables. The smoke cloud drifted with the wind into the near transboundary regions of Saint Louis (France) and Basel (Switzerland). The combustion cloud caused nuisance in the areas affected due to the bad smell of the fumes. Transboundary damages have not been registered. The competent authorities in France and Switzerland were alerted in compliance with the TriNat-notification protocol. | not given | workshop for production of intermediate compounds for optical brighteners | 1 |  | 1 | [7 empty] | 02. TOXIC - - | Substance: FumesRemarks: combustion gas | The faulty plant component is used to collect the solvent-free process exhaust air. This exhaust air is fed through collecting pipes to a washer (Petersen washer) via ventilation for alkaline aqueous cleaning and then bled off via the vent stack which is monitored by FID.causes not given | Yes | General exhaust air unit, building ventilation, energy and control lines destroyed | [23 empty] | An employee who noticed the fire triggered the alarm and the building was evacuated. The onsite fire-brigade was activated and the public communication service was alerted. The fire-brigade of the neighbouring company and a special vehicle from the public fire-brigade were called for assistance. A fire-fighting boat from the public fire-brigade was requested to assure the provision of extinguishing water. Besides the main fire attack operation measures were taken inside the building to cool down&nbsp; the equipment and water-curtains were set up to protect the surroundings from irradiation. The extinguishing water was collected in the onsite retention pond.Damage repaired: - Affected plant components were completely cleaned up by a specialist company. - Detailed inspection of building statics by structural engineers.- Clearing up as required.Safety measures by ext. emergency response services: - Toxic substance measurements by Regional Emergency Response Unit. - Precautionary announcement by police via radio and tannoy advising citizens to go indoors and keep windows and doors shut due to to foul smell. | On-site systems - fire brigade, water curtains Off-site external services - fire-fighting boat, police intervention |  |  |  | not given
000395 | Power failure in a chemical installation with material damages | 2004-03-17 16:14 | 2004-03-17 16:40 | Major Accident | Upper tier | General chemicals manufacture (not otherwise specified int the list) |  |  |  |  | 1 |  | 1 | Power failure in a chemical installation with material damages amounting to 2,000,000 euro. As a result of this incident 16 people suffered from irritation of the eyes and the respiratory tract.Cause/sequence of events: power failure resulting in a fault in conventional operation. &nbsp;Description of incident: &nbsp;On 17/03/2004 work was carried out in the 220 kV REW transformer station. Following completion of this work, there was a 3-pole earthed short circuit at 4.14 pm due to a mistake by a REW worker whilst reconnecting disconnected components. One of the three power supply networks in the plant failed as a result. Gas turbine 1 in the south RWE power station, which is necessary for establishing an insular supply within the plant, unexpectedly failed 180 milliseconds after the short circuit. This was the result of a malfunction in the regulatory auxiliary supply. The automatically activated isolated operation crashed a few seconds after the failure of gas turbine 1 as a result of overloading. This caused the dependent auxiliary energies (compressed air, nitrogen, cooling water) to break down. The plant's third network was not affected. The power supply was restored after approx. 10 minutes and the procedure was completed another 15 minutes later. The emergency shut-down of the plants obliged to activate the flare systems producing noise and soot plumes, although this did not have any other external harmful effects on the environment. When the installations started up again, there were unpleasant ammonia/armine odours for a short period of time in the vicinity. 16 people sought outpatient treatment as a result. Two residents complained of feeling unwell and received medical advice. | not given | not given | [11 empty] | not given | Cause status: following inspection of the 220 kV transformer station, the earthing was not removed by RWE's service team; Cause classification: earthing not removed from 220 kV transformer station. |  | Material damage inside the installation: the damage caused by the emergency shut-down of the processing installations is estimated to be over 2,000,000 euro. | [23 empty] | Safety function: the safety systems reacted as planned;&nbsp;Emergency shut-down secured the processing plants, flares started up and systematic shut-down of installations;&nbsp;Emergency measures: Safety measures:&nbsp; the emergency shut-down procedure secured the processing plants;&nbsp;Damage repaired:&nbsp; repair of the damageSafety measures by ext. emergency services: public in neighbouring areas alerted by fire brigade. | On-site systems - emergency shutdown procedures; Off-site external services - fire brigade |  | Restoration - repair of the damage |  | Measures to prevent recurrence: Immediate measures:- It was agreed with RWE that on-site switching operations and safety measures in the 220 kV transformer station are to be performed by two RWE workers. In addition, for the time being a company employee will be present to observe these measures. The work to be performed will be defined in a checklist and documented immediately after completion of the work..- The communication system between RWE and the company's power control room has been further improved.- RWE has technically modified the excitation equipment regulator for the gas turbines in such way that brief voltage drops in the generator should no longer cause blackouts.Further measures:- The availability of the cooling water supply is to be improved, and in particular the capacity to start up more quickly after a blackout. The same goes for the compressed air and nitrogen supply.- Further consideration is being given to improving the breathing air supply network, but no conclusion has yet been reached. The current system has a reserve of approx. 10 minutes. - Possible improvements to the compressor cooling system in the air separation plant are also to be investigated.- Regulation of the safety setting of flares in the event of power failures must be reviewed. It may be necessary to fit manual valves on certain flares to manually regulate the air/vapour supply.
001041 | Hydrochloric acid/nickel chloride leak at surface treatment plant | 2012-07-22 07:30 | 2012-07-22 17:00 | Near Miss | Upper tier | Processing of metals using electrolytic or chemical processes | [5 empty] | 1 | 1 | A rubber-lined steel tank started leaking at approximately 30 cm from the ground. Electrolyte (a mixture of hydrochloric acid and nickel chloride) leaked into the hall. As soon as the incident was identified, action was taken to rectify the situation. At approximately 7.30 a.m., a member of staff walking around the plant noticed the damage. Management was notified at approximately 7.35 a.m. The on-call service was sent for directly afterwards. In the meantime, the leaked electrolyte and fluid still contained in the pipes was pumped to the waste water treatment facility (collection tanks for acidic concentrate). Vapour formed during the clearance operation, setting off the fire alarm. The fire brigade attended the scene and investigated the situation at the plant. After consulting the safety information sheets and ensuring additional ventilation, members of staff at the plant were able to begin clearing the remaining liquid (at that time still approximately 50 litres of electrolyte). The entire process lasted until 5.00 p.m. | Surface treatment plant for metals and plastics using an electrolytic or chemical process, with treatment vats with a volume of 30 m3 or more. | At the time of the incident, work was not on-going in the hall.Part affected: test pipes/steel tank | [11 empty] | Hydrochloric acid (7647-01-0) | A hole in a pipe caused electrolyte to leak into a hall. The rubber lining in this area must have been defective. | [25 empty] | The leaking electrolyte was discovered by a member of staff walking around the plant. The staff member is an electroplater and is also responsible for the waste water treatment facility. By pumping the leaked fluid into the corresponding collection tanks, the amount leaked was kept to a minimum. The water-tight compartments used prevented the leaked fluid from spreading outside the hall. It was possible to direct the remaining electrolyte to the waste water treatment facility. The hall was then cleaned using water. The cleaning water was transferred to the waste water treatment facility. Staff working at the plant were evacuated from the building. |  | On-site systems - 0.00 Evacuation - 0.00 |  | Other - 0.00 | A double-walled pump sump was installed, together with a leak detector and alarm. The pump directs fluid to the ‘acidic concentrate’ storage tank at the waste water treatment facility. It is equipped with a level monitor and alarm. The nickel strike bath has PE lining. By containing the water used to address the incident, sufficient protection was ensured.
000290 | Large release of methane from apipe in an ethilene oxide plant | 2005-02-27 | 2005-02-27 19:00 | Near Miss | Upper tier | Petrochemical / Oil Refineries | 1 | [5 empty] | 1 | On the 27th of February 2005 a leakage was discovered in a plant of ETHYLENE OXIDE in a pipe containing METHANE. Probably the leakage started on the 19th of February 2005 and increased up to an amount of approximately 200 kilograms an hour on the day (27th of February) the leakage was discovered. On the whole the leakage was 120 kilograms an hour resulting in a loss of 22 tons of highly flammable hydrocarbons. The amount of highly flammable substances is the reason to report this accident. | Ethylene oxide Plant | The leakage took place in the curve of a METHANE pipe (situated high above the ground) through several small holes in the pipe. | 1 |  | 1 | [5 empty] | 1 |  | methane - 74-82-8 - ethane - 74-84-0 - ethene - 74-85-1 - ethylene oxide - 75-21-8 - 07 a. HIGHLY FLAMMABLE - note 3(b)(1) - - | Highly flammable:* 60 kg of ETHANE, CAS: 74-84-0* 11.620 kg of METHANE, CAS: 74-82-8*9480 kg of ETHENE, CAS: 74-85-1* 840 kg of ETHYLENE OXIDE, CAS: 75-21-8 | Probable cause is condensation of water in the transport gas. The transport gas that contains CO2, reacted with the water forming CARBON DIOXIDE. The CARBON DIOXIDE damaged the inside of the pipe. Most locations had been equipped with steel to prevent the erosion. In this case they had not expected the damage to take place on that exact location. |  | The pipe is situated rather high above the ground level. This part of the pipe is not inspected during the regular internal inspections/checks.Affected Area: installation | [23 empty] | As soon as the leakage was discovered it has been solved with placing a temporary leak repair pipeline enclosure (clamp). As it did not completely close the pipe later on that week one placed a custom made pipeline clamp. Afterwards extra checks were undertaken in which the company monitors the clamp placed around the pipe. Official action taken - other official action: Preliminary research by the Labour Inspectorate has been undertaken. Further research is considered not to be necessary at this point.Seveso II duties - remarks: Working procedures can take a focus on: Regular check ups of the equipment in the plant is necessary, also if that equipment is placed high above the ground. | On-site systems - gas detection, quantification/dispersion prediction |  |  |  | Measures to prevent recurrence: * The part of the pipe that was damaged has been replaced.* Parts of the pipe have been evaluated that are (most) vulnerable to CORROSION. Those spots will be equipped with an extra pipe layer. * regular check ups.
000166 | Leakage of a silage effluent/water mixture from a drainage pipe in a biogas plant | 2013-11-29 14:00 | 2013-11-29 | Near Miss | Lower tier | Power generation, supply and distribution |  |  |  | 1 |  | 1 | 2 | Silage effluent entered the drainage system of the mobile silo facility. Safety measure: Drainage pipe moved and integrated into the existing drainage system. | Internal combustion engine for the production of electricity and heat (CHP), for the use of biogas and a plant for the storage of biogas and manure (biogas plant). Malfunctioning part: drainage line in ditch | Storage | [6 empty] | 1 |  |  |  | Silage effluent/water mixture - - | Silage effluent/water mixture | Leaky joints in the silo area. Incorrectly laid drainage pipe. |  | Water contamination | [12 empty] | Other - Fischsterben | [10 empty] | The contaminated surface water was collected directly at the point of entry into the drainage system and fed back into the system by means of a pump. An approved specialist firm repaired the damage to the joints and side walls of the silo facility as determined by experts. Integration of the drainage pipe into the existing drainage system. |  | On-site systems - 0.00 Other - 0.00 |  |  | Daily checking of the inlet to the rainwater reservoir as well as at the outlet (closed).
001153 | Fire in a polyurethane foam block at a foam manufacturer | 2018-11-29 15:10 | 2018-11-29 22:15 | Near Miss | Upper tier | Chemical installations | [5 empty] | 1 | 1 | 29.11.2018 at 09:30 – Polyol to prevent raised 2.4-toluene diisocyanate (TDI) concentration not added. Consequently very brief and localised TDI overdosing in the start area of the starter block. A temperature monitoring probe was positioned incorrectly. It should have been in the starting area, but was at the end. In that position, the probe could not detect any critical temperature increase. There was an undetected localised rise in temperature in the critical area, and a smouldering fire with smoke development broke out in the foam block. The smoke was released into the environment. However, no hazardous substances were produced in hazardous amounts. 29.11.2018 at 15:11 – Pre-alert from a smoke detector; six seconds later internal investigation begun by the plant fire service. Immediate evacuation of all areas and roll-call at assembly point on plant site. 29.11.2018 15:13 – Alarm from smoke detector, fire alert to emergency services activated. Automatic CO2 extinguishing of the fire compartment not activated, as it is only triggered by a heat detector. Evacuation of the plant site by plant fire service prior to manual CO2 extinguishing. Owing to contradictory text on the fire alarm control panel, manual extinguishing carried out in the wrong area. In connection with manual CO2 extinguishing, opening of the fire compartment by the plant fire service with respiratory protection. Removal of the foam block concerned and deployment of cooling water lances. This procedure chosen despite sufficient CO2 available, as sufficient other extinguishing agents available from external resources and heat indicator from the heat detector in the fire compartment not available. Ventilation of the areas and CO2 measurement. All-clear given and work resumed in the office and processing departments. No all-clear for the foaming area. Establishment of a fire watch by the district fire service until the CO2 stores were fully replenished. 29.11.2018 at 22:15 – CO2 stores fully replenished with the addition of 25 t CO2. Normal conditions re-established and end of fire watch. | Manufacturing of polyurethane foam products. | Operating process: ProcessOperational state:&nbsp; Manufacturing of polyurethane foam blocks; Storage and monitoring of starting blocks from foaming; Batch operations. Part affected: Fire compartment in the foaming department. | [9 empty] | 1 |  | No hazardous substances were produced in hazardous amounts. | Polyol to prevent raised 2.4-toluene diisocyanate (TDI) concentration not added.Consequently very brief and localised TDI overdosing in the start area of the starter block.The temperature monitoring probe was positioned incorrectly. It should have been in the starting area, but was at the end. |  | - Deployment of internal/external fire services- 25 t CO2Costs: EUR 10,000 | [16 empty] | 10000 | [6 empty] | Immediate action by the plant fire service; Evacuation of all buildings; Evacuation of site; Alerting and deployment of external fire brigade; Manual CO2 extinguishing; Removal of the product concerned with respiratory protection; Local cooling and extinguishing of the product concerned using fire-fighting water; Active ventilation of all areas affected; CO2 measurements in all areas affected following ventilation; All-clear given; Fire watch until complete replenishment of extinguishing agent; Immediate introduction of pre-production meetings with minutes, checklists and four-eyes verification systems; Support to plant fire service and provision of additional extinguishing agents; Coordination of traffic in front of the plant site; Closure of areas affected and the plant site. Evacuation: Yes, immediately following alarm on 29.11.2018 at 15:11. |  |  |  |  | Introduction of a daily pre-production meeting in the foaming department covering the following topics: Production sequence; Discussion of exothermic properties of all products; Discussion of the handling of start blocks with potentially unfavourable localised TDI concentrations; Signing by attendees at the daily pre-production meeting; Production start-up checklist with all the steps in the start-up process and the four-eyes verification system, including signature of those carrying out the verification. Fire compartment checklist:Listing of all necessary start blocks and types with raised exothermic properties, plus placement of the probes for temperature monitoring and a four-eyes verification system with signatures. Installation of optical and acoustic devices in the block cutter area in the fire compartment. Parameter = critical temperature probe/system. Automatic activation of CO2 extinguishing in the fire compartment by an alert from only two smoke detectors; Replacement of the heat detector in the fire compartment with a smoke detector; Amendment of the text on the fire alarm control panel to ensure unambiguous attribution. Now reaction chamber in fire compartment; Placement of additional temperature probes for local monitoring of extruded products. Number of probes: minimum 2, with the addition of the four-eyes verification system with confirmatory signatures from those carrying out the verification; Installation of optical and acoustic devices in the block cutter area in the fire compartment. Parameter = critical temperature probe/system.
001073 | Leak of blast furnace gas (carbon monoxide) | 2016-02-08 01:30 | 2016-02-08 02:05 | Major Accident | Upper tier | Processing of ferrous metals (foundries, smelting, etc.) | 1 | 1 |  |  |  |  | 2 | Breakthrough / destruction of the steel casing at the bottom part of the wet scrubber. 30,000-cubic meter of blast furnace gas escaped through a ellipsoid 98 x 86 centimeter hole. | The steel producting establishment is situated in one city part in separate area. | The wet scrubber is a part of blast furnace technology. &nbsp; | 1 |  | 1 | [8 empty] | blast furnace gas apr. 34 t | The technical state of the reserved gas equipment. The destruction of the steel covering of the wet scrubber was caused by strong local wear on the inside of the frame and thereby reducing the thickness of the steel casing from the original 12 to 1,5 millimeters. Reducing the thickness of the steel casing and leak of gas was monitored during some time before the accident. |  | Human injurries and material. 8 employees had to be treated in the hospital. |  | 17 |  | 8 | [19 empty] | Emergency respons was adequate and with accordance of emergancy plan. &nbsp; |  | On-site systems - 1.00 Off-site external services - 3.00 |  |  | Create a system for inspection and mantanaince of such type of equipment.
000115 | Near miss at fluid cracker | 2003-03-26 23:40 | 2003-03-26 23:55 | Near Miss | Upper tier | Petrochemical / Oil Refineries | [5 empty] | 1 | 1 | The imminent threat of a major industrial accident occurred in the operations area and, under the prevailing meteorological conditions, it did not extend beyond the boundary of the Slovnaft site. At the P393 FCC Gasoline Alkylation Unit, an explosive combustion accompanied by an acoustic effect occurred and subsequently the alkylate on the concrete surface ignited. The event was related to a leak on the 6"-RZ-ALK-151567-CO1B line in the reaction product processing section. Upon arrival for the night shift, the foreman was informed that during the day there had been repeated sealing (special repair procedure with Furmanite system with JNL 1241 compound) of the leak location on the pipeline. Gradually the leak started to reappear and at 19:30 the foreman consulted the situation with the operations manager. They decided to continue production until the situation deteriorated significantly. The fire brigade was dispatched to the site. The situation did not change significantly until 23:25 hrs when the leak increased by 20%. The foreman gave the order to shut down the production unit. Personnel were dispatched to the site to ensure that the production unit was shut down. At approximately 11:40 p.m., explosive combustion and subsequent fire occurred in the production unit. Three persons were injured. A firefighting unit was dispatched and the fire was extinguished at 23:55. | Gasoline Alkylation Unit P393 FCC is located approximately 600 m from the Slovnaft, a.s. site boundary. | The production unit is used to achieve an alkylation product in the desired octane number range from the olefinic feedstock of the MTBE and isobutane unit. The presence of a strong acid catalyst is required to maintain the desired low temperature alkylation reactions of the olefins with isobutane. The brine pumped from the 15V113 storage tank is combined with isobutane supplied from the reflux tank of the 15V111 isobutaniser, cooled and the solvent water present in the coalescer is separated. |  |  | 1 | [8 empty] | Hazardous substances presented at the incident: n-bután - CAS (106-97-8) - (0,204 t) i-bután - CAS (200-857-2) - (0,3268 t) alkylate gasoline - CAS (265-066-7) - (0,286 t) | The immediate cause of the emergency was a leak in the 6"-RZ-ALK-151567-C01B pipe system in the reaction product processing section with the consequent release of substances that form an explosive mixture with air. Two areas were damaged: (a) The inlet pipe for gasoline from the acid wash was made of the material ALLOY 20. The damage occurred at the location of the vapour condensate outlet. The greatest damage (perforation of the walls) was located approx. 80 mm from the centre of the vapour condensate outlet, and 140 mm from the assembly weld of the pipe, a T-section, in the direction of flow. The welding metal showed minimal signs of damage. (b) The T-section made from the material ALLOY 20 at the location of the outlet. Far greater damage occurred at the location of the aqueous solution NaOH outlet. This damage was located roughly opposite the vapour condensate outlet, close to the T-section—T-section assembly. The damage continued along the weld joint of the second T-section. |  | Impact on human life: none. Impact on human health: three injured persons Environmental damage: none. The environs of the plant were neither affected nor at risk. Damage to property: 182&nbsp;567 &euro; |  |  |  | 3 | [19 empty] | Re-evaluate and modify the neutralization cycle solution Change the better quality material of the used pipe Periodically measure and evaluate pipe wall thicknesses Prepare an organisational directive for the use of the Furmanite method in temporary repairs Develop and apply new rules for the use of the Furmanite method for repetitive leakage Reassess the working practices of production unit staff in emergencies Inform employees with the lessons to be learned from the emergency Install or replace wind direction indicators at installations where combustible gases are present Update emergency plans for units working with flammable gases &nbsp; |  |  |  |  | - prepare an organisational directive for the use of the Furmanite method in temporary repairs - prepare an organisational directive for the use of the Furmanite method in temporary repairs -&nbsp;change the better quality material of the used pipe
000319 | Arson by sabotage action of a pallet with containers of insects disinfectant | 1989-02-16 | 1989-02-16 | Major Accident | - not known / not applicable - | Production and storage of pesticides, biocides, fungicides | [6 empty] | 0 | ACCIDENT CASE HISTORY DESCRIPTION:Outside the normal working period, a pallet with 2000 containers of the preparation (an insects disinfectant) caught fire because of arson (sabotage action). 600 containers were burnt before the fire brigade extinguished the fire. The population within 55 metres of the establishment was warned. Fire fighting water and contaminated soil were collected and disposed. | Pesticide industry | The accident occurred, outside the normal working period, in a pesticide industry and involved a pallet with 2000 containers of the preparation (an insects disinfectants). | 1 | [9 empty] | Sulfotep [contained in Insect Disinfectant] - 3689-24-5 - 0.03200 | - Sulfotep [contained in Insect Disinfectant] (C.A.S. CODE: 3689-24-5, E.E.C. CODE: 015-027-00-3): amount involved = 6 kg (0.006 tonnes) in 600 containers with a total capacity of 32 kg (0.032 tonnes).The total establishment and the potential directly involved inventories of sulfotep refer to the whole amount on the pallet which caught fire (20 kg in 2000 containers with a total capacity of about 107 Kg). The actual directly involved inventory of sulfotep refers to the 600 containers (with a total capacity of 32 kg) involved in the fire. | CAUSES: The accident was caused by an arson (sabotage action) made possible by an inadequate safeguarding of the installation outside the normal working period. |  | MATERIAL LOSS:The fire caused damages to the building and the filling equipment. The cost of the damages has been estimated in about 200000 Deutch Marcs (about 0.1 MECU).COMMUNITY DISRUPTION:The population within 55 metres of the establishment was warned.People - Remarks: No people were injured during the accident.Ecological harm - Remarks: In the Original Report there is no evidence of significant ecological harms.Material loss - Establishment losses - material max euro: 100000Material loss - Establishment losses - material max local: 200000Material loss - Local currency: DMAffected Area: installationAffected Area: establishment | [21 empty] | other - The population within 55 metres of the establishment was warned. |  | INTERNAL TO THE ESTABLISHMENT:The fire alarm was sounded and the fire brigade intervened. Fire fighting water and contaminated soil were collected and disposed.EXTERNAL TO THE ESTABLISHMENT:The population within 55 metres of the establishment was warned.No emergency measures are still required, neither on-site nor off-site (code 7703). | On-site systems - drenching systems (water sprays, monitors, etc.); alarms/sirens sounded; internal emergency teams (fire, ambulance, etc.); firewater runoff control Sheltering - public alerted directly by emergency services |  | Decontamination - containing spread of substance Restoration - contamined area cleaned |  | Not relevant since this facility had not been re-built.
000045 | Operator killed by explosion in a batch reactor while filling through open manhole | 2006-06-02 | 2006-06-02 | Major Accident | Upper tier | General chemicals manufacture (not otherwise specified int the list) |  | 1 |  |  |  | 1 | 2 | The accident, its development and consequencesOn the 2nd of June 2006, an operator was killed by an explosion in a batch reactor. At the time of the accident, he was closing the manhole of the reactor after loading solid raw materials through the manhole. The manhole lid was blown off by the explosion in the reactor and hit the operator in the face. The operator died instantaneous. The manhole was found several meters from the reactor. The sprinklers in the production building were automatically activated by the fire in the reactor. Neighbouring equipment was slightly damaged due to projectiles from the explosion. The accident had no consequences for the environment or for the surroundings.Process descriptionThe reactor is the first step in the batch production of polyesteracrylates. In the reactor polyols are esterificated with acrylic acid. This endothermic reaction is operated at ambient pressure and at a temperature between 80°C and 120°C. The process exists of different consecutive steps in different equipment (reaction, washing, filtration, stripping and concentration) and needs many manual interventions by the operator. The installations are located in a closed building.The accident happened in the loading phase of the reactor, which consists of:- loading of liquid catalyst from an isobulkcontainer (IBC). It is sucked in the reactor by putting the reactor under vacuum. This is done manually at the reactor.- manual loading of small quantities of solid raw materials (prepared in buckets) through the manhole- loading of solvent (toluene) from the bulk tank (controlled by DCS)- loading of acrylic acid from a bulk storage tank (controlled by DCS).The reaction is controlled by the process computer (DCS) through the flow rate of acrylic acid and the temperature. The operator checks the pH of a sample of the reaction product to determine whether the reaction is completed. If so, the product is transferred to the wash vessel and the reactor is rinsed with the solvent toluene, which is afterwards also added to the wash vessel. The reaction product and the wash toluene are transferred to the wash vessel using compressed air. | Site with several batch process installations | Batch reactor installation |  |  | 1 | [5 empty] | 1 |  | toluene - 108-88-3 - phosphine - 7803-51-2 - 0.10000 | Toluene (vapour): CAS n° 108-88-3 - R11, R20 - Seveso category 7bPhosphine (formed during undesired reaction) : CAS n° 7803-51-2 - R12, R17, R26, R34, R50 - Seveso named substanceThree solid reaction products (chemical identification confidential). One of the substances is classified as R21/22 (label Xn), the two others do not present any hazard at all. Unwanted reaction between these three substances lead to the formation of phosphine. | Accident scenario &amp; causesTwo of the three components of the fire triangle were with certainty present at the time of the explosion:- OxygenThe process was operated in oxygen containing atmosphere (ambient air). According to the company, in the initial design this was judged to be necessary to assure the acrylic acid inhibitor to inhibit the undesired autopolymerisation of the acid. - Flammable substanceThe reactor is washed with toluene between two batches. After the washing, there are still toluene vapours present in the reactor. Calculations performed by the company before the accident estimate the concentration of the toluene/air mixture at approx. 5 vol%. Given the explosion limits of toluene of 1.2 vol% and 7 vol% at ambient temperature, the reactor contained an explosive toluene/air mixture in the gas phase when the operator was manually loading raw materials through the open manhole. The ignition of the toluene/air mixture is most likely due to an unwanted chemical reaction between the raw materials that were loaded manually through the manhole of the reactor. Laboratory tests performed during the accident investigation identified a reaction between three of the five manually loaded solids. The heat production rate is low at ambient temperature but raises rapidly from 70°C on. At 90-100°C, a violent exothermic reaction occurs with the production of carbon oxide, carbon dioxide and phosphine. Phosphine&nbsp; autoignites at 100°C. The explosion was most likely an explosion of the toluene/air mixture in the reactor, ignited by the auto-ignition of phosphine. Because the solid materials are added to a nearly empty reactor (contained only 100 litre of liquid catalyst), they could accumulate at the reactor wall below the manhole. This wall is supposed to have been at a temperature around 80°C, since the previous batch was stopped at 80°C and based on evidence that the cooling was not turned on before the operator started the loading of the next batch. This means that the reactor wall was at a temperature very close to the start of the runaway reaction between the solids.The company claims that the normal operation was to load one third of the solvent before the manual addition of the additives. This would have avoided the accumulation of the solids to the reactor wall and hence the runaway reaction igniting the toluene vapour.However the loading sequence was not clearly defined in the batch cards and instructions. Furthermore, the process computer software was not in accordance with the sequence supposed to be followed by the operators. During the last 15 years, several modifications were introduced (E.g. loading the solvent in two steps to avoid splashing when adding solid catalyst and raw materials,&nbsp; change from solid to liquid catalyst). As a consequence, operators often only launched the new batch on the process computer after having loaded the catalyst and the solid raw materials. Since the cooling of&nbsp; the reactor is only automatically activated by the DCS once the start of a new batch is launched on the process computer, this deviation in the loading procedure implied that the reactor was not cooled during manual loading unless the operator started the cooling manually. The normal sequence implies an exposure to toluene vapours when loading the raw materials during the manhole. This exposure issue was formally identified by the company in risk and work place studies since 2001. Operators were supposed to wear breathing protection masks, but this was not formally and strictly imposed nor supervised. Due to the lack of clear batch cards and instructions and the lack of supervision by management, the loading sequence differed from shift to shift and even between operators of the same shift. As for the sequence followed by the victim, some of the operators intended to avoid toluene exposure - and thus the need of wearing a breathing mask - by adding the toluene after all the manual loading via the manhole. The risk study on the process was incomplete:- not all process steps were addressed (E.g. toluene washing of the reactor between two batches)- the explosion risk was not adequately evaluated (only measures to avoid ignition source, no question whether oxygen was really needed during the loading phase)- the loading sequence was not investigated (was supposed to be correct and followed in practice)- not all risks were identified (dangerous reactions between raw materials, use of compressed air for the transfer of solvents between vessels).An incident in July 2003 on a similar reactor indicated possible dangerous reactions between the solid raw materials.&nbsp; The follow up of the conclusions of the incident investigation was insufficient. A project aiming addition of all raw materials with closed systems (hoppers) and working in lean air conditions was planned for implementation later in 2006. The organisational changes within the company over the last years significant influenced the delay in taking technical improvement measures. The establishment changed of legal entity mid 2004 with a view of being taken over by a worldwide group, with a freezing of investments as a consequence. The take over in 2005 lead to significant changes on management level and staffing.&nbsp; The safety management system, which was in process of being adapted to the SMS guidelines of the new group who took over the company, did not assure an evaluation of the impact on safety of this kind of organisational changes. |  | One deadAffected Area: Affected Area: installation | Fatalities - 1.00 Establishment Population: 1 |  | 1 | [20 empty] | Fire was limited to inside of the reactor. Victim was killed instantanious. Main intervention was securing the installation and cleaning up | On-site systems - drenching systems (water sprays, monitors, etc.); internal emergency teams (fire, ambulance, etc.) |  |  |  | Lessons learned: All process hazards, including all possible dangerous interactions between chemicals, should be identified. Risk studies on batch processes should consider all process steps and conditions. Measures eliminating the existence of an explosive atmosphere should always have priority to measures preventing the ignition of that atmosphere. Loading of products through an open manhole into flammable atmosphere is not good practice. Recommendations of risk studies and incident investigations need to be followed up systematically. The safety responsibilities and duties of management should be clearly identified. Work instructions should be clear and periodically reviewed and actualised. The process control system should correspond to the intended process method. All changes to the process and process working methods should be evaluated as to their impact on safety (management of change procedure). The management of change procedure should also address changes in organisational structure or in staff. Actions taken/imposed: The lean air project was implemented before restart up of the production lines. Other processes involving opening of manholes where identified and were only accepted to start up again if no flammable substances were involved. Raw materials are added via closed systems. Buckets are replaced by closed recipients. All process risk studies will be revised and completed within a short time period. Priorities for the risk analysis program were made based on hazard potential of the processes involved. The adaption process of the safety management system to the guidelines of the new group is accelerated and expected to be complete before the end of 2006, correcting at the same time the shortcomings identified in the accident investigation. Management will be instructed on safety responsibilities and duties.
000720 | Fire of a pallet of naphtha, solvent cans and stockage of bitumen and phenolate | 1988-12-15 | 1988-12-15 | Major Accident | - not known / not applicable - | General chemicals manufacture (not otherwise specified int the list) | [6 empty] | 0 | A welding operation in the warehouse caused the fire of a pallet of naphtha which propagated to a naphta tank storage and solvent cans and to the stockage of bitumen and phenolate. A big fire resulted with intense evolution of smoke accompanied by the explosions of empty cans due to the heat intensity. The accident caused the breakage of windows and glasses inside the establishment. | warehouse of an organic chemical industry | The accident occurred in the warehouse of an organic chemical industry. The components involved were a pallet of naphta, a naphta reservoir, solvents cans and bitumen and phenolate stored together. | 1 |  | 1 | [8 empty] | - Naphtha (C.A.S. CODE: 8030-30-6): amount involved = not known.- Sodium Hydroxide (C.A.S. CODE: 1310-73-2): amount involved = not known.- Bitumen [Asphalt] (C.A.S. CODE: 8052-42-4): amount involved = not known.- Solvents: amount involved = not known.- Smoke produced by the combustion of the substances listed above: amount involved = not known.No data are available about the amount of the substances involved in the accident and about the composition and the amount of smoke produced by the fire. | CAUSES: The accident occurred during a welding operation in the warehouse and was caused by operator's unawareness of the hazards involved with naphtha. This was due, both, to an insufficient operator training and to insufficient maintenance procedures. |  | MATERIAL LOSS:The accident caused the breakage of windows and glasses inside the establishment but no data are available about the amount of the material losses.COMMUNITY DISRUPTION:As the fire resulted with intense evolution of smoke and was accompanied by the explosions of empty cans due to the heat intensity, the accident generated panic in the proximity of the installation and people escaped from their houses. No data are available about the number of people which escaped and in the Original Report there is no evidence of significant effects outside the establishment.Affected Area: installationAffected Area: establishment | [21 empty] | nearby residences, hotels - Evacuated: 1 - Disabled: 0 - Destroyed: 0 |  | Fire brigade and safety devices were activated (code 7107). As the fire resulted with intense evolution of smoke and was accompanied by the explosions of empty cans due to the heat intensity, the accident generated panic in the proximity of the installation and people escaped from their houses but no off-site emergency measures were necessary (code 7703). No emergency measures are still required, neither on-site nor off-site (code 7703). | On-site systems - internal emergency teams (fire, ambulance, etc.) Off-site external services - fire brigade |  |  |  | INTERNAL TO THE ESTABLISHMENT: Maintenance of the warehouse facilities affected by the fire had been carried out.
001172 | Fire and flaring at the steam cracker unit of a petrochemical site | 2018-07-22 14:30 | 2018-07-23 07:30 | Major Accident | Upper tier | Petrochemical / Oil Refineries | 1 | [5 empty] | 1 | At around 9.00 a.m. black smoke from the flares of the steam cracker unit was observed. At 1.50 p.m. flames were seen coming from a flue. Two distinct events were taking place: a loss of steam supply throughout the platform and a fire in a furnace of the steam cracker unit. &nbsp; | Petrochemical plant. &nbsp; | Steam cracker. &nbsp; |  |  | 1 | [8 empty] | Hydrocarbons. &nbsp; | A general loss of electric power, followed by a loss of backup power, cut the steam supply to the platform and, in particular, to the steam cracker unit, consequently causing flaring. The steam supply was re-established at around 5.30 p.m., but it was not enough to end the flaring, as several boilers remained idle. The operator’s strategy of steam load shedding consisted in cutting the steam supply first to the flares, which was necessary to improve combustion, and then to the production units. Flaring was finally reduced by restarting the production installations and starting up the secondary boilers. The loss of electric power was caused by defects in junction boxes between two sections of thick buried cables. An expert is examining those boxes to determine the causes of the defects. The fire in the furnace of the steam cracker unit started when the tubes where the hydrocarbons circulate broke and fell to the bottom of the furnace. It would seem that the hydrocarbons then caught fire. The loss of steam shut down the furnace suddenly, which in turn led to thermal chock and damage to the tubes. &nbsp; |  | A total of 1,440 t of hydrocarbons were flared over a period of two days. &nbsp; | [23 empty] | The operator launched its internal emergency plan at 2.30 p.m. As a preventive measure, the police blocked traffic on the D110 road, which runs next to the site. The internal emergency services and firefighters set up a command post to monitor the situation. The operator cut the hydrocarbon supply to the steam cracker furnace, which gradually lowered the intensity of the fire.&nbsp;The installations downstream of the furnace were purged with nitrogen, the fire was controlled and the furnace made safe at about 3.00 a.m. the following morning. In order to offset the loss of steam, the site operator restarted the boilers at around 5.30 p.m. The prefecture and the operator issued a joint press release at around 6.00 p.m. The internal emergency plan was lifted the following morning at 7.30 a.m. By restarting the boilers it was possible to reduce flaring, but black smoke was visible until the following day. &nbsp; |  |  |  |  | The operator suggested the following improvements: Reviewing its steam load shedding strategy in order to limit emissions into the air from the flares; Evaluating the functioning of the steam cracker in case of loss of steam.
000254 | Accident occurred during maintenance in the chlorine transfer circuit of an electrolytic industry for the production of organo-halogens and salts | 1989-06-06 04:45 | 1989-06-06 | Major Accident | - not known / not applicable - | General chemicals manufacture (not otherwise specified int the list) | [5 empty] | 1 | 1 | ACCIDENT CASE HISTORY DESCRIPTION:The accident occurred during maintenance in the chlorine transfer circuit. The accident case history was as followed:- 03:20 Production stopped.- 04:00 Clearing of tank V-2500 (see diagram No 2 attached to the Original Report) from liquid chlorine (pumped into buffer tanks).- 04:30 The remaining liquid chlorine in the heater section was (supposed to be) released to tank V-2504 (see diagram No 2). After the accident it was concluded that this step must have been executed in a too short period of time and only a partial boil-off of liquid chlorine resulted. So this section was still containing some liquid chlorine which was heated to about 80°C.- 04:45 An attempt was made to free the heater section E-2504 (see diagram No 2) from (residual) chlorine by the introduction of pressurized air. The presence of a one-way valve may not have been recognized (see diagram No 2). It resulted in chlorine inlet into the process air system. Process air system (7 bara) was responsible for chlorine distribution and emission in about 12 different sites on the plant. Therefore, chlorine emission occurred via several in- and outdoors sources.- 04:55 Chlorine detectors (limited to shipping and compression areas) intervened (chlorine concentrations up to 0.8 ppm during the accident) resulting in the automatic cut off of the equipment.- 05:00 The air supply to the heater was manually closed (although the cause of chlorine leakage was not known, possible chlorine sources were blocked in). After, the remaining contents of the heater section was fed to a chlorine destruction unit.- 05:25 Supervisor activated chlorine alarm (phase 0 according to the emergency plan: internal warning to personnel, external warning to local police).- 06:00 Shift change (the night-crew remained several hours until the situation became clear). Due to the specific (weather and emission) conditions, there was no significant dispersion.- 06:55 Supervisor activated chlorine alarm phase 1 (possible nuisance outside the plant).- 07:30 Several complaints from the neighbourhood (about 10) recorded. Local police activated alarm phase 2 (annoyance, no danger).- 07:45 Municipal fire brigade brought the alarm phase back to 1. At about 08:14 again to phase 0.- 08:30 All warnings were deleted by the safety division of AKZO plant. | The accident occurred during the maintenance of a heater in the chlorine transfer circuit of an electrolytic industry for the production of organo-halogens and salts mainly for industrial use (some for consumptive use). The factory was in an industrial area with dense population at distances over 400 metres. Two diagrams are attached to the Original Report. Diagram No 1 shows the process air system schematically. Diagram No 2 shows how it was possible to block in liquid chlorine in the heater section (no relief valve was provided). | The maintenance consisted of an attempt to free a heater in the transfer circuit from residual liquid chlorine by introducing pressurized air. | 1 | [7 empty] | 1 |  | Chlorine - 07782-50-5 - 0.05500 | - Chlorine (C.A.S. CODE: 7782-50-5, E.E.C. CODE: 017-001-00-7): amount involved = impossible to estimate an accurate value. The whole amount involved was 40 litres of liquid chlorine (about 55 kg) but the amount released into the environment had been estimated to be 25 litres (approximately 35 kg (0.035 tonnes)) or somewhat less over a period of 1-2 hours.It had been impossible to evaluate an accurate value of the amount of chlorine released during the accident. The total establishment inventory of chlorine refers to the potential amount involved in the accident (40 litres of liquid chlorine, about 55 kg) that had been estimated. The actual amount of chlorine released into the environment had been estimated in about 25 litres (35 kg), over a period of 1-2 hours. | CAUSES:Due to the inadequacy of written maintenance procedures and to the insufficient training of personnel, an error was made by an operator during the maintenance of the chlorine transfer circuit (an attempt was made to free a heater in the circuit from residual liquid chlorine by introducing pressurized air but that procedure had been executed in a too short period of time). It caused the evaporation of the liquid chlorine and its entering into the process air system.&nbsp; In addition, the design of the heater circuit was not correct (it was possible, by mistake, to block in liquid chlorine). |  | People - Remarks: No data are available about the number of people (inside and outside the establishment) affected by the accident. Anyway, no people were injured by the chlorine release.Material loss - Remarks: No significant material losses occurred because a complete plant shut-down was already scheduled and no corrosion occurred in the process air system (dry air).Disruption of community life: When the chlorine sensors detected the presence of gas in the area, phases 0 (internal warning of the personnel and external warning to local police) and, after, 1 (possible nuisance outside the plant) of the emergency plan were activated. Several complaints (about 10) from the neighbourhood were recorded by the police which activated phase 2 (annoyance, no danger). Measurements by fire brigades were carried out but chlorine in air was less than 0.2 ppm outside the establishment.Affected Area: installationAffected Area: establishment | [21 empty] | other - smell annoyance from the escaped chlorine |  | INTERNAL TO THE ESTABLISHMENT:When the chlorine sensors detected the presence of gas in the area, an automatic cut-off of the equipment occurred and the air supply to the heater was manually closed (although the cause of chlorine leakage was not known, possible sources were blocked in). After, the remaining contents of the heater was fed to a chlorine destruction unit. Supervisor activated chlorine-alarm (phase 0 of the emergency plan [internal warning of the personnel and external warning to local police] and then phase 1 [possible nuisance outside the plant]). Measurements were carried out outside the buildings but chlorine concentration in air was less than 0.2 ppm. A water screen was set up down wind from the plant by the company fire brigade (in cooperation with the municipal firebrigade).EXTERNAL TO THE ESTABLISHMENT:Supervisor activated phases 0 and 1 of emergency plan (warning of emergency services, i.e. municipal and other authorities). Several complaints (about 10) from the neighbourhood were recorded by the police which activated phase 2 of the emergency plan (annoyance, no danger). Measurements by the municipal/regional fire brigades were carried out outside the establishment but chlorine concentration in air was less than 0.2 ppm. Gradually, municipal fire brigade brought the alarm phase back to 1 and, then, to 0. At 08:30, all warnings were deleted by the safety division of AKZO plant.No emergency measures are still required, neither on-site nor off-site (code 7703). | On-site systems - gas detection, quantification/dispersion prediction; all-clear sounded; drenching systems (water sprays, monitors, etc.); plant emergency shut-down procedures; alarms/sirens sounded; internal emergency teams (fire, ambulance, etc.); gas detection, quantif Off-site external services - external services: external fire-fighting services; police intervention; external fire-fighting services |  |  |  | Measures to prevent recurrence: After the accident, the following measures were established:1- better training of personnel;2- preparation of written maintenance procedures.Two diagrams are attached to the Original Report.&nbsp; Diagram No 1 shows the process air system schematically. Diagram No 2 shows how it was possible to block in liquid chlorine in the heater section (no relief valve was provided). When the Original Report was prepared, there were no indications that changes in the installation will be made in order to avoid to block in liquid chlorine in the heater section.
001278 | Gas leak in polyethylene manufacturing plant | 2021-09-14 17:40 | 2021-09-14 18:50 | Near Miss | Lower tier | Petrochemical / Oil Refineries | [5 empty] | 1 | 1 | Gas leak in recycle area of the process plant. 800 kg of ethene at 280 bar pressure and 80 degrees leaked out from a valve. The automatic flare system was not operative due to a closed manual valve. &nbsp; | Polyethylene manufacturing plant. &nbsp; | Ethene recycle unit. &nbsp; |  |  | 1 | [7 empty] | Ethene - 74-85-1 - | Ethene. &nbsp; | Direct cause of the leak was a wrongly installed gaskets in the stuffing box of a manual valve connected to a high pressure vessel. The wrongful installation of the gaskets was caused by the manufacturer of the valve.&nbsp;&nbsp; The leakage would have been smaller if the flare system had been operative. The flare system of this part of the plant had been disconnected for a long period (with a manual valve) due to a leakage in the flare valve, without a sufficient alternative pressure release system. &nbsp; | xx | No injuries of personnel or third party. Loss of production and total cost not known. &nbsp; | [10 empty] | Other - Gas release |  | Other - Gas release | [8 empty] | nearby factories, officies, small shops - Evacuation of personnel infrastructure (telecommunication, roads, railways, waterways, air transport etc - Closing of passing main road |  | Factory alarm was activated after 2 minutes. Internal and municipal emergency teams arrived to location after nine minutes. Due to high pressure (200 bar) the emerency teams had to await the situation on the location. After sufficient reduction of pressure the smoke diver team could enter the location and open the manual valve to the pressure relief system. 15 min after the opening of the valve the situation was under control. &nbsp; | On-site systems - water curtains, gas detectors |  |  |  | Control and testing of high pressure equipment and documentation before installation More focus on importance of safety critical equipment Challanges connected to adapting aging plant/design to modern safety standards&nbsp; Management of changes - when temporary changes turns into permanent changes
001122 | Power failure in a chemical company’s power plant | 2017-06-13 09:55 | 2017-06-13 09:55 | Near Miss | Upper tier | Production of pharmaceuticals | [5 empty] | 1 | 1 | During work at the company’s own power plant, a test signal was placed on a line to check the continuity of the signals to the PCE system.(This signal itself is below the threshold that triggers the protective devices on the 20 kV busbar.) Pre-existing open transformer circuits meant that the triggering threshold was exceeded and, as a result, the entire power supply in the plant was automatically switched off. Safety measure:External power supply via 110 kV busbar was available. | Manufacture of pharmaceutical raw materials (4.1) | Operating process: Maintenance/repairOperational state: Testing of protective devices.Part affected: Power plant | [8 empty] | 1 |  |  | No hazardous substance involved. | The open transformer circuits arose from the incomplete dismantling from a previous project. They were shown in the drawings, but were overlooked or their possible significance was not recognised.There was no systematic risk analysis for this work on the power grid, despite the fact that the operator released the lines for the tests to be carried out by the external contractor. Deficiencies in the safety management system relating to the detection and assessment of hazards and inadequate change management contributed significantly to the event. During routine testing of the electrical protection components, the overriding 20 kV protection was triggered. |  | Brief response of a safety valve for steam and hence noise.Production losses and disposal costs for material rendered unusable.Costs: &euro; 400,000 | [23 empty] | Convening of an incident team.Disposal of unusable materials. |  |  |  |  | Clarification of all causes; Improvement of test preparations in the power plant; Improvement of the reporting procedure.
001083 | CVE and ethyl acetate vapour fire during emptying of an atmospheric tank | 2018-03-28 | 2018-03-28 | Major Accident | Upper tier | Wholesale and retail storage and distribution (excluding LPG) |  | 1 |  |  |  |  | 1 | Explosion in tank 62 during clean-up of ethyl acetate residues by a specialised external firm. Two of the external firm’s workers were killed in the accident. It is presumed that ethyl acetate vapours leaked. The circumstances of the ignition have not yet been definitively determined.-------------------------------------------An explosion followed by a flash fire occurred during emptying/drainage of product residue from the bottom of the storage tank. This seriously damaged the tank and caused the death of two staff of the external firm who were present to carry out that work. The work involved the transfer of flammable product (ethyl acetate) from the tank to two other tanks using a vacuum truck. The work was being carried out because it was necessary to use the first tank to store flammable product of the same type but belonging to another client. In the week prior to the accident, the tank had already been emptied of its main contents of inflammable product down to a borderline volume of 14 m3, which is considered to be the ‘unpumpable’ amount of product that thus had to be removed with a vacuum truck. The explosion occurred while the product residue was being extracted by suction via the hose connected to the vacuum truck. | The establishment is a coastal depot where chemicals, petrochemicals, biodiesel and mineral oils are stored and handled. It is located in a port area close to an industrial canal. | The depot stores petrochemicals, high-purity chemicals, biodiesel and vegetable oils. The establishment has tanks for highly flammable liquids, vapours from which can cause an explosion, with a total volume of 71,904 m3. There are also tanks containing flammable liquids (total volume 8,163 m3) and tanks containing liquid fuels (total volume 62,721&nbsp;m3), giving an overall total capacity for the depot of 142,788 m3. -----------------------------------The tank where the accident occurred was made of stainless steel, had a capacity of 1,500 m3 and was 11.9 m in diameter and 13.4 m high. It was surrounded by a containment basin with 4 m high reinforced concrete walls. It was equipped, among other things, with a nitrogen-based inerting and blanketing system shared with other tanks, a PVRV valve, level gauges with alarms for high and very high levels, two manholes on the tank wall and one on the roof, a sampler on the roof and a fixed fire extinguishing system. |  |  | 1 | [8 empty] | Dangerous substance involved: ethyl acetate. Classified P5c ‘Flammable liquid, category 2’. Thresholds 5,000 tonnes - 50,000 tonnes.Quantity of substance involved: the amount of residue in the tank that instantly vaporised, causing a fireball, when the explosion occurred; quantity stated to be 3 m3.----------------------------------- ethyl acetate | The circumstances of the ignition have not been definitively determined. There was probably electrostatic accumulation.-----------------------------------------------------------A flammable/explosive mixture formed inside the tank and, when an ignition occurred, caused the tank to explode. |  | Injury to persons and damage to real estate: Two deathsImmediate damage to the environment: N/ADamage to property:&nbsp;it is currently difficult to precisely quantify the damage to property.It is not expected to exceed &euro;2 million.Cross-border damage: N/A---------------------------------------------------------- Two staff of the external firm died. One died instantly because of the pressure wave and the other while being taken to hospital with serious burns. |  |  | 2 | [20 empty] | Immediate launch of the internal emergency plan. Alarm raised immediately by radio and by calling the fire brigade. Immediate identification of the staff present. Securing the facility. Assistance to the deceased.Launch of the external emergency plan. Mobilisation of external authorities other than the fire brigade, i.e. the Prefect, the Harbourmaster’s Office to secure the port. Ban on entering the industrial canal and landing at the dock. |  |  |  |  | An explosive mixture formed inside the tank probably because the manholes on the tank had been closed incorrectly (causing air to leak into the tank) and because the blanketing system had been shut down before and during the emptying phase. The mixture then ignited probably because of electric discharges caused by movement of the drainage hose (which was probably not made of antistatic material), or because of sparks from non-ATEX equipment found near the manhole, or because of improper mobile phone use in the basin area. The causes mentioned can be put down to management shortcomings essentially linked to: inadequate training of internal and external staff, unsuitable operating procedures and inadequate risk analysis of the work to empty the tanks containing flammable liquids.
000960 | Explosion at a high density polyethylene plant | 2003-10-03 18:03 | 2003-10-03 21:10 | Major Accident | - not known / not applicable - | Plastic and rubber manufacture |  | 1 |  | 1 |  |  | 2 | &nbsp; In order to clean the strainer in the suction pipe of 2nd slurry cooler pump located in the bottom side of HDPE Reactor, the slurry cooler pump was stopped and the 10” remote on-off valve was closed and then the strainer was dismantled. On October, 2003, 10” remote on-off valve in the suction side of 2nd slurry cooler pump was opened and N-Hexane was released and vapor cloud explosion was occurred. Block valve at the lower PE reactor was opened by mistake before inline strainer was not reinstalled , after detaching for cleaning | Not provided | Not provided | 1 |  | 1 | [7 empty] | n-Hexane - 110-54-3 - | Not provided | Causes of the release: After 2nd slurry cooler pump was stopped with the 10” remote on-off valve opened, the open/close lever switch for 10” remote on-off valve should be manipulated to the closed position in the local. However, this lever switch was not manipulated to the closed position and also in the control room, someone might manipulated open/close switch to the open position; After manipulate open/close switch to the open position in the control room, then the open/close lever switch for 10” remote on-off valve was manipulated to the opened position in the local. 10” remote on-off valve was designed to be opened if the open signal from the control room and local is exist. Also the 10” remote on-off valve is opened when the local lever switch is positioned open position and the open signal is exist from the control room.Ignition sources: Static electricity generated by releasing of N-hexane, PE slurry, hydrogen etc. from the 2nd polymerizer through the 10” remote on-off valveElectric spark generated from non-explosion proof electric equipments in the non-hazardous area might be act as a ignition sources during the dispersion of N-hexane vapor cloudHot surface of pipe or equipment using steam etc. might be act as a ignition sources |  | Two product storage silos which were 70 m isolated from the fire place were caught fire by radiation heat | Fatalities - 1.00 1 Injuries - 7.00 7 |  | 1 | 7 | [19 empty] | Not provided |  |  |  |  | &nbsp; Technical aspects: Manual shut off valve to be installed in the upstream of strainer. To install spare strainer which can make Hexane circulation without interruption To change the manual local switch to electric type which make the shut-off valve closed&nbsp; automatically when the slurry pump is off. Management aspects: To implement the MOC procedure more strictly.To update the drawings, procedure and data as built To improve the operator capabilities by strengthening operation &amp; maintenance training
000088 | Release of dust and blast furnace gas from the blast furnace of a smelting works | 2013-08-17 01:04 | 2013-08-17 | Major Accident | Upper tier | Processing of metals | 1 | [5 empty] | 1 | There is a causal link between the incident on 17&nbsp;August 2013 and an interruption in the operation of a blast furnace at the smelting works on 11&nbsp;August 2013.At approximately 6.50 p.m. on 11&nbsp;August 2013, hot blast (i.e. hot air at approx. 1&nbsp;100&nbsp;°C enriched with oxygen) escaped from the hot blast collecting pipe of a hot stove.The hole rapidly burned to a size of about 1&nbsp;m. There was a loud noise due to both the hole and the pressure of about 3.0 bar in the hot blast collecting pipe. Since the pipe is lined with refractory bricks, bricks were ejected from the damaged part of the pipe.The blast furnace was immediately shut down and made safe. The site of the incident was cooled by the plant fire service. The fire brigade was alerted and was on site.No one was injured. At no time was there any risk to the environment around the smelting works.Since the blast furnace was shut down at short notice, it could not be prepared for start-up, as normally happens in the case of scheduled shutdown procedures. When a scheduled shutdown of a blast furnace is performed, a ‘damping batch’ (increased coke rate) is introduced into the furnace about eight hours before the stoppage, which compensates for the energy lost during start-up.Because there was no damping batch and heat was lost during the five or so days when the furnace was shut down to repair the damaged area, the batch became caked and it was difficult to pass gas through the batch column in order to start up the blast furnace.After being repaired, the blast furnace was put back into operation at around 6.00 a.m. on 16&nbsp;August 2013. In the process, the hot blast was initially only fed to the furnace via 12 of the 30 tuyeres in order to allow gas to be passed through the batch column.After operation was resumed, in the night between Friday and Saturday, one ‘blow-through’ lasting 19&nbsp;seconds occurred at 1.04&nbsp;a.m. and another, lasting 45&nbsp;seconds, at 3.38&nbsp;a.m. This was caused by the sudden formation of a channel in the batch column as the batch slipped down the column, leading to disruption of the flow distribution and thus to a sudden increase in pressure, causing the tap holes to open. The tap holes are pressure safety valves pursuant to professional standard BGV C20 in the upper part of the blast furnace.Dust and blast furnace gas were released during the ‘blow-through’.&nbsp; There are a total of four tap hole valves (pressure relief valves) on the blast furnace gas pipeline. The valves serve as a safety device to prevent excess pressure. The blast furnace has three tap holes, which open in succession as a function of the pressure. The fourth tap hole is opened manually only during shutdown. | Blast furnace (integrated smelter) - 3.2.1&nbsp; Damaged part: Blast furnace | Resumption of operation of the blast furnace. | 1 | [9 empty] | Blast furnace gas - 65996-68-1 - | Blast furnace gas | Excess pressure in the blast furnace, see triggers/sequence of events. |  | Contamination of cars, houses, garden furniture, etc. (approximately 160 buildings/outdoor facilities and 270 cars were affected). | [17 empty] | response, cleanup, restoration costs - 0.00 |  | 0 |  |  |  | Restoration of damage caused |  | On-site systems - 0.00 |  |  | Sharing experience with other blast furnace operators in order to take additional measures if necessary.
000762 | Explosion and fire in a synthesis pilot installation | 1996-12-12 16:30 | 1996-12-12 | Major Accident | - not known / not applicable - | General chemicals manufacture (not otherwise specified int the list) |  | 1 |  |  |  |  | 1 | Explosion followed by a fire in a synthesis pilot installation (workshop). One worker is killed and 3 workers are injured. | not given | synthesis pilot installation (workshop) | [10 empty] | silicone - 63148-62-9 - | siloxane (silicone C.A.S. No: 63148-62-9) in toluene solution. Total amount involved is about 700 kg (0.7 tonnes). | The cause of the accident is unknown | Yes | 4 workers were injured, one of them died the day after. The windows of the workshop were broken, but there was no important material loss. Most of the fire extinguishing water is recovered. | Fatalities - 1.00 1 of the injured 4 died the next day Injuries - 3.00 4 workers injured |  | 1 | 3 | [19 empty] | on-site fire fighting systems. |  |  |  |  | An administrative and a judicial investigation are under way. As a measure to prevent recurrence, the other pilot units on the same site have been inspected before being restarted.
001030 | Leakage of acrylic acid of flange | 2010-12-25 15:00 | 2010-12-26 02:30 | Major Accident | Upper tier | Other activity (not otherwise specified int the list) | 1 | [5 empty] | 1 | A pressure indicator measured incorrect and needed to be replaced. Caused by an unclear instruction, another pressure indicator with a similar number was removed. This indicator was installed again. During this activity, it was observed that acrylic acid vapours, being released out of the opened installation, crystallised immediately on the flange surface.When the production installation was started again, a pump tripped each time because the mounted pressure indicator deviated and gave high pressure alarm. The installation was then stopped because bridging of the pressure indicator was necessary. After bridging, the pressure indicator was inspected. It was found that the flange of the pressure indicator was leaking. Production was asked to solve the leakage. Production operators closed the manual valve underneath the instrument and unscrewed the bolts of the flange. When removing the instrument, the operators found liquid acrylic acid in the pipe between the valve and the flange. The gasket was found intact. The upper flange contained crystallised acrylic acid. After cleaning of the flange surface, a new gasket was applied on the flange. Then the instrument was installed and bolts were fastened. The manual valve was opened and it was observed that the flange did not leak for 5-10 minutes. Temporary thermal insulation was put in place. Later the insulation was improved with aluminium covers.Two days later, an acrylic acid smell was observed by an operator during a patrol tour. He saw part of the installation covered with crystallised acrylic acid and observed fluid acrylic acid rain coming down from the installation. The leak is stopped by stopping a pump. A 1cm gap between the flanges was discovered. Investigation showed that after torqueing the flange and insulating the instrument and pipe, the product crystals formed on the flange surface had melted, allowing a small leak to start. Vibrations on the pipe, especially those caused when starting a pump nearby, loosened the bolts and nuts so that finally a flange gap of about 1 cm was created with a big leakage as a consequence.During the leakage between 25 to 30 tonnes of acrylic acid was spilled. | Production of super absorbing polymers from acrylic acid | Crystallisation unit | [6 empty] | 1 |  |  |  | Acrylic acid - 79-10-7 - |  | Acrylic acid vapours from inside the installation crystallise on the flange surface very quickly, even in the time between cleaning the flange surface and closing the flange.After the work the installation was insulated again and after some time the solid acrylic acid melted forming a small leak.Due to vibrations, especially from a nearby pump the bolts were loosened creating a gap of 1 cm and thus a large leak. |  | - ​smell nuisance (acrylic acid)- local contamination of installation | [10 empty] | Other - very local contamination of the installation | Other - 25.00 |  |  |  | 0 | [7 empty] | Access to the installation was prohibited without personnel protective equipment.The solidified acrylic acid was dissolved by applying water on it. |  | On-site systems - 0.00 |  | Decontamination - 0.00 | The accident occurred in a period of freezing ambient temperature, so well below the freezing point of acrylic acid.Under such circumstances it is impossible to make a leak tight flange connection if liquid acrylic acid (and its vapour) is in the installation.The vapour crystallizes so quickly on the exposed surfaces that a flange connection can't be made without a film of solid acrylic acid on the flange surface. The film between the flanges melts slowly when heated up after re-insulating the flange from the heat of the installation and then starts to leak.Once bolts are loosened the are loosened further by vibrations, making leaks worse.
000676 | Wood-dust-explosion in a plant for the production of wooden chipboards | 1997-01-06 | 1997-01-06 | Major Accident | - not known / not applicable - | Wood treatment and furniture | [6 empty] | 0 | A wood-dust-explosion occurred in a plant for the production of wooden chipboards during the loading operation of a combustion installation, 4 persons were injured. The explosion occurred on the bottom-side (under-side) of the drag-chain conveyor. The returning drag-chains are coated and form with the bottom of the trough an essentially closed room (space). The conveyor has the function to transport fuel, mainly&nbsp; in the form of chips and pieces of wood, from a bulk pit (hole) to the combustion chamber. The fuel is fed, in correspondence of the supply (transfer) point, in the combustion chamber through a lock (gate). The actual cause of the explosion (accident root cause) could not yet be identified. Probably the explosion was ignited through a flame-transmission from the furnace. In principle it is possible that an ignition source has penetrated in the drag-chain conveyor from the bulk pit or the combustion chamber. The possibility that the ignition source originated from the bulk pit can be excluded, considering the fact that the fuel was frozen due to the low external temperatures, and that it is very unlikely that the frozen fuel ignites (catches fire). The ignition source could have been transmitted from the furnace, even if the fuel is fed through a lock. Due to the rough (harsh) operation conditions it is plausible that the lock-flaps did not close tight. It is also plausible that the explosion occurred in the combustion chamber or that the under-pressure control was disturbed.Four persons doing repair works on a filter in the direct vicinity of (immediately near) the drag-chain-conveyor were injured by the explosion. Two persons could be sent home from hospital after ambulant treatment, whereas the two other persons had to be hospitalised for a longer period due to the burns on their faces.The paneling of the drag-chain-conveyor was ripped off by the explosion.Wood dust-explosion (deflagration of wood-dust) in a combustion installation | not given | A wood dust-explosion occurred during the loading operation of a combustion installation in a wooden chipboard production plant. |  | 1 | [8 empty] | Explosive wood dust/air-mixture - - | Explosive dust/air-mixture | not yet clear |  | damage to persons 4 (persons injured); material damage approximately 1000 ECU (material loss and loss of production).Affected Area: Affected Area: installation | Injuries - 4.00 Establishment Population: 4 |  |  | 4 | [19 empty] | not indicated |  |  |  |  | To avoid recurrence of such accidents, two steam nozzles (vents), acting as spark blocks, were installed in the fuel lock of the combustion chamber, the nozzles are intended to assure that no sparks can reach the drag-chain conveyor. As additional measure pressure-relief (weight) surfaces were foreseen on the under-side of the drag-chain conveyor.
000039 | Worker suffered deadly burns after a bucket with flammable solvent he carried ignited | 2004-12-03 | 2004-12-03 | Major Accident | Lower tier | General chemicals manufacture (not otherwise specified int the list) |  | 1 |  |  |  |  | 1 | At the end of every week the coating pan of the coating tower was to be cleaned. Normally this is done using scraping knives. However, it is easier to clean the pan if the pan is soaked in solvent for some time. For this purpose, methylethylketon (MEK) can be tapped into safety cans. A second solvent, tetrahydrofurane (THF), was available on site and is more effective in soaking the pan than MEK. The operators knew this and got the THF from the first floor of the coating tower using a bucket (no safety cans were available here since this was not the normal operation). In the accident, the victim also filled a bucket with THF on the first floor, but this time the liquid ignited (most likely from an electrostatic discharge). Knowing that the coating tower was a classified area, the victim has tried to carry the burning bucket outside. For that he had to go down the stairs. In the staircase, he fell and dropped the bucket. This had two effects: burning liquid was splashed onto his clothes and there was a larger burning surface, resulting in a large fire, surrounding the victim. He was able to get out of the staircase and ran (with his clothes burning) towards a colleague in a nearby room. This colleague was able to put out the fire on his clothes. However, the burns were so severe that the victim died one day later. | The coating pan of the coating tower was to be cleaned. | Use of flammable liquid in a bucket |  |  | 1 | [7 empty] | tetrahydrofuran (THF) - 109-99-9 - | about 7 litres of tetrahydrofuran (THF) CAS Nr. 109-99-9 | unsafe working method |  | the operator died, further consequences were limited | Fatalities - 1.00 Establishment Population: 1 |  | 1 | [20 empty] | First aid to victim |  |  |  |  | - Hierarchy must be aware of all uses of dangerous substances in their department; - Never use open containers to transport flammable liquids; - Always use an earthing cable when handling flammable liquids.
000119 | Alarms inhibition on LNG terminal | 2016-07-26 04:00 | 2016-07-26 | Major Accident | Upper tier | Wholesale and retail storage and distribution (excluding LPG) | 1 |  |  | 1 |  | 1 | 3 | In a recent LNG terminal (put into service on 08/07/2016), liquefied natural gas (LNG) passes into the flaring circuit around 4 a.m. A flaming of LNG vapors occurs at the foot of the torch. Internal firefighters extinguish the fire with powder based on mono ammonium phosphate. The supply circuits of the torch are insulated. In order to avoid the release of the safety valves, the pressure vessel is regulated by means of their vent valves. At the time of the occurrence, a LNG shipment at -160 ° C occurred in a tank whose cooling was in progress. A temperature drop of 37 ° C is observed in the capacity in less than 2 minutes. | The site is a new LNG terminal | The accident happens on the foot of a torch. |  |  | 1 | [7 empty] | Natural Gas - 8006-14-2 - | The volume of LNG discharged is estimated at more than 1000 m³ (500 tons).&nbsp; | Control alarm inhibitions would be the cause of the event. The terminal is on test phase. &nbsp;Sensors shunt have been decided by the operator without hierarchical validation. The inspection of classified installations requires to frame the "shunt" of alarms. |  | The operator estimates the damage at 10 million euros. | [14 empty] | 10000000 | [8 empty] | The internal rescue put out the fire with powder containing monoammonic phosphate. |  |  |  |  | The operator reinforces the automation inhibition procedure: a written authorization is necessary to interrupt an alarm. Team management is also strengthened. Thermographic cameras are also installed, awaiting the replacement of the temperature sensors.The french inspection considers that the integrity of a reservoir is not sure. They ask the operator an assessment validated by a third party expert regarding the impacted capacity and its accessories. If necessary, compensatory measures and in-service follow-up should be established.
000499 | Loss of dilute sulphuric acid form a ruptured pipe in a manufacture of titanium oxide plant | 2002-08-05 | 2002-08-11 | Major Accident | Lower tier | General chemicals manufacture (not otherwise specified int the list) |  |  |  | 1 |  |  | 1 | Discharge of acid substances from an industrial process following the failure of a transfer pipe between the site and the discharge point.The accident can be classified in the OECD framework (off-site transfer pipe). However, as the pipe belongs to a Low Threshold Seveso site, it was notified under MARS as an "other event".The event was classified level 3 of the scale, as published in February 1994 by the Committee of Competent Authorities for the implementation of the Seveso directive (cost of repairs in excess of 5.8 Meuros).The accident: On 7 August 2002 at 12.01 a.m., the pipe monitoring system (line balance) detected a leak of 100 m3/h (out of a nominal flow of 500 m3/h) of secondary water (dilute sulphuric acid: concentration less than or equal to 15 g/l of sulphate), at a pressure of 5 bars. An inspection was made by the operator on the ground and in all ducts over the whole route of the pipe in order to identify the leak. Assessed at about 20 m3, the leak was due to fissuring on 40 cm of a pipe within the boundaries of the Le Havre plant. After the faulty section had been replaced, the whole of the pipe was tested again and the facility returned to operation. Four days later, on Sunday 11 August 2002 at 8.05 p.m. a new leak occurred which the monitoring system at once detected. The nominal flow was then 440 m3/h (dilute sulphuric acid), at a pressure of 3.9 bars (these conditions are however lower than the maximum running conditions and lower still than the test conditions). The leak was located outside the Le Havre plant, in an underground part of the pipeline, close to where it runs under a railway line behind the LPG storage and filling centre. The leak was assessed at between 100 and 200 m3. In total, between 5 August and 11 August 2002, eight defects were found, six of them on the first two kilometres of pipe. Two defects occurred during operation, under similar conditions, near to bends and at changes of direction, yet this pipeline had only run a few dozen hours under operating conditions where the pressure had never exceeded 5 bars in a dilute sulphuric acid environment (concentration less than 15g/l) and at a temperature of under 35°C (temperature allowed for LFG pipes 50°C). As from 11 August 2002, the pipe was shut down for generic failure. Experts were appointed by both the owner and the operator in order to determine the reasons for the failure of the pipe. In November 2002 and January 2003, leak detection tests using a mixture of nitrogen + helium revealed two further leaks. | The chemicals plant is classified as Seveso lower&nbsp; tier and employs about 420 people at the site.It mainly produces titanium dioxide, used as a pigment in numerous sectors (paper, rubber, ceramics, plastics, paint, ink as well as pharmaceuticals and cosmetics). The production capacity of the Le Havre site is about 95,000 tonnes/year. Titanium dioxide can be produced industrially either by the chlorine process, or by the sulphate process. The sulphate process is used for production at Le Havre. | The manufacture of titanium oxide starts from a blend of natural mineral (ilmenite) and steelworks slag that contains a variable quantity of TiO2. The process can be summarised as a succession of operations that enable it to be extracted and then purified.Treating these minerals with sulphuric acid (also made at the site) generates acid effluent. Part of the acid process water (the most acidic, known as "primary water") is carried, via an 18 km long pipe (DN300 mm), to the Hode site to be treated, before being discharged into the Seine.The other part of the acidic water (named "secondary water", at a rate of about 14,700 m3/d) was discharged via a diffuser into Seine Bay, without special treatment. The operator was intending, from 31 July 2002, to send its water to the Hode neutralisation station, via a second 18 km pipe made of LFG (laminated fibreglass) installed in 2001-2002 (DN 400 mm LFG pipe).Both pipes carrying acidic water are installations connected to classified facilities but are also covered by the 6 December 1982 ministerial order setting out technical regulations for pipes carrying fluids under pressure other than hydrocarbons and combustible gases. In this respect, the 3 September 2001 prefect's order authorising the extension of the Hode facilities imposes on the operator specific requirements for installing and operating the DN 400 LFG pipe. The DN 400 LFG pipe was installed in accordance with the technical provisions required by the 6 December 1982 order, namely, pipework appropriate to running conditions (type of fluid, temperature and pressure) and assemblies correctly performed and inspected. The pipe, for which the calculation pressure is 10 bar (for a working pressure of about 4 bar) successfully passed the water pressure test at 15 bar on 16 July 2002.On 31 July 2002, in accordance with the Prefect's 3 September 2001 approval, the discharge into Seine Bay of "slightly acid" effluent was stopped and the effluent was sent to Hode in the new pipe, from the beginning of the week of 5 August 2002. | [6 empty] | 1 |  |  |  | acidic water (secondary water) - CAS Number - | The substance involved in the accident was acidic water (named "secondary water", that is produced at a rate of about 14,700 m3/d) initially discharged via a diffuser into Seine Bay, without special treatment.Because of changes in the layout of the port, the discharge outfall into Seine Bay had to be partly dismantled: The operator had to move its discharge outfall in order to take it further away from the future port access channel. The pipe in question provided the link with the outfall. | All of the defects found on the pipe were similar in terms of:- The main direction of fissuring: lengthways in the bottom part of the pipe (lower part of the curve),- Location: close to a singular zone, namely change of gradient or angle (45°, 30°, 22°, 11° bends or high point).It was clearly demonstrated that the damage to the pipe was due to a mechanism of stress corrosion in an acid environment. Stress corrosion is a fissuring mechanism that requires a combination of the following three factors:- A stress (or permanent distortion),- A material sensitive to the phenomenon,- A corrosive environment.All of the basic data for the pipeline specification was analysed by experts appointed subsequent to the failures in the pipe. The investigation produced several findings:- Soil / structure interaction As regards the soil, the specification for the pipe required minimum compacting for the bed and sides. Now soil tests made around the pipeline showed compacting values lower than those specified. The pipe thus became more oval in places than the maximum acceptable value.- Hydraulic specification In order to protect the pipeline both from excess pressure (water hammer on start-up) and from negative pressure (pumping stop / start stage), a 20 m3 water hammer protection chamber was installed at the start of the line. To be effective, it was specified that the chamber should be pre-pressurised at 0.5 bar; now on testing following the various incidents, it was found that the chamber had been ore-pressurised at 1.7 bar. The whole of the pipeline thus suffered a more violent pressure drop when pumping stopped (the greatest negative pressure having occurred in the first two kilometres). Similarly, the potential existence of air at high points, because of the absence of vents at the highest points, could have had the same hydraulic consequences, from both excess pressure and negative pressure. - Life of composite pipelines The design curve for the pipeline as regards the risk from stress corrosion supplemented with some experimental values in the field of substantial distortion shows that the burst-time for composite pipelines is a few dozen hours for substantial distortions.The failures occurred near to or at high points and close to a change of direction, which confirms the role of hydraulic transitions. Some failures occurred in a zone where it is difficult to have correct soil compacting (pipeline near to the water table and concrete bore holes). Lastly, most of the failures (6 out of 8) occurred in the first two kilometres, which is the area where hydraulic forces are highest.&nbsp; | Yes | All soil polluted by the various leaks was treated with sodium carbonate and used as backfill for trenches. Soil investigations undertaken after each of these incidents did not reveal any significant effect on soil or facilities located within the potential impact perimeter of the leaks. | [10 empty] | Other - soil pollution | [12 empty] | Problems encountered by the plant in operating its new pipe turned out to be far more serious than anticipated and the operator was not anticipating starting the pipe up again before September 2003.As the 13 August 2002 emergency measure order expired on 13 September 2002, the operator asked for it to be extended to December 2002. A further emergency measure order proposed by the DRIRE was signed by the Prefect on 17 September 2002:- It took into account the actual characteristics of the effluent, which resulted in an increase in the flow discharged (maximum average flow over 24 h equal to 14,760 m3/d) and the distance at which the pH is over 5.5 being extended from 50 m to 80 m;- It provided for an investigation into the installation of a new emergency, temporary outfall to discharge into Seine Bay, so as to enable investigations to continue on the pipe between the Le Havre site and Hode without affecting progress on work to redevelop the port.Up to 31 December 2002, the operator thus discharged its effluent into the Seine, via the old outfall (used before the pipe between the Le Havre site and Hode came into operation) partly isolating it from the work to extend the port of the Le Havre. As the new pipe between the Le Havre plant and the Hode neutralisation unit could not be operated again before the end of the 3rd quarter 2003, as an intermediate solution the operator confirmed the building of the new outfall. Various procedures under the regulations lead to temporary approval of:- Firstly the discharge of effluent into the Seine estuary,- Secondly the alteration of the point of discharge into Seine Bay.The operator thus had to stop discharging into Seine Bay up to 2 January 2004 and bring the pipe between the Le Havre plant and the Hode neutralisation unit back into operation.Furthermore, as there had been a number of incidents at the site in a few months, the 21 October 2002 Prefect's emergency measures order specified an audit of its Health, Safety and Environment management system in order to ensure that it was adequate and functioning correctly.Lastly, the Prefect signed an order on 12 December 2002 requiring a review of all hazard surveys relative to the Le Havre site. This was because the last hazard surveys undertaken were specific to certain units and were more than five years old. In view of the various incidents that had occurred at the site, it appeared necessary to take stock of all hazards at the site and not just at some units.Technically speaking, the operator has replaced all leaking pipes. On 22 July 2003, the pipe successfully underwent a further test with water at a pressure of 15 bars maintained for 2 hours. Tests with acidic water were conducted from early August 2003, two other pipes at high points were damaged and have been repaired. In November 2003, the plant was stopped as the acid production unit was being serviced. New trials are scheduled for when acid effluent is available again.Finally, an additional order by the Prefect was made on 8 March 2004. It requires a new transport pipe to be brought into operation before 30 June 2006. It will follow the route of the old pipe and will be made or high density poly-ethylene (HDPE), not LFG. |  |  |  |  | The lessons to be learned from this series of incidents cover both the technical domain and also the organisational aspect.TechnicallyAlthough the pipes and their assembly complied with the provisions in the regulations as required by the order, which was conformed on 16 July 2002 by a satisfactory resistance test, that the installation of the pipe and pressure control systems were not, however, in accordance with good custom and practice (non-compliance with the specification as regards installing, incorrect sizing of the buffer chamber and under-estimate of the number of vents).On the evidence, the management of project, which involved various parties (internal and external engineering departments, the fabricator of the pipe, civil engineering contractors appointed and their subcontractors, operator), was the cause of several of the faults, in particular, in the systematic pre-checking of calculations, the installation conditions for the pipe and compliance with various rules for pressurising the facility.Financial aspectsThe series of incidents resulted in substantial costs for the operator (business interruption, repairing leaks, changes to the discharge point into Seine Bay, investigations after incidents, repairing the pipe,#). For example, shortening the old outfall and remaking a diffuser cost&nbsp; 329,300 # excluding VAT, and setting up the new discharge point has been estimated at 5,500,000 #. For economic reasons, this work had to be done as temporary replacement of the new pipe between the Le Havre plant and Hode and would never have been undertaken if the new pipe had been operational from the 3rd quarter 2002.Organisational aspectsThe operator's HSE management system required improvements.
001067 | Light crude oil release pipeline during tank to tank transfer | 2017-07-03 | 2017-07-03 | Near Miss | Upper tier | Petrochemical / Oil Refineries | 1 | [5 empty] | 1 | Approximately&nbsp;330 m3 of light crude oil was&nbsp;released from a 30” crude tank pipeline during a tank to tank transfer. The loss of containment was noted by an operator who was able to isolate the tank within 10 minutes of transfer commencing.&nbsp;The pipe burst with a rupture of approx 12"&nbsp;and&nbsp;the product ran into sumps and the on-site sewer system, and was isolated to prevent release into Southampton Water. Inspection of the failed pipework revealed a significant area of thining caused by external corrosion caused by proximity to an area of vegetation. | Fawley is a large oil refinery in the south of the UK. Processing 270,000 barrells of crude per day, providing 20% of UK capacity. Situated on Southampton Water in a sensitive&nbsp; environmental location. Site includes marine terminal with 1 mile long jetty, handling 2000 ship movements per annum. &nbsp; | Pipetrack between two tank farm areas, in the 'off sites' area of the site. On an above ground pipeline running parallel to the utility corridor towards Fawley Marine Terminal. |  |  | 1 |  |  |  | 1 |  |  |  | Light Crude - na - | Light Crude Oil - 330m3 P5a | Pipeline failure resulting from external corrison. Vegetation in the area of the pipeline had resulted in a very damp microclimate developing in the area of the corrosion. The risk based inspection approach used on site had predicted a corrosion hole rather than a burst. The inspection methodology did not allow for the changes in local conditions arising from the vegetation. |  | There were no accidents or ill health events arising from this incident. The oil was effectively contained in gulleys and sumps and held within the drainage system, result in no signifcant environmental impact. | [10 empty] | Other - pipetrack area, local ground pollution | [12 empty] | Immediate response by on site emergency response team, area was cleared of personel, and process feeding the leak stopped. Lost material was contained within the adjacent pump house sumps and associated drainage, allowing recovery of this material directly to vacuum tankers. Contaminated ground material recovered from site. |  |  | Decontamination - of affected ground area Restoration - of affected ground area |  | A program of pipetrack cleaning and grounds maintanence has been instigated across site.
000464 | Serious damage to the aquatic fauna caused by leak of wine in transfer between 2 tanks | 1996-04-22 | 1996-04-26 | Major Accident | - not known / not applicable - | Manufacture of food products and beverages |  |  | 1 |  |  |  | 1 | Serious damage to the aquatic fauna (7 to 9 tons of fish killed) | not given | Transfer of wine between 2 tanks with the help of pipes and a pump. Operation started at 21 h (9 o clock in the evening) and continued during all the night in absence of the employees (workers) | [10 empty] | White Wine - - | white wine, amount involved: 568 cubic metres, 568 tonnes | Disconnection of the pipe down stream of the transfer pump, not detected because of the absence of the personnel.The operator left his post (place) leaving the pumping installations in service. A pipe disconnects down-stream from the pump |  | The destruction of the aquatic fauna (dead fish observed along 80 kilometres of the river) is attributed to this accidental release. (4 rivers affected in two departments), 7 to 9 tons of fish killed.However reference is also made to a pollution originating from agriculture due to a important (strong) thunder-storm two days after the accident, but it has not been proved.Affected Area: installationAffected Area: off-site: localAffected Area: off-site: regionalConsequences - Ecological harm - pollution/contamination/damage of : Ecological component: common wild flora/fauna (death or elimination) - Affected Yes | [12 empty] | freshwater: river - 80 km polluted | [10 empty] | Water sampling upstream and downstream from the release.Official action taken - legal action: a report has been issued for non declaration of the accident to the inspection authorities for registered installations. | Off-site external services - water authority/other external expert mobilization |  |  |  | Realisation of an impact analysis of the releases deriving from accidents on the receiving environment (EIA- Environmental Impact Assessment of the consequences of (the) accidental release(s).
000813 | Leak of ethylene oxide at beginning of maintenance on a non-return valve on the delivery line of a road tanker | 1986-05-15 09:00 | 1986-05-15 | Major Accident | - not known / not applicable - | Petrochemical / Oil Refineries | 1 | 1 |  |  |  |  | 2 | The non-return valve on the delivery line from the road tanker unloading stance to an ethylene oxide storage tank was due for maintenance. The lead operator closed the two isolation valves to the tank and locked them. Excess nitrogen was bled from the system. Permit to work on system was signed. A maintenance fitter and his mate then began to remove the non-return valve. As the valve was dismantled a sudden release of ethylene oxide took place. A vertical plume formed which developped into a cloud. The fitter and his mate made a rapid descent from the tank top. Ethylene oxide was released over 9 minutes. Emergency response was put into operation. The gas detector alarm sounded and water sprays were activated. The leak was largely contained within the bund walls and the ethylene oxide was washed to drain. The gas cloud dispersed safely without igniting. A worker wearing breathing apparatus applied further pressure to close isolation valves. He suffered extensive skin burns to upper part of body and was in hospital for 1 week. Two other workers were slightly affected. | petrochemical industry. | The accident occurred during the maintenance of a non-return valve on the delivery line from the road tanker unloading stance to an ethylene oxide storage tank in a petrochemical industry. | 1 |  | 1 | [5 empty] | 1 |  | Ethylene Oxide - 00075-21-8 - 8.00000 | - Ethylene Oxide (C.A.S. CODE: 75-21-8, E.E.C. CODE: 603-023-00-X): amount involved = 8000 kg (8 tonnes).The total establishment and the potential directly involved inventories of ethylene oxide refer to the amount released during the accident. | The most likely explanation is that a cold polymer of ethylene oxide formed in one of the isolation valves preventing complete closure. This polymer was displaced by nitrogen pressure when the non-return valve was dismantled. There had been no previous problems with polymer formation on this line. |  | EFFECTS ON PEOPLE:Inside the establishment 1 person (the worker who closed the isolation valves) of 5 exposed was injured during the accident. He suffered extensive skin burns to upper part of body and was in hospital for 1 week. Two other workers were slightly affected.Ecological harm - Remarks: In the Original Report there is no evidence of significant ecological harms because the leak was largely contained within the bund walls and the ethylene oxide was washed to drain.Material loss - Remarks: No material losses occurred except the released ethylene oxide.Affected Area: installationAffected Area: establishment | Injuries - 1.00 Establishment Population: 1 |  |  | 1 | [19 empty] | INTERNAL TO THE ESTABLISHMENT:Gas detector alarm sounded and water sprays were activated. Then fire alarm sounded and the on-site fire brigade was called. One worker wearing breathing apparatus applied further closure to isolation valves.EXTERNAL TO THE ESTABLISHMENT:The county fire brigade was called.A worker wearing breathing apparatus applied further closure to isolation valves (code 7999). No off-site emergency measures were necessary (code 7703). No emergency measures are still required, neither on-site nor off-site (code 7703). | On-site systems - drenching systems (water sprays, monitors, etc.); alarms/sirens sounded; internal emergency teams (fire, ambulance, etc.); Off-site external services - external fire-fighting services |  |  |  | Storage tank was emptied. Valves were inspected and all equipment were found to be in good mechanical order.Measures to prevent recurrence: After the accident, the following measures were established: 1- better system for isolation of tank to be introduced; 2- review of pipework at installation to verify if system can be improved.Measures to mitigate consequences: After the accident, it was established that workers should wear appropriate clothing during operations on this tank. Workers should wear appropriate clothing during operations.
000335 | Escape of an excess of phosgene from a batch reactor with aliphatic acid | 1991-07-28 13:00 | 1991-07-28 | Major Accident | - not known / not applicable - | General chemicals manufacture (not otherwise specified int the list) | [6 empty] | 0 | SYSTEM ORIGINATING AND OPERATING CONDITIONS:Phosgenization of an aliphatic acid at about 110°C in a batch reactor at atmospheric pressure.ENVIRONMENTAL AND ATMOSPHERIC CONDITIONS:Sunny (about 30°C). Wind from NorthEast.ACCIDENT CASE HISTORY DESCRIPTION:An aliphatic acid was being phosgenated at about 110°C and atmospheric pressure in a batch reactor. Due to a malfunction of the dosing device, phosgene was fed too fast to the reactor and the amount in excess escaped into the building. This activated the alarm and, following the foreseen emergency procedure, were carried out these actions:1- a wall was erected to separate the reactor from the rest of the building;2- the air in the enclosure was sucked out and washed in an ammonia solution to neutralize phosgene;3- a water curtain to dilute the ammonia/phosgene cloud was used to avoid its dispersion outside the establishment. | Organic chemical industry | The accident occurred during phosgenization of an aliphatic acid at about 110°C in a batch reactor operating at atmospheric pressure in an organic chemical industry. | 1 | [7 empty] | 1 |  | Ammonia - 7664-41-7 - 0.02500 Phosgene - 00075-44-5 - | - Ammonia (C.A.S. CODE: 7664-41-7, E.E.C. CODE: 007-001-00-5): amount involved = 25 kg (0.025&nbsp; tonnes).- Phosgene (C.A.S. CODE: 75-44-5, E.E.C. CODE: 006-002-00-8): amount involved = not known.The total establishment and the potential directly involved inventories of ammonia refer to the amount involved in the accident. No data are available about the amount of phosgene released during the accident. From the Original Report it is not fully clear if ammonia is a starting material or not. | INITIATING EVENT AND CONSEQUENCES:Too fast dosing of phosgene due to measurement error of a dosing device.CAUSES:The accident was caused by the failure of the dosing device of phosgene to the reactor. |  | EFFECTS ON PEOPLE:Inside the establishment 4 people were injured by the toxic release.OTHER:No material losses occurred except the amounts of ammonia and phosgene released during the accident.Ecological harm - Remarks: In the Original Report there is no evidence of significant ecological harms.Disruption of community life: In the Original Report there is no evidence of significant effects outside the establishment because a water curtain to dilute the ammonia/phosgene cloud was used to avoid its dispersion.Affected Area: installationAffected Area: establishment | Injuries - 4.00 Establishment Population: 4 |  |  | 4 | [19 empty] | INTERNAL TO THE ESTABLISHMENT:The escaped phosgene activated an alarm and, following the foreseen emergency procedure, operators carried out these actions:1- a wall was erected to separate the reactor from the rest of the building;2- the air in the enclosure was sucked on and washed in an ammonia solution to neutralize phosgene;3- a water curtain to dilute the ammonia/phosgene cloud was used to avoid its dispersion outside the establishment.No off-site emergency measures were necessary (code 7703). No emergency measures are still required, neither on-site nor off-site (code 7703). | On-site systems - drenching systems (water sprays, monitors, etc.); secondary containment (bunding, catch-pots, etc.); alarms/sirens sounded; internal emergency teams (fire, ambulance, etc.) |  | Decontamination - substance neutralised |  | MEASURES TO PREVENT ANY RECURRENCE OF SIMILAR ACCIDENTS:After the accident it was established to improve the handling of liquid phosgene by use of more recent control devices.
001200 | Accident Rompetrol CT_2 - Fire of hexane in low pressure ethylene polymerization in hexane suspension plant | 2009-11-05 22:30 | 2009-11-06 06:30 | Major Accident | Upper tier | Petrochemical / Oil Refineries |  | 1 |  |  |  |  | 1 | The event took place in the installation for low-pressure ethylene polymerisation in hexane suspension, used to obtain high-density polyethylene. At the time of the event, the following sections were in operation: hexane recuperation/purification, reaction, powder separation/drying, and (in preparation for start-up) the granulation section. During the granulation process, polymer granules are obtained via extrusion of stabilised polymer powder, to prevent its degradation. | S.C. Rompetrol Petrochemicals SRL is located on the Petromidia Năvodari Industrial Platform, Bulevardul Năvodari 215. | Low-pressure polyethylene production installation, polymers section. |  |  | 1 | [7 empty] | Hexane - 64742-49-0 - 1680.00000 | Hexane, non-named substance, highly flammable. | The fire was caused by the accidental entry of hexane along with the polyethylene powder into section 400 (granulation hall) and its ignition as a result of the potential sources in that area (motors, cans, lighting appliances).Accidental entry of hexane, together with the polyethylene powder, into the granulation section, migration of hexane from the storage system inside the hall via leaks in the system (guillotine valves, dynamic equipment seals, flanged joints etc.) and its ignition following contact with one of the aforementioned sources, most likely a vibrating sieve electric motor.The fire erupted amid installation restarting manoeuvres following a stoppage of approximately two weeks due to a lack of utilities.Postponing the stoppage decision in the absence of other technical options for continuing operation, on the basis of a situation which, according to specialists, has not been previously notified in similar installations in Romania or abroad.The staff involved in taking that decision are qualified staff, with appropriate training and with experience in the activity carried out (head of the exchange section, head of the HDPE installation, head of training). |  | Three victims: two deceased, one with burns over approximately 65% of body surface area, subsequently deceased. High-level damage to the structural frame of the granulation tower between levels I-VII, and to the associated technical equipment. |  |  | 3 | [20 empty] | Activating the total emergency shutdown buttons and calling for external emergency services; isolating and restricting the fire, controlling it until all of the hexane/HDPE powder was burnt up; restricting staff access to the affected area. Local emergency intervention until the arrival of specialised services; isolating and monitoring the area while restricting staff access to the area. Firefighters monitoring the area for 15 hours. Stopping operation until the measures provided for were implemented. |  | On-site systems - 6.00 Off-site external services - 12.00 |  |  | Supplementing job descriptions by adding responsibilities related to stopping installations in the event of an emergency and drafting the instruction ‘Responsibilities in the operational control of RP installations’. Retraining staff (work instructions, job descriptions) and verifying the acquired skills. Installing a guillotine valve at the entry to Z 303, necessary because liquid hexane passes through the dispenser even when the dispenser is off; and placing a test spigot near the dispenser. Moving the distribution control system into the Control Centre Room building to optimise process control by the head of the exchange section. Setting up a drainage system at the lowest point of the transport line. Implementing a staff operational readiness programme. Drafting an action plan to raise awareness of safety culture.
001024 | Release of chromic acid and chromium (VI)-containing mixtures | 2011-08-25 01:00 | 2011-08-25 17:00 | Major Accident | Lower tier | Processing of metals using electrolytic or chemical processes | 1 | [5 empty] | 1 | On 25 August 2011 chromic acid was released from a chrome plating bath in an electroplating plant (a stage in the passivation unit). During the night shift from 24 to 25 August 2011, a fresh water inlet hose became disconnected from a hose connection during a trial operation of the plant*. The fresh water escaped unnoticed (estimated flow rate 0.5 l/s) and flooded the process bath. The water-diluted mixture from the process bath first ran into the passivation unit’s collecting basin situated directly beneath the bath and was able to flow out from there unnoticed over an edge. Finally, the mixture escaped into the open via a hall door. *In order to produce high-quality, uniform layers, the temperature in the bath has to be kept constant. Because of this the process bath is cooled. This is done using a titanium cooling coil which is fitted inside the bath and connected to a fresh water supply (in the present case, the municipal mains) via hose connections (inlet and outlet). The heated cooling water is returned to the plant for rinsing purposes. The stop-cock for the fresh water supply is located on the process bath’s operating platform and was opened manually at the beginning of the trial operation. Staff discovered the damage at around 00:45 in the course of a patrol. The fresh water supply was immediately turned off manually. The person in charge, the internal environmental protection officer, the fire brigade, the waste water treatment plant and the police were notified. | Facility for the surface treatment of metals for various components by an electrolytic or chemical process. | - Chromatising stage in the passivation unit- At the time of the incident, the passivation unit was going through a trial operation for individual sample parts. | 1 | [9 empty] | Chromsäure / Chrom(Vl)-oxid - 215-607·8 - |  | The actual cause of the damage was the inlet hose becoming detached at the bath cooling point. It is not clear at the moment why the hose connection became detached. |  | - Soil contamination in the yard where the mixture flowed out of the building. - Contamination of the drainage shafts. Soil contamination of a strip of land along the site opposite and contamination of a drainage shaft on the public highway. | [11 empty] | Other - 0.00 |  | Other - 0.00 |  | 0 |  | response, cleanup, restoration costs - 0.00 |  | 0 |  |  |  | - action by staff in accordance with instructions given by the person in charge of the plant, - prevention of further leakage through the door to the outside by closing the door and retention using absorbent material (rags, etc.), - attempt to seal off/pump out the gullies into IBC containers, - the authorities’ representatives did not agree to reducing the concentration of chromic acid using sodium dithionite, - use of a submersible pump to empty the drainage shafts into IBC containers, - drainage shafts pumped out by vacuum vehicles and neutralisation in the plant’s own waste water treatment facility. - excavation of the contaminated soil material, - the concrete forecourt of the premises was jet-sprayed free of dust, - contamination inside the hall was cleaned away using a wet sweeper, - the drainage shafts were further pumped out. |  | On-site systems - 0.00 Off-site external services - 0.00 |  | Decontamination - 0.00 | - installation of additional overflow protection devices, - installation of an overflow protection device to the active baths in the passivation unit, - installation of a bulkhead for the hall door and the other door, - setting-up of regular patrols, - more intensive training on how to raise the alarm.
000840 | Accident in a process plant for trichloro-trifluoroethane production of an organic chemical industry | 1992-02-01 18:00 | 1992-02-01 | Major Accident | - not known / not applicable - | General chemicals manufacture (not otherwise specified int the list) |  | 1 |  |  |  |  | 1 | The plant was producing trichloro-trifluoroethane (Arcton 113) by reacting carbon tetrachloride with chlorine and anhydrous hydrogen fluoride in presence of a catalyst. Crude gases leaving the reaction section undergo a series of stripping and separation processes to separate the trichloro-trifluoroethane from by-products and unreacted raw materials. The failed pipe was in this downstream part of the plant. The failure occurred 2 hours after the plant start-up.The chronology of the accident was as follows:18:05: the leak was detected by a plant operator and the plant shut-down was initiated;18:10: the chlorine stripper was isolated from the reactor;18:30: the pipe was isolated at the cooler inlet and the fire brigade was called;18:35: water sprays were set up downwind the leak;18:45: an off-site chlorine concentration of 0.5-1.0 ppm was detected;18:50: the major off-site emergency plan was activated;19:30: the emission rate was reduced to half and the source leak was identified;20:30: the works to clamp the hole in the pipe was initiated;21:35: the leak was sealed;21:45: the emergency services were stand down. | organic chemical industry that produces a great variety of products including chlorofluorocarbon solvents | The accident occurred in a process plant (for trichloro-trifluoroethane production) of an organic chemical industry that produces a great variety of products including chlorofluorocarbon solvents. The component involved was a 2" monel pipe connecting the chlorine stripper boiler and the phase separator cooler of the chlorine stripping section downstream the reactors. | 1 | [7 empty] | 1 |  | Trichloro-trifluoroethane [Arcton 113] - 76-13-1 - 1.07000 Hydrogen Fluoride - 7664-39-3 - 1.01200 Hydrogen Chloride - 07647-01-0 - 0.05000 Chlorine - 07782-50-5 - 0.22100 | - Hydrogen Fluoride (C.A.S CODE : 7664-39-3, E.E.C. CODE: 009-002-00-6): mount involved = 1012 kg (1.012 tonnes).- Chlorine (C.A.S. CODE&nbsp; : 7782-50-5, E.E.C. CODE: 017-001-00-7): amount involved = 221 kg (0.221 tonnes).- Hydrogen Chloride (C.A.S. CODE : 7647-01-0, E.E.C. CODE: 017-002-00-2): amount involved = 50 kg (0.05 tonnes).- Trichloro-trifluoroethane [Arcton 113] (C.A.S. CODE: 76-13-1): amount involved = 1070 kg (1.07 tonnes).The total establishment and the potential directly involved inventories of the substances involved refer to the amounts released during the accident. | INITIATING EVENT AND CONSEQUENCES: The failure of the 2" monel pipe connecting the chlorine stripper boiler and the phase separator cooler of the chlorine stripping section allowed the release of liquid/vapour mixture under pressure. The released liquid/vapour mixture was toxic, containing hydrogen fluoride, chlorine, hydrogen chloride and trichloro-trifluoroethane. CAUSES: The 2" monel pipe failed due to internal corrosion. The rate of corrosion was about 3 times that expected but the researches and the trials that have been made have not identified the causes of this behaviour. However, underlying causes should have been inadequate process analysis, pipe design and testing procedures. |  | MATERIAL LOSS:Extensive damage to the instrumentation on the plant due to the corrosive characteristics of the released gases.EFFECTS ON PEOPLE:Inside the establishment 6 (from the Original Report it is not fully clear if 5 or 6 people were injured) people suffered injuries: 2 of them suffered minor gassing, 3 minor hydrogen fluoride burns and 1 banged knee. All were treated at the site medical center. Outside the establishment about 2,500 people, up to 1.5 km from the source of the leak, were confined to their homes for about 2 hours.1 lady who drove through the cloud with a car was reported to the local hospital with minor eyes irritation. 1 pregnant lady was reported to the the hospital because of concern for the baby but no effects were found.COMMUNITY DISRUPTION:About 2,500 people off-site, up to 1.5 km from the source of the leak, were confined to their homes for about 2 hours.MAP OF THE ACCIDENT AREA:The extent of the effects is shown on a map attached to the Original Report. In this map, the points were the chlorine measurements had been carried out are highlighted in yellow.Affected Area: installationAffected Area: establishmentAffected Area: off-site: local | [21 empty] | nearby residences, hotels - About 2,500 people off-site, up to 1.5 km from the source of the leak, were confined to their homes for about 2 hours. |  | INTERNAL TO THE ESTABLISHMENT:The on-site major emergency plan was activated and the plant was shut-down using control systems. The leak section was isolated and the failed pipe was fitted with a temporary patch. The internal emergency teams were activated and water sprays used to knock down vapours and to dilute the spillage (washed to effluent treatment plant). About thirty appliances were deployed during the accident.EXTERNAL TO THE ESTABLISHMENT:The off-site major emergency plan was activated but little action was required as no real off-site effects. Gas detection was carried out in a North East direction from the release point. Approximately 2,500 people were advised to stay in their homes.No emergency measures are still required, neither on-site nor off-site (code 7703).Official action taken - other official action: When the Original Report was prepared, a Prohibition Notice served to prevent the operation of the plant until the investigations have not been completed and any remedial measures (that the investigations showed to be necessary) have fully implemented. In any case, the plant may not operate again because, due to the Montreal Protocol about the ChloroFluoroCarbons, it has to be closed soon. | On-site systems - gas detection, quantification/dispersion prediction; drenching systems (water sprays, monitors, etc.); plant emergency shut-down procedures; internal emergency teams (fire, ambulance, etc.) Off-site external services - external fire-fighting services Sheltering - public alerted directly by emergency services |  | Decontamination - containing spread of substance |  | When the Original Report was prepared, a Prohibition Notice served to prevent the operation of the plant until the investigations have not been completed and any remedial measures (that the investigations showed to be necessary) have fully implemented. In any case, the plant may not operate again because, due to the Montreal Protocol about the ChloroFluoroCarbons, it has to be closed soon.Measures to prevent recurrence: Other similar plants have been checked in order to detect an internal corrosion but none required serious remedial measures. One pipe on another plant had to be monitored regularly for the limited remaining life of the plant itself. Actually, all the "registered" pipework (that is all the pipework where a major accident hazard could be expected), have to be periodically inspected. In future, all the pipework where the consequences of a failure are unacceptable, irrespective of the failure mechanism, will be subjected to inspection procedures.
000196 | Polymerisation in an acrylamide solution storage tank | 2015-07-28 21:26 | 2015-07-28 | Near Miss | Upper tier | Wholesale and retail storage and distribution (excluding LPG) | [5 empty] | 1 | 1 | On 28&nbsp;July&nbsp;2015, there was a temperature increase in a storage tank.At the time of the incident, the tank contained two batches of acrylamide solution (40&nbsp;% acrylamide) and was 70&nbsp;% full.The on-site fire service added 1000&nbsp;kg of 6&nbsp;% copper sulphate solution and 22&nbsp;m3 of water.In order to mix in these two added components, a pump was then used to try and circulate the contents of the tank. Furthermore, the compressed air added via the nozzle ring installed at the base of the tank was increased to over 3&nbsp;m3/h. These measures guaranteed specific maximum temperatures throughout the entire incident.In the lower and middle parts of the tank, the acrylamide solution remained in a liquid state, while in the upper part, for the most part a solid polymer developed. In the following weeks, the tank was drained.Having removed approximately 54&nbsp;t, a circular opening (600&nbsp;mm in diameter) had to be cut in the wall of the tank, above the level of the liquid, in order to continue pumping out the contents of the tank.Once the tank was empty, the inside of the tank and the pipes linked to the tank were cleaned by a specialist firm.Following laboratory testing, the polymer that had developed was transferred to a waste disposal facility and disposed of.An inspection of the inside of the tank by the operator found absolutely no abnormalities.The cut-out circular opening was welded, smoothed and passivated by a specialist firm.On 9&nbsp;September&nbsp;2015, an extraordinary inspection was carried out by an expert. No defects whatsoever were found, and there were no concerns regarding continued use. Safety function:Addition of copper sulphate solution (stabilising agent) to the storage tank. | Storage tank for acrylamide solution | Storage tank for acrylamide solution | 1 | [9 empty] | Acrylamide solution 40% - 78-06-1 - | Acrylamide solution 40% | During dismantling / inspection of the pump by a specialist company, polymerisate was detected in the gap area of the magnetic pot.This polymer could have had an initiating effect for a subsequent tank polymerisation and have its cause in an inadequate liquid filling of this pump region. This, in turn, may have been created in advance by a gas-pulling inlet vortex to the pump during emptying with a low filling level of the tank.In the future, such a phenomenon is avoided by raising the minimum levels in the storage tanks. |  | The on-site fire service was able to prevent a serious hazard. | [23 empty] | Addition of a stabilising agent (copper sulphate solution) to the storage tank before the temperature reached 30&nbsp;°C (activation of the protective system). The fire brigade was alerted and assisted the on-site fire service’s forces in adding the stabilising agent. |  | On-site systems - 0.00 Off-site external services - 0.00 |  |  | - Increase in the storage tanks’ minimum fill levels.- Creation of a work instruction for the on-site fire service (‘Copper sulphate solution and temperature alarm for the acrylamide tank’).
000593 | Fire of methanol originated by the explosion of an empty tank that destroy other two | 1987-05-15 08:00 | 1987-05-15 | Major Accident | - not known / not applicable - | Petrochemical / Oil Refineries | 1 | 1 |  |  |  |  | 2 | ACCIDENT CASE HISTORY DESCRIPTION: Taking also into account witnesses who heard a first big explosion and a few seconds later two other more suffocated explosions, it was deduced that most likely the empty tank No 43 exploded first causing the explosions of tanks No 44 and 45. The explosions of tanks No 44 and 45 were followed by the fire of the contained methanol. Tank No 42 was also partially damaged because of the explosion of the adjacent No 43: it was still emitting hexane vapours during the inspection. Probably the explosion was caused by the ignition of a mixture of residual methanol vapours with air formed during the degassing operations of tank No 43 (it was degassed with air in order to recover nonane). When the explosion occurred, five workers were working on degassing operations: after the accident, three dead bodies had been recovered and another worker was missed (his lifeless body was found a few days later). On the basis of the positions in which their bodies were found, they were presumably on top of the tank No 43, near to an open man-hole. The last worker, heavily injured, had been found in the pump-room and was hospitalized. According to Carmagnani's officials the tank's cleaning was considered a routine operation: depending on the substances to remove, water or air were used for cleaning purposes. In case of purging with water, washing water gathered by a draining system was conveyed to a waste-water treatment plant. In case that two incompatible substances had to be loaded subsequently into the same tank, purging with air was used (air was pumped in the vessel through a man-hole and was discharged from other openings). This situation occurred for tank No 43 because methanol residues were considered incompatible with nonane that had to be stored. All purging operations were normally carried out without neither nitrogen protection nor by monitoring the surrounding environment for the presence of flammable gases. No fixed explosimeter or smoke detectors were installed but the operators could make use of portable explosimeters and personal protection devices (breathing apparatuses, filters, masks). The first aid room was equipped with stretches and medical supplies and fire extinguishers were placed as laid down under the Fire Brigade's Regulations. | The accident occurred in a coastal petrochemical storage installation. The installation was 20 metres far from the rail-way Milano-Ventimiglia and close to a school and other residential buildings. | In the storage plant there were atmospheric tanks of two kinds: a) tanks No 42 and 43, with a parallelepipedal shape, slightly less in capacity than the others and made in steel plate with reinforcing ribs on every side with the roof held up by metal trusses; b) tanks No 44 and 45 (with a volumetric capacity of 3,000 m3 and an operating useful capacity of 2,700 m3 each) that were built more recently, with a carrying structure in reinforced concrete and internally lined to improve their tightness with steel sheeting. Both roof and supporting pillars were also in reinforced concrete lined with steel sheet. All tanks were covered by an earth layer (about 1m thick) and equipped on the roof with vents and man-holes. Tank No 42 contained, in three separate sections, nonane, hexane and xylene. Tank No 43 had previously contained methanol but, when the accident occurred, was practically empty and had to be decontaminated to receive subsequently nonane. Tanks No 44 and 45 were filled with pure methanol. The whole number of workers of the depot was 84, operating in two or, exceptionally, three shifts. When the accident occurred, in the depot were operating 15 people. | 1 |  | 1 |  |  |  | 1 |  | 1 |  | Xylene - 1330-20-7 - Hexane - 110-54-3 - Nonane - 111-84-2 - Methanol - 00067-56-1 - 2317.00000 | - Methanol (C.A.S. CODE: 67-56-1, E.E.C. CODE: 603-001-00-X): amount involved in the explosion = not known.- Methanol (C.A.S. CODE: 67-56-1, E.E.C. CODE: 603-001-00-X): amount involved in the fire = 2137050 kg (2137.05 tonnes) (about 5400 m3, the whole operating capacity of the tanks No 44 and 45 damaged by the explosion in tank No 43).- Nonane (C.A.S. CODE: 111-84-2): amount involved = not known.- Hexane (C.A.S. CODE: 110-54-3): amount involved = not known.- Xylene (C.A.S. CODE: 1330-20-7): amount involved = not known.The total establishment and the potential directly involved inventories of methanol refer to the whole operating useful capacity of tanks No 44 and 45 (about 5,400 m3). No data are available about the amount of the methanol vapours inside the tank No 43 where the explosion occurred. Tank No 42 contained, in three separate sections, nonane, hexane and xylene but no data are available about its volumetric capacity. | INITIATING EVENT AND CONSEQUENCES: The ignition of an explosive methanol vapours/air mixture occurred inside an empty tank likely during degassing operations (the tank was degassed with air in order to recover nonane). CAUSES: The ignition of an explosive methanol vapours/air occurred inside an empty tank likely during degassing operations (the tank was degassed with air in order to recover nonane because it was supposed to be incompatible with methanol). The operation was carried out without neither nitrogen protection nor by monitoring the presence of flammable gases. No fixed explosimeter or smoke detectors were installed but the operators could make use of portable explosimeters and personal protection devices (breathing apparatuses, filters, masks). |  | EFFECTS ON PEOPLE:4 people were killed and 1 injured by the explosion in tank No 43. All of them were working in the coastal depot. Outside the installation were exposed: the students and the personnel of the school 20 metres far from the factory fence and 40 metres from tank No 43; people which were travelling on Milano-Ventimiglia rail-way 20 metres far from tank No 43; people living in the nearby buildings. None of them was injured by the accident.MATERIAL LOSS:The explosion and the following fire caused the destruction of: storage tanks, pipelines, window panes, doors and factory fence.Outside the installation the explosion caused the breakage of the windows and a slight deformation of the doors of the nearby buildings. No data are available about the cost of the damages.ECOLOGICAL HARM:Some trees burned only in the close area around the installation. It is not fully clear if trees were natural or planted. COMMUNITY DISRUPTION:The nearby houses were evacuated. The rail-way Milano-Ventimiglia and the road traffic were halted.MAP OF THE ACCIDENT AREA AND MAX. DENSITY OF POPULATION:The installation was 20 metres far from the rail-way Milano-Ventimiglia and close to a school and other residential buildings.Disruption of community life: The nearby houses were evacuated. The rail-way Milano-Ventimiglia and the road traffic were halted.Affected Area: installationAffected Area: establishmentAffected Area: off-site: localConsequences - Ecological harm - pollution/contamination/damage of: Ecological component: common wild flora/fauna (death or elimination) - Affected 3 | Fatalities - 4.00 Establishment Population: 4 Injuries - 1.00 Establishment Population: 1 |  | 4 | 1 | [6 empty] | Other - trees burned only in the close area around the installation | [10 empty] | nearby residences, hotels - nearby houses were evacuated infrastructure (telecommunication, roads, railways, waterways, air transport etc - road and railway closed |  | INTERNAL TO THE ESTABLISHMENT:The fire brigade intervened using suitable foam. When the Original Report was prepared methanol was maintained under foam until the temperature became low enough to allow its pouring-off in safe conditions.EXTERNAL TO THE ESTABLISHMENT:The nearby houses were evacuated. The rail-way Milano-Ventimiglia and the road traffic were halted.No emergency measures are still required, neither on-site nor off-site (code 7703). | On-site systems - inerting systems (foam, inert gas, etc.); Off-site external services - traffic control; external fire-fighting services Evacuation - all or mostly by personal transport |  |  |  | Measures to prevent recurrence: When the Original Report was prepared the situation was under examination by the competent authorities. It is believed preventive measures will also be taken for similar installations, which may include: 1- the improvement of the internal safety organization; 2- the installation of sensors for monitor the concentration of dangerous substances in the air, connected with alarm systems; 3- setting up of work-permit procedures; 4- the use of well-trained personnel.Measures to mitigate consequences: Locating plants at a safe distance from other activities.
000954 | Ignition of propellant at an aeronautical equipment factory | 2013-12-05 07:45 | 2013-12-05 09:00 | Major Accident | Upper tier | Production, destruction and storage of explosives |  | 1 |  |  |  |  | 1 | In a building of an aeronautical equipment factory classified as 'Seveso higher tier', a block of propellant caught fire at 7.45, during 'demoulding'. This manual operation, which is carried out with three operators, is a finishing stage that consists in removing the blocks of propellant that remain attached to the dies used in propellant manufacture. | The site specialises in manufacturing propulsion elements for ballistic projectiles for civilian and military use. It also manufactures blocks and pellets of propellant used to inflate automobile airbags. | In the facility where the accident occurred, the operator carries out the demoulding of the blocks of propellant attached to the elements of the kernel used for moulding the bodies of the propellants of various types of missiles. |  | 1 | [9 empty] | It is estimated that 350 kg of propellant was involved in the accident (out of a total of 450 kg present). | Several investigations have been carried out in order to determine the cause of the ignition, as well as the stage of operations in question. The propellant is sensitive to electrostatic charges, shocks and friction. No anomalies were detected during the casting that preceded the demoulding operation. | unknown | The three members of staff present in the facility were severely burned. One of them died the following morning of his injuries. The facility in question was seriously damaged and rendered unusable - the light-weight roof was damaged, building blocks collapsed, the main door was blown out, structural steel components and interior equipment were deformed. However, no damage was identified beyond the building itself. | Fatalities - 1.00 Injuries - 2.00 |  | 1 | 2 | [19 empty] | Alerted by the cries of the victims and by several alarms that had been set off from within the facility, the site rescue service arrived immediately and called for assistance from external emergency services. The victims were given first aid and were then transferred to the nearest hospital. The fire was quickly brought under control by the fire fighters. The factory's manufacturing of pyrotechnic substances was stopped, and such activities did not resume until the cause of the accident had been determined. |  | Off-site external services - 0.00 On-site systems - 0.00 |  |  | An incident occurred involving another type of propellant in another building in February 2006. This led to improvements in safety as well as the partial automation of operations. In generalising the feedback, these improvements were applied in a preventive manner to workplaces possessing similar risks, such as that involved in the accident, in order to minimise operators' exposure to the risk of direct contact with pyrotechnic substances. The handling operation that was underway at the moment of the accident was, however, a manual operation.
000041 | Leak of crude oil in a large storage terminal with many tanks | 2005-10-25 18:15 | 2005-10-28 | Major Accident | Upper tier | Petrochemical / Oil Refineries | [6 empty] | 0 | 1.&nbsp;&nbsp;&nbsp; SituationThe storage terminal contains 7 storage tanks in one large bund. The bund is made of earth. The terminal is situated at some distance from the refinery it is connected with.-&nbsp;&nbsp;&nbsp; 4 large crude oil tanks of which 3 are situated in a row and a fourth crude oil tank is situated before the second tank. These storage tanks are identified as D1, D2, D3 and D4;-&nbsp;&nbsp;&nbsp; 2 smaller slop oil tanks, D10 and D11;-&nbsp;&nbsp;&nbsp; a very small crude oil tank D26.The crude oil tanks D1, D2, D3 and D4 have a capacity of 40 000 m3 and the slop oil tanks D10 and D11 have a capacity of 24 000 m3.The crude oil is delivered by pipeline and is pumped by pipeline to the Refinery.On September 12th, 2005 a minor incident occurred at the storage tank D3. During this incident an amount of 35 m3 crude oil leaked from the bottom of the tank. The exact cause of this incident is not yet known. At the moment the major accident occurred with tank D2 cleaning operations for storage tank D3 were just started in order to inspect storage tank D3 and to determine the causes of the incident of September 12th.At the moment the major accident happened the slop oil tank D10 was full, the slop oil tank D11 was empty, the crude oil tank D4 was partially full, the crude oil tank D2 was for 75% full en the tanks D1, D3 en D26 were empty and in revision.2.&nbsp;&nbsp;&nbsp; &nbsp;Chronological description of the accident and the interventionOn October 25, 2005 around 18.15h a major leak at tank D2 was detected. Storage tank D2 contained at that moment almost 33 000 m3 crude oil. Information from the DCS-system situated in the off-sites control room of the refinery indicates that the full inventory of storage tank D2 was released within 10 minutes. Because the contents of the storage tank was released in such a short time, an enormous wave appeared. Due to the amount of crude that was released, the bund was filled ( 40 000 m2 large) with crude up to&nbsp; a height of 1 m. Due to the effect of the crude wave, a small amount of 3 m3 of crude was ejected out of the bund into a nearby creek.After the release the storage tank was leaning forward. It also seamed that the storage tank was sledded of his foundation, although it is not clear if this was a cause or rather a consequence of the incident. Initially the fire brigade started to cover the bund with fire fighting foam to avoid ignition of the crude oil and to reduce the smell. Directly a large amount of fire fighting foam was donated by the Refinery, other (petro)chemical companies and the fire brigade to cover the very large bund area with foam.&nbsp; Due to the very strong wind that evening and the use of different types of fire fighting foam they did not succeeded to cover the whole bund with foam. Especially the inner part of the large bund (where al the piping and valves are situated) stayed even after several hours uncovered. On the other hand the strong wind had the advantage that no explosive atmosphere was formed above the spill.The contents of the slop oil tank D10 and the crude oil tank D4 was immediatly pumped to storage tanks situated at the refinery itself. The contents of the bund is firstly pumped to the slop oil tank D11. In order to fill the slop oil tank D10 and de crude oil tank D4 with the product in the bund, some manual valves had to be handled. Because of the presence of piping, valves and walking platforms in the bund, is was not possible to reach the valves by boat. Therefore two operators (fully protected with chemical overalls and breathing apparatus) have walked through the crude and manipulated the valves.During the next two days the mixture of crude oil, fire fighting foam and water was pumped to the storage tanks D10 and D4. This was done at a velocity of 900 m3 an hour. Afterwards a part of this mixture was send to storage tanks at the refinery. In the afternoon of October 27th , 2005 the bund was mostly empty, except of some smaller pools of crude oil. These pools were removed by vacuum cleaning trucks.On October 28th, 2005 the intervention was finished and the cleaning up of the terminal could start. 3.&nbsp;&nbsp;&nbsp; CommentsThe storage tank D2 was built in 1970. At that moment the storage terminal belonged to XX. It was sold in 1990 to the Refinery. At that moment all the tanks were inspected and repaired if necessary. This was also the case for storage tank D2. The inspection before the tank D2 was used again was done in 1991. From 1994 until now each 3 years an external inspection was performed. These inspections showed almost no remarks. Next year a total revision of the storage tank was planned. Every three years setting measurements of the storage tanks were carried out. The last measurements were done in 2004. These measurements showed no anomalies.At this moment the cause of this major accident is not yet know. There are some indications that a subsidence (movement of the soil) could have caused this accident, because one month before this accident the crude oil tank D3 also had a leak. More investigation on both tanks is necessary to know if both accidents are related with each other.Two days after the accident, the bund was nearly empty. At that moment it was clearly visible that a part of the foundation of storage tank D2 had disappeared. Parts of the foundation were found in the bund over a distance of 20 to 30 m. An important concern after the accident is the stability of all storage tanks at the storage terminal at the left bank. For the moment each day setting measurements are performed. To reduce the risk of another release, most part of the contents of the storage tanks D4, D10 and D11 are pumped to the refinery where it was shipped to Rotterdam. Afterwards these tanks were partially filled with water in order to let the roof float.For the moment the terminal only contains sludge. This sludge is present in the storage tanks D4, D10, D11 and D2.After the accident the company organized already 8 inspections with the authorities in order to discuss al measures they are taking concerning safety and environment. Also a public hearing for the neighbourhood was organized.4.&nbsp;&nbsp;&nbsp; Clean-up operationsThe Refinery has set up a project group in order to make the terminal safe and start the cleaning of the terminal.In order to reduce the smell in the neighbourhood. The bund area is covered with sand, except the zone in front of the storage tank D2. Because the tank is leaning forward, it was not safe to enter the bund and in that area a lot of sludge was still present. This sludge containing a lot of sand is very viscous and has an average depth of 1 m.From November 6th, 2005 the storage tank D2 is stabilized by 4 mayor cranes. These cranes that can support the total mass of the storage tank are placed on a service way just outside the bund.After the stabilisation of the storage tank D2, two manholes of the storage tank were opened. Measurements indicated that the atmosphere in the storage tank was not explosive. They also saw that the floating roof had properly landed on his supports (legs). Nevertheless the company does not want operators to enter the storage tank to remove the sludge. For that reason they have ordered a robot to suck the sludge out of the storage tank.In the next week a profound investigation of the soil will start. Firstly drillings until a depth of 2 to 3 m will be performed to measure the soil contamination. Afterwards drilling until a depth of 25 to 30 m will be performed to measure the stability of the soil at the terminal and in the surroundings. | Storage terminal contains 7 storage tanks | Large crude oil storage tank | 1 | [9 empty] | Crude oil - 8002-05-9 - 35000.00000 | Crude Oil 33.000 m3 (ca. 26.000 tonnes) spilled from one tank CAS nr 8002-05-9, Einecs nr 232-298-5 given by the company, in fact it was a blend of multiple crudes Total storage capacity of depot: 180,000 tonnes of crude oil, about 56,000 tonnes were present at the time of the accident | A circumferential fissure in the bottom plate has been observed after cleaning. This fissure has a length of about 10 m and is situated at about 2 m from the tank wall. Samples of the bottom plate have been taken for further investigation. |  | Soil contamination. Smell complaints in a large area. | [12 empty] | Other - Ecological component: common wild flora/fauna (death or elimination) - Affected | [10 empty] | Covering spill with foam clean up of spill | On-site systems - inerting systems (foam, inert gas, etc.); Off-site external services - external fire-fighting services |  | Decontamination - containing spread of substance Restoration - contaminated area cleaned Other - environmental monitoring |  | 6.1. Detection of the problemJust as for each process equipment with risks for major accidents, the phenomena which can lead to a degradation of the containment, in this case the storage tank, should be identified and analysed.This accident indicates the possible risks as a consequence of the presence of non mixable phases which can settle out. An investigation of the possible presence of such phases should form a part of the identification of possible corrosive phenomena. If necessary chemical analyses should be performed to determine the corrosive behaviour of these phases (chemical composition, pH,#).This incident further shows that in the bottom of storage tanks gutters can be formed. In those gutters corrosive products can accumulate, what can result in local, uniform corrosion. In the case water and/or other corrosive products can induce corrosion of the tank bottom, it should be investigated if there is also a problem of gutter forming in the bottom.Gutter forming in the bottom of storage tanks is induced by a combination of the size of the storage tank, the local compressibility of the foundation and a relative elastic underground. The gutters are not always visible by the eye. They can be mapped by performing a topographic investigation. The topographic maps are achieved by a surveyor who measures the bottom of the storage tank with a laser.The local uniform corrosion which is a consequence of the gutter forming is not easily detected. The local reduction of the thickness of the bottom plate can be overlooked if ultrasonic thickness measurements are only performed on a cross banded pattern. If the risk of local corrosion due to gutter forming in the bottom exists, suitable techniques should be used to investigate the bottom plates. These techniques are described below.6.2. Possible solutionsIf local, uniform corrosion induced by gutter forming is a problem, the company should take suitable measures to avoid a loss of containment as a consequence of the corrosion. In the next paragraph some different possible measures are listed according to the place they take in the prevention hierarchy. In function of the specific situation it can be necessary to take multiple measures, if necessary completed with additional measures which are not described here.1.&nbsp;&nbsp;&nbsp; Avoiding or limiting the presence of corrosive products that can settle out.2.&nbsp;&nbsp;&nbsp; Avoid that products settle out (mixing the different phases)Mixing of the products in the storage tank can avoid or limit that insoluble phases settle out. To achieve good results the effectiveness of the mixing is important.3.&nbsp;&nbsp;&nbsp; Removing of settled out productsIt has to be assured by a procedure that settled out products are periodically removed. But note that the draining of settled out products does not guarantee that settlements are removed out of gutters in the bottom.&nbsp;&nbsp;&nbsp; 4.&nbsp;&nbsp;&nbsp; Avoiding the formation of gutters in the bottomExisting storage tanks can be lifted up and the foundation underneath can be restored. In this case it must be kept in mind that by performing a hydrostatic test it is possible that new settlements can take place. For existing tanks there is also the possibility to analyse the foundation and the underground under the storage tanks in order to gather enough information to perform calculations. These calculations can indicate if the risk of gutter forming exists or not. For new storage tanks a detailed calculations of the foundations can be performed during the design phase to reduce the risk of gutter formation.5.&nbsp;&nbsp;&nbsp; LiningA lining is applied on the tank bottom and the first shell course. A lining which is well attached will largely reduce the corrosion velocity. A badly adjusted lining will still reduce the uniform corrosion but will promote pitting corrosion underneath the lining. A good attachment of a lining depends on a lot of parameters such as moisture, temperature, kind of lining, not stepping on a not fully hardened layer,#.&nbsp; To achieve guarantee about the thickness of the lining and the attachment of the lining it is necessary to perform measurements on the thickness of the different layers, to perform a conductivity test and to perform a non porosity test. The code API 652 "Linings of aboveground petroleum storage tank bottoms" describes the advantages and disadvantages of different kind of linings.6.&nbsp;&nbsp;&nbsp; Planning of internal inspections based on the corrosion velocityThe intervals between internal inspections have to be defined based on the estimated corrosion velocity. This is a general principle that can be found in de API 653 standard "Tank Inspection, Repair, Alteration and Reconstruction". Normally the corrosion velocity of the bottom plates is the most important one. In the case of major local corrosion, it will be this higher, local corrosion velocity which is determinative for the inspection interval.The internal corrosion velocity can be determined by analysing the settled out products. Based on graphics which indicate the overall corrosion velocity of the construction material as a function of the corrosive character of these residues (e.g. pH-measurement), the corrosion velocity can be estimated. Based on the corrosion velocity it can be determined how long the storage tank can be safely used before a next internal inspection is necessary. API 653 describes what minimum plate thicknesses have to be measured to use a storage tank safely. If it is expected that large differences can occur in the chemical composition and the properties of the residues, these analyses and the calculation of the inspection interval must be periodically repeated. The analysis of the bottom products can be used to trace other corrosion phenomena (e.g. bacteriological corrosion).&nbsp; 7.&nbsp;&nbsp;&nbsp; Adapted internal inspection techniquesInternal inspections in which case ultrasonic thickness measurements are only performed in a cross banded pattern (just to achieve a general impression of the thickness of the bottom of the storage tank) are not sufficient to trace local, uniform corrosion.In order to achieve an entire image of all changes in the thickness of the bottom of a storage tank the bottom must be totally scanned. Floor scans are very useful to measure sudden volume changes in the floor (e.g. pitting corrosion). They can however also be used to trace gradual changes in the thickness of the bottom plates. To guarantee that a floor scan generates accurate information on the state of the entire bottom of the storage tank, certain conditions have to be satisfied.It must be checked if the presence of a lining has an influence on the results of the floor scan.Before the inspection is must be clearly discussed with the performers in which state the storage tank must be presented to achieve good measurements. In some cases the entire bottom of the storage tank must be sand blasted before measurements can be performed. In this case it is necessary to discuss the criteria for the sand blasting in advance. It is also favourable that the contractor who will perform the floor scan inspects the cleaning conditions of the bottom plates.The signal that is generated by the floor scanning apparatus can suffer from drift. This phenomenon is not necessarily a problem if the floor scanning is used to detect pitting corrosion. The moment pitting corrosion is detected, the signal changes so much that even with some drift on the signal, the pitting corrosion is detected. The drift on the electric signal has however a much larger impact when floor scanning is used to detect gradual changes in the bottom floor. To solve this problem it is useful to perform a few ultrasonic thickness measurements on each bottom plate. The signal from the floor scanning apparatus can be gauged for each bottom plate in order to achieve accurate measurements on gradual changes in the bottom thickness.8.&nbsp;&nbsp;&nbsp; Additional external inspection techniquesIn addition to the above described internal inspections, intermediate external inspections can be performed in order to gather additional information on the corrosion status of the storage tanks. These inspection techniques, which can be applied when the storage tanks are in duty, are especially useful when there is large uncertainty on the corrosion phenomena and/or on the corrosion velocity.A first technique uses acoustic emission measurements. Microphones are placed on the shell of the storage tank to receive sound waves coming out of the tank. Each sound wave is stored and the source of the noise is calculated by software. The sounds that can be associated with a general corrosion activity have a very high frequency. The data are processed in order to map the places where corrosion activity is found and to determine the density of the corrosion activity. The technique makes it also possible to determine different grades of corrosion activity, going from grade A (very small) to grade E(high corrosion activity). As a function of the established corrosion activity it can be decided to perform immediately an internal inspection on the storage tank (in case of grade E), to reschedule the next internal inspection to an earlier date or to repeat the acoustic emission measurements after a certain period.The acoustic emission technique also allows to detect leaks. These leaks are detected at other frequencies than the frequencies at which the general corrosion activity is detected. This technique makes it possible to detect small perforations in the tank bottom.Another technique to achieve an indication of certain corrosion phenomena is "long range ultrasonics". This technique admits to achieve a qualitative image of the status of the annular bottom plates (not from the entire tank bottom) by using guided waves.These external inspection techniques do not gather (quantitative) information about the corrosion velocity and can't be used to enlarge the inspection interval that is based on the corrosion velocity.9.&nbsp;&nbsp;&nbsp; Applying leak detection techniquesSeveral techniques can be applied to detect a leak in the bottom of a storage tank while the storage tank is in duty.A possible leak detection technique exists of cables placed in the underground at fixed distances. The conductivity of these cables changes if a product is detected in the underground.Larger leaks can be detected by looking for abnormal deviations in the fluid level in the storage tank. If a continuous level measurement is installed on the storage tank, it is possible to install an extra alarm in the control program. The alarm is generated when the fluid level decreases when there are no pumping activities out of the storage tank.
000674 | Release of formaldehyde solution in a storage tank facility | 1996-09-18 11:40 | 1996-09-18 | Major Accident | - not known / not applicable - | Wholesale and retail storage and distribution (excluding LPG) | [6 empty] | 0 | Release of formaldehyde solution in a storage tank facility | not given | Storage tank facility for the production of synthetic resins&nbsp; | 1 | [7 empty] | 1 |  | Formaldehyde - 50-00-0 - | Formaldehyde (C.A.S. No: 50-00-0), amount involved: approx. 200 kg (0.2 tonnes). | Two storage tanks were identified as probable sources of the formaldehyde release |  | The death of a large quantity of fish (water pollution) occurred in the receiving water-course (on 15 km of length), in addition the communal sewage treatment plant was damaged. | [12 empty] | Other - The death of a large quantity of fish (water pollution) occurred in the receiving water-course (on 15 km of length) | [10 empty] | The on-site fire-brigade intercepted (collected) the released formaldehyde solution in a retention pond and then closed the line of condensate with a gate (stopper, slide). All valves for the heating of the raw material tank were shut down electrically. | On-site systems - fire services, electrical shutdown of valves |  |  |  | not given
000699 | Release of liquid chlorine at a filling station for tank wagons | 1998-09-30 | 1998-09-30 | Major Accident | - not known / not applicable - | General chemicals manufacture (not otherwise specified int the list) |  | 1 |  |  |  |  | 1 | Liquid chlorine release at a filling station for tank wagons | not given | filling station for tank wagons&nbsp; | 1 | [7 empty] | 1 |  | Chlorine - 7782-50-5 - | Chlorine (C.A.S. No: 7782-50-5 ) | Human error (operating error)A release of liquid chlorine occurred due to an incorrect operation of a liquid chlorine valve on a tank wagon.The liquid chlorine spill was discovered, and the wagon emergency stop valve was immediately manually re-closed.The installation's personnel were unable to start-up the safety procedures (opening of the vapour exhauster, water sprinkling) which have to be started manually, because of the chlorine being released and the need to leave the unsafe area. The doors of the filling station building were still open, because the tightness control, which according to the standard procedure must be carried out with chlorine gas originating from the storage tank, had not yet been performed.Cause: Because of the incorrect operation, the liquid chlorine valve was erroneously activated too early. The resulting pressure surge in the filling pipeline (the connecting valve between the filling pipeline and the storage tank was still shut), caused the failure of the gasket on the slip-on connecting flange between the tank wagon and the filling pipeline, which led to the liquid chlorine spill. |  | This incident caused a slight poisoning of 28 persons, of whom 26 were briefly treated as in-patients in a hospital, mainly on account of the necessity of observation. | [23 empty] | The personnel of the installation were warned, and the fire brigade, the on-site emergency response service and the authorities were alerted. About 30-40 staff members of the establishment and employees of other companies were evacuated. | On-site systems - on-site emergency response service, alarms Off-site external services - fire brigade Evacuation - 30-40 staff members of the establishment and employees of other companies were evacuated. |  |  |  | Technical changes are still being worked out, with the support of specialists from the chlorine provider company.
000561 | Total burn of a factory packing and storing swimming pool and water treatment chemicals and river contamination | 2006-09-04 10:15 | 2006-09-05 17:00 | Major Accident | Lower tier | General chemicals manufacture (not otherwise specified int the list) | 1 | [5 empty] | 1 | A factory unit packing and storing swimming pool and water treatment chemicals was totally destroyed by fire with resulting water course contamination and large smoke plume. Almost total loss of chemical inventory well in excess of 5% of the notifiable categories of substances. | A fire started within the factory which was divided into two sections, one for storage of finished goods and the other for production.&nbsp; | The fire started in the production area at the back of the factory unit.&nbsp; A 1 tonne bulk bag of sodium dichloroisocyanurate dihydrate was being emptied by closed screw conveyor from ground level to holding hoppers at mezzanine floor level.&nbsp; The chemical was then used to fill small plastic containers, under gravity, for retail. The electric motor driving the screw conveyor was located above the holding hoppers. The equipment had been running for about an hour, and was left running while the operators went on a break, as it had automatic level switches which would switch off the auger when the hoppers were full. Witnesses report smoke seen rising from the auger tube of the screw conveyor.&nbsp; The fire alarm was raised and the factory unit was evacuated immediately without incident.&nbsp; The Fire Service arrived on site following an automatic alarm and were about to investigate the source of white smoke when the colour of smoke changed, followed very quickly by a fireball (20m height).&nbsp; Further fire tenders were called to the site and the fire was contained within the factory building although the fire service did not try to extinguish it. The factory unit was completely gutted by the fire. Due to the speed of development of the fire, chemicals (with a ph of 1) entered the River Colne water course following the rupture of IBC containers before emergency bunds were in place. |  |  |  | 1 |  |  | 1 |  |  |  | Trichloroisocyanuric acid - 87-90-1 - Sodium dichloroisocyanurate dihydrate (Troclosene sodium) - 51580-86-0 - Calcium hypochlorite - 7778-54-3 - | Sodium dichloroisocyanurate dihydrate (Troclosene sodium) CAS no. 51580-86-0 - 20 tonnes (R50) (fire source)Calcium hypochlorite CAS no. 007778-54-3 - 36 tonnes (oxidising)Trichloroisocyanuric acid CAS no. 000087-90-1 - 21 tonnes (R50)A large number of other substances of various hazard classifications and quantities were lost. A full inventory is available if required.The site was notified due to the aggregation of oxidising substances. | The fire appears to have started inside the polypropylene tube of the conveyor, probably due to the unintentional mechanical heating (for reasons unknown) of the sodium dichloroisocyanurate dihydrate until it reached thermal decomposition temperature.&nbsp; This may have been significantly lower than the 240oC temperature stated on the safety data sheet, as this is for a &lt;5mg sample and other experimental work has identified 45Kg can decompose at 65oC.&nbsp; Once at decomposition temperature, the chemical, which is an oxidiser, is self-reactive and generates heat.&nbsp; The polypropylene tube would have been heated until it started to deform and melt, mixing plastic with the oxidiser, leading to flaming combustion of the plastic. No forensic evidence has been available to identify with certainty the method of rapid fire spread or cause of fireball as yet.&nbsp; IBCs of hydrochloric acid and other chemicals, which were stored in the yard area immediately adjacent to the factory building, were damaged by the fire and released their contents, which may have been one of the sources of watercourse contamination. |  | No significant human injury was reported, although there were some reports of minor respiratory irritation.Pollution of the River Colne was classed by the Environment Agency as Category 1 under their Common Incident Classification Scheme. More than 2500 fish were killed over a 6km stretch of the river.&nbsp; It is estimated that the river will take 4 to 7 years to return to pre-incident condition.&nbsp; The factory unit involved in the incident was completely destroyed, but there was only minor material loss to neighbouring premises. Various parked vehicles were damaged and one commercial mini bus was destroyed.Businesses were disrupted at other units on the industrial estate, with access being unavailable for approximately 48 hours.The A40 trunk road was closed for 24 hours due to the smoke plume blowing directly across the road.&nbsp; Access to Andoversford village was also disrupted for 24 hours. | [12 empty] | freshwater: river - More than 2500 fish were killed over a 6km stretch of the river | [8 empty] | nearby factories, officies, small shops - Businesses were disrupted at other units on the industrial estate, with access being unavailable for approximately 48 hours. infrastructure (telecommunication, roads, railways, waterways, air transport etc - A40 trunk road was closed for 24 hours |  | The fire alarm was raised by a manual break glass alarm within the building, linked directly to the Fire Service control centre.&nbsp; The Fire Service responded initially with one tender but then upgraded the incident with more than 15 appliances attending.Approximately 25 people were evacuated from the factory unit immediately, going to the assembly point. Other factory units on the estate were evacuated by the emergency services.The first fire officer attending the scene was given emergency information by the company immediately on arrival on site.The Fire Service put emergency bunds and drain bungs in place as they dealt with the incident.Various outfalls from the drainage system were identified as the incident progressed, and these were blocked by the Environment Agency emergency response team.&nbsp; Chemicals were pumped out of various interception tanks in the drainage system.The Company appointed specialist decontamination specialists to clear the contamination held within the bunded area, and to remove the risk of rain run off adding to the pollution risk. | On-site systems - fire alarm Off-site external services - fire services Evacuation - 25 evacuated from factory unit |  |  |  | Mitigation measures to prevent the run off into watercourses appear to have been inadequate. The Company were unaware of the full layout of the drainage system and how their inventory could get into the watercourse.The UN classification of the sodium dichloroisocyanurate dihydrate does not appear to give an accurate description of the reactive nature of the chemical and possible hazardous conditions.&nbsp; Under the classification system it is only because it has oxidising properties that it is not classified as a Division 4.1 self-reactive.&nbsp; If it were classified as a self-reactive it would be limited to transport in packages of 50kg or under, rather than be available as it is in 1000kg FIBC 'big bags.'
000247 | Cloud blast of solvent vapors vented from a reactor's manway due to a runaway reaction for insufficient cooling | 2007-01-31 | 2007-01-31 | Other Event | - not known / not applicable - | General chemicals manufacture (not otherwise specified int the list) |  | 1 |  | 1 |  |  | 2 | The company manufactured a variety of powder coating and paint additives by polymerizing acrylic monomers in a 1500 gallon reactor.The company had received an order for slightly more of an additive than the normal-sized recipe would produce. Plant managers scaled up the recipe to produce the required larger amount of polymer, and added all of the additional monomer needed into the initial charge to the reactor. This more than doubled the rate of energy release in the reactor, exceeding the cooling capacity of the reactor condenser and causing a runaway reaction. The reactor pressure increased rapidly. Solvent vapors vented from the reactor's manway, forming a flammable cloud inside the building. The vapors found an ignition source, and the resulting explosion killed 1 worker and injured 14. The blast destroyed the facility and damaged off-site structures.The accident has been investigated by the US Chemical Safety Board. | The reactor was located in a manufacturing area adjacent to the warehouse. | Polymerization was performed in a 1500 gallon reactor, rated at 75 psig maximum operating pressure and designated as reactor M1. | [11 empty] | acrylic monomer (CAS Number: EDF-330) and solvents | On the day of the accident, a modification in the production recipe was introduced in order to produce approximately 12% more of the final product obtained from a normal batch. The plant superintendent determined the quantities of solvent, monomer and initiator needed for the reaction, which initially was not particularly vigorous. Several minutes later, the senior operator heard a loud hissing and saw vapor venting from the reactor manway, which forced him out of the building. He returned with a respirator and was able to start emergency cooling water flow to the jacket. However, the building exploded 30 seconds after he left.Investigations after the accident revealed that there were several causes that led to the runaway reaction.- The company did not perform hazard identification of their processes. No formal hazard review had been conducted to address what could go wrong during reactor operations. The company had minimal safety information on its polymerization processes, even though this was the core of its manufacturing business. Product formulations were optimized to meet customer specifications. However, reaction characterization and calorimetry were not performed to establish process equipment performance requirements. Indeed, calorimetry experiments performed after the accident proved that the modifications on the recipe generated a heat output that was 2.3 times that of the original recipe, clearly exceeding the heat removal capacity of the condenser and the emergency jacket cooling of the reactor.- When scaling-up new products from the laboratory, previous plant managers had typically estimated initial production batch sizes based on past experience, or with simple trial-and-error systems. Batch quantities were gradually increased until the sight glass in the condensate return line showed that the condenser was too close to flooding, or that another performance limit, like the reactor pressure increase, was being approached. The condenser's cooling capacity was not documented, nor could the cooling load be determined with the available instrumentation. As a result, information essential to the safe operation of the reactor was not available.- Most of the management and operations personnel had been on the job less than one year (in some cases much less) and lacked previous polymer manufacturing experience. Personnel, including site managers, were thus poorly prepared to recognize potentially hazardous changes to product recipes, or to respond to an incipient runaway reaction. Additionally, the company had no chemical or other engineer on staff, and none had been contracted to evaluate the hazards associated with reactive operations at the site.- Based on the accident investigation, it turned out that the employees and managers had little or no understanding of reactive hazards. They had not been trained on, and did not understand, the safety margin of safety needed or available in their polymerization operations. Furthermore, they had little knowledge of the sensitivity of the reactor to changes in product recipes, batch sizes or reaction conditions.- The company relied primarily on a procedural safeguard to prevent loss of reactor control: the batch sheet, which was used as an operating procedure at the site. But additional process safeguards, necessary when coping with the effects of runaway reactions, where totally missing in the reactor set-up. Examples of systems that could have helped to prevent or mitigate the accident are:&nbsp;&nbsp;&nbsp;&nbsp; - high pressure alarm systems.&nbsp;&nbsp;&nbsp;&nbsp; - automatic emergency cooling water to the reactor jacket.&nbsp;&nbsp;&nbsp;&nbsp; - automatic shut-off of initiator feed.&nbsp;&nbsp;&nbsp;&nbsp; - automatic injection of "short stop" solution to stop the polymerization reaction.&nbsp;&nbsp;&nbsp;&nbsp; - automatic venting or dumping of the reactor to a safe location.- After the investigation of the accident, it was found that operators used to open the reactor manway after every batch cycle to clean the reactor. Long standing practice at the facility was to then close the manway and secure it using only 4 of the 18 clamps specified by the manufacturer. The risk posed by this practice had not been recognized because the reactor normally ran at near-atmospheric pressure, for which four clamps were thought to be adequate. Under this situation, it was estimated that the manway began to leak flammable solvent vapors when the reactor pressure reached approximately 23 psig, well below the reactor's maximum allowable working pressure of 75 psig.- The design of the tubular heat exchanger used as a condenser made it difficult to remove for inspection or cleaning. Inspection of this equipment after the accident showed that it was badly fouled, likely reducing the condenser capacity at least 25 per cent. The company had no program to systematically monitor and control water side fouling, and it was found that there was not any inspection&nbsp; or cleaning process to remove the scale, rust and sediment accumulated on the tube during 30 years of service. |  | 1 opeartor was killed and 14 were injuredThe blast destroyed the facility and damaged off-site structures.The fires following the explosion generated thick smoke, and local residents were asked to shelter in-place for several hours. The fires were extinguished the next day. | Fatalities - 1.00 1 operator Injuries - 14.00 14 injured |  | 1 | 14 | [17 empty] | nearby residences, hotels - residents warned to stay indoors for several hours |  | During this incident, none of the production employees evacuated to a safe location. At the time of the explosion, 6 employees, including the manager and superintendent, gathered outside a doorway on the upper level while a seventh was on the lower level by the lab. The employee on the lower level was killed, while those outside the doorway were injured, two of them seriously.The company was unprepared for an emergency. Specifically:- The Emergency Action Plan did not list events or describe situations that might necessitate a plant evacuation.- Operating procedure did not specify employees' actions in the event of a chemical release or loss of reactor control.- Employees were not trained on the Emergency Action Plan and evacuation drills were not conducted.- The facility was not equipped with an emergency alarm system.The Department of Public Safety responded rapidly and called in mutual aid support from County and nearby municipalities. Employees and Public Safety officers assisted injured employees.The fires following the explosion generated thick smoke, and local residents were asked to shelter in-place for several hours. The fires were extinguished the next day. |  |  |  |  | This incident provides important lessons for manufacturers with operations involving reactive chemistryIDENTIFY AND CONTROL REACTIVE HAZARDSManufacturers should take a comprehensive approach, and:- Identify and characterize reactive hazards.- Systematically evaluate what can go wrong, including mis-charging of reagents, loss of cooling, instrument malfunction, and other credible failure scenarios.- Implement, document, and maintain adequate safeguards against identified failure scenarios. Multiple, independent safeguards may be needed to reliably ensure the safety of the reactive process.CONTROL CHANGEChemical manufacturers and others with reactive chemistry operations should control changes to batch recipes, including key operating conditions, such as:- The quantities, proportions and sequencing of reactor feeds.- Reaction temperature.- Conditions that could cause initiator or monomer accumulation.- Conditions that could affect the deactivation of monomer inhibitors or stabilizers.MAINTAIN PROCESS EQUIPMENT CAPABILITYManufacturers with reactive chemistry operations should:- Document the perfromance requirements and capabilities of process equipment, such as the reactor condenser at the installation where the accident took place.- Periodically inspect and service process equipment, including the water side of the heat exchangers, to maintain appropriate safety margins.TRAIN PERSONNEL ON HAZARDS PROCEDURESManufacturers should ensure that worker training includes:- The nature of the reactive hazards, including process safety margins.- Operating procedures, including appropriate cautions and warnings, the consequences of deviations, recognition of deviations and abnormal operations, and the appropriate responses to control or mitigate the effects.PREPARE FOR EMERGENCIESManufacturers should:- Implement an effective emergency plan.- Train employees on the plan.- Install an evacuation alarm system that is audible and/or visible throughout the facility.- Conduct regular exercises to help ensure rapid evacuation to a safe location in an emergency.- Coordinate their emergency planning with offsite response organizations and the Local Emergency Planning Committee.
000628 | Accident occurred during the installation of a shut-off plate in a 3200mm pipeline containing blast furnace gas | 2006-04-18 16:30 | 2006-04-18 16:45 | Major Accident | Upper tier | Processing of metals |  | 1 |  |  |  |  | 1 | The event occurred during the installation of a shut-off plate in a 3200mm pipeline containing blast furnace gas. The pipeline concerned was leaking blast furnace gas although the gate valve was shut. The working permit foresaw the use of self respirators as protective equipment. During the shut-off plate installation the team foreman from a contracting company lost consciousness and fell on the ground. Two more workers were affected taking off their self respirator masks during the intent to help the foremen. A fourth worker employed by ILVA was affected when he rushed from the ground floor to give assistance. The team foremen died during the transport to the hospital, while the two other workers and the employee of ILVA were hospitalised and dismissed after a few days following treatment in a hyperbaric chamber.The accident is notified to the European Commission, due to the one fatality occurred, applying annex VI point 2 of the Seveso II Directive. | not given | The blast furnace gas is extracted and transferred by the blast furnace gas pipeline system to the electric power station and the coke ovens and employed as combustible. The pipeline tract affected by the accident is the main blast furnace gas distribution manifold to the coke ovens. The gate valve affected by the accident (VS16) is equipped with a gate with a nominal diameter of 3200 mm and a motorised shutoff control. It was foreseen to install a 32000 mm shut-off plate downstream of the gate valve in order to asecure the down stream manifold tract. | 1 |  | 1 | 1 |  |  |  |  | 1 |  | petroleum gases, liquid; petroleum gas (liquefied extremely flammable gas) - 68476-85-7 - 02. TOXIC - - 156.00000 oxygen - 07782-44-7 - | The blast furnace gas is composed by 25% CO, 20% CO2, 5% hydrogen, 50% nitrogen. The amount of gas leaked from the gate valve has not been determined. Concentration measurement of CO content in the atmosphere in vicinity of the leakage point by ILVA technicians of the Prevention and Protection Service indicated CO concentrations of 2000 ppm (instrumental measurement limit) at 1 m distance from the flange and of approx. 200 ppm at 3 m distance.The substances/compounds, classified as toxic, are composed by the following substances:Blasting furnace gas (obtained during the production of cast iron) (155,6 t), Coke Gas (process mixture produced in the cokery) (51.8 t); Oil &amp; Gas (OG) recovered from the steel works) (180,5 t).The blast furnace gas is composed by 25% CO, 20% CO2, 5% hydrogen, 50% nitrogen.The amount of gas leaked from the gate valve is unknown because it has not been determined.The potential amount released was estimated such to determine a concentration in the atmosphere above the toxicity threshold limit, therefore according to the working permit the use of self-respirators was mandatory. Concentration measurement of CO content in the atmosphere in vicinity of the leakage point by ILVA technicians of the Prevention and Protection Service showed CO concentrations of 2000 ppm (above the instrument scale measurement limit) at 1 m distance from the flange and of approx. 200 ppm at 3 m distance. | The analysis of the official expert report has shown that the decease occurred due to CO intoxication, the CO was contained in the blast furnace gas. According to the technical expert report, the cause of the decease is attributed to an improper use of the self respirator mask. Further there deficiencies in the training programs for the personnel have been identified.The analysis of the accident causes as described above was deduced from the documentation provided by ILVA and from the technical consultancy report requested by the Attorney-General's Office during the legal proceedings in course in date 14/3/2007.In particular the conclusions of the technical consultancy report state that the fatal accident occurred because the victim had not been involved in an effective training and information process -on the presence of CO in the working area, -on the noxious effects of such gas if inhaled even for a very short period of time, and - on the crucial requirement to wear permanently personal protective equipment. This crucial requirement has not been respected by the worker during the operation, who several times removed his respirator mask to communicate over the phone. The behaviour of the worker is an infringement of the existing national norms D.LGs 629/94 and successive amendments and integrations, concerning art. 4,21 and 22. | Yes | The accident caused the death of one worker employed by a contracting company, the hospitalisation of two workers from another contracting company and of a worker employed by ILVA.The event did not cause material damage onsite nor offsite.Community Disruption - Remarks:The event caused a relevant coverage by the local and national press. The workers of ILVA went on strike from 23 hrs on 18/4/2006 to 7 hrs on 20/04/2006 | Fatalities - 1.00 Establishment Population: 1 Injuries - 2.00 Establishment Population: 3 |  | 1 | 2 | [17 empty] | other - national media coverage |  | The onsite fire brigade and the onsite sanitary relief service intervened in response to the event. Although emergency response measures were taken immediately, the emergency response operation encountered difficulties in reaching the accident point located in a gallery some 15 m from the ground, due to the presence of equipment and provisory structures.Emergency measures - Remarks: The onsite sanitary relief service and the onsite fire brigade intervened, providing first aid assistance to the persons involved in the accident and transported them from the accident point to the emergency response vehicles for the transport to hospital. Measures have been taken to gather basic information for the accident analysis. Official action taken - legal action: The Attorney General's office is investigating the causes of the fatal accident occurred to the worker. During this procedure an official technical consultancy report has been deposited, the report has been used to prepare the present report.Responce - Discussion about responce: Following measures have been adopted by the company:Relation with external contractors:-The company plans to modify the safety management system by increasing the frequency and type of preventive controls on the activities performed by the external contractors. - Further the company plans the integration and improvement of the content of the training courses for the external contracting companies and the onsite personnel.Revision of working permit delivery procedure: - Clearer definition of the responsibilities of the onsite personnel;- Modification of the forms with the objective to indicate clearer the hazard sources present in the work area;- Definition of standards concerning the information content of the safety reports to be presented by external contractors;- Definition of the authorisation delivery process to access the equipment and eventually use open flames.Mitigation measures:- The company has reinforced and optimized the sanitary service concerning the training of the doctors, nurses, drivers, security personnel and plant personnel, and&nbsp; foreseeing first aid measures provided by a series of vehicles with first aid equipment, dislocated onsite such to reach any accident point much faster than the onsite ambulance. - The onsite fire brigade has been reinforced from 4 members per shift to 6 memebrs. All members of the onsite fire brigade have received an integrative training of 120 hrs by the provincial fire department.The accident analysis has pointed out the difficulties encountered in reaching the working area in which the accident occurred, due to the presence of permanent equipment structures and provisory structures. For this reason the company has adopted measures to facilitate the access to the working areas (e.g. mobile platforms) and in this way facilitate the evacuation of the personnel in case of an emergency.The decision to equip the personnel with additional pressure air cylinders has the objective to facilitate the evacuation in safe condition in case of emergency, allowing to shut down the central air circulation system and automatically switch to the reserve air cylinders.Seveso II duties - remarks: The safety report dated 2000 has been evaluated with a negative result because the documentation provided has been considered as insufficient. Presently the safety report dated 2006 is under evaluation. The accident scenarios considered in safety report did not take into account the accident dynamics of this accident because it can not be classified as accidental release. The accident was manged according to the emergency response plan as generic emergency and as such was competence of the onsite fire brigade and the onsite sanitary service. The conclusion concerning inadequate training and information level have been taken from the official technical consultancy report given in charge by the Attorney General's Office and refers specifically to the personnel of external contractors and subcontractors. The report does not make any reference concerning the behaviour of the ILVA worker, who rushed to the accident place without protective equipment. | On-site systems - management/organization review; internal emergency teams (fire, ambulance, etc.) |  |  |  | Measures to prevent recurrence: As consequence of the accident the company has taken following measures in order to avoid recurrence:- Improvement of the information procedures and training of external companies' personnel, with a particular focus on the hazards of the plant and the protective measures for specific operations on some equipment of the plant.- Improvement of the information procedures and training of the plant&nbsp; personnel on the hazards associated with the process gas present onsite, the methodologies to secure the gas pipeline system&nbsp; and the use of control equipment (e.g. gas detectors).- Revision of the work permit procedures with the goal to improve the prevention and protection measures adopted by external contractors- The company has been taking measures to modify the layout of the blast furnace gas pipeline system, by inserting specifically designed hermetic valves in order to reduce the need to employ shut-off plates.- Use of systems allowing an easy access to the working areas, such to reduce the response time in case of accident.-&nbsp; Use of reserve portable air cylinders integrating the 40 l service cylinders normally employed.Measures to mitigate consequences: - Reinforcement and optimization of the fire fighting service and the sanitary service in order to reduce the response time of the teams in case of accident- Use of systems allowing an easy access to the working areas, such to reduce the response time in case of accident.- Use of reserve portable air cylinders integrating the 40 l service cylinders normally employed.
000997 | Explosion in an ammunition neutralizing plant | 2007-01-01 | 2007-01-01 | Major Accident | Upper tier | Other activity (not otherwise specified int the list) |  | 1 |  |  |  |  | 1 | Explosion in an ammunition neutralizing plant with one person injured and one fatality. | [12 empty] | Mercury(2+) oxidoazaniumylidynemethane - 628-86-4 - [3-nitrooxy-2,2-bis(nitrooxymethyl)propyl] nitrate - 78-11-5 - | Mercury (II) fulminate (Mercury(2+); oxidoazaniumylidynemethane) (CAS 628-86-4), approx.&nbsp; 0,4 kgPentrite ([3-nitrooxy-2,2-bis(nitrooxymethyl)propyl] nitrate) (CAS 78-11-5), approx. 1,0 kg | Pilot-scale testing of a process for ammunition neutralization and wet chemical destruction of priming charges |  | 1 injured1 fatalityDamage to the building and to equipment caused by the pressure wave | Fatalities - 1.00 1 person Injuries - 1.00 1 person |  | 1 | 1 | [19 empty] | Cordoning of the affected plant area.Call for external emergency response services.DecontaminationAcid neutralisation performed by the fire brigade.
000299 | Explosion and fire of various fuels for naval use caused by works on the tank roof | 1988-06-27 14:40 | 1988-06-27 | Major Accident | - not known / not applicable - | Wholesale and retail storage and distribution (excluding LPG) |  | 1 |  |  |  |  | 1 | not given | Storage area of combustible products for naval use. | Probable emission of mechanical splinters during works for shortening the supports of the enter gangway to the top of the tank roof. |  |  | 1 | [8 empty] | Various fuels vapours explosion (about 3.720 m3) Fire of various fuels mixture | In the enquiry it was suspected that the accident could have been caused by the combustion of the gases released from the tank when it was hit by some mechanical splinters resulting from mechanical works in the top of the tank. The splinters reached an atmosphere of explosive gas probably existing in the upper part of the tank. |  | - 2 people dead for the explosion - destruction of the tank and of the equipment sited in the surrounding zone. | Fatalities - 2.00 2 died from the explosion |  | 2 | [20 empty] | Was put in action the fixed fire fighting system present in the installation and also the mobile system. Intervention of the voluntary firemen of Sines, Petrogal - Sines refinery and Companhia Nacional de Petroquimica. | On-site systems - fire services Off-site external services - fire services |  |  |  | Reinforcement of the prevention and safety means, in the frame of the personnel and of the equipments; inspection of all openings
001265 | Fire in a power station boiler house | 2021-02-08 17:00 | 2021-02-08 21:00 | Major Accident | Lower tier | Power generation, supply and distribution |  |  |  | 1 |  |  | 1 | Leak from a defective pipe joint (‘cutting ring screw connection’) on a line carrying fuel to a burner 11&nbsp;m above ground.Ignited by hot components (most likely flue gas ducts) while descending to ground level (0.00&nbsp;m).The fire spread vertically in a narrowly confined space via cabling towards the roof of the boiler house (82&nbsp;m above ground). The alert was sounded by staff in the boiler house, at the same time as the almost simultaneous triggering of the alarm by the fire detectors. Unit 1 was manually shut down immediately after the alarm, via the emergency stop, before other signals would have led to an emergency shutdown.The fire was extinguished by the regular fire service. The thermal current and chimney effect in the boiler house proved to be highly effective in ventilating the smoke and heat. The high temperature and heat produced during the fire were rapidly discharged up towards the roof and out via the existing openings in the roof structure. The supply of fresh air at a very low outside temperature and the fact that the boiler house’s doors were partially open had a positive impact in this respect. Safety measures:The alarm was raised by telephone call to the regular fire service, which arrived quickly on the scene (alarm raised at 17.15&nbsp;hrs, regular fire service on the scene by 17.27&nbsp;hrs).The fire was fully extinguished by around 20&nbsp;hrs.(No automatic sprinkler systems in the boiler area.) | Electricity production plant – output of 50&nbsp;megawatts or more (1.1). | Operational procedure: process.Operating conditions: block operation of a unit running on light fuel oil and natural gas. End of a start-up operation lasting for several hours.Affected area: boiler house (burning natural gas and light fuel oil). |  |  | 1 | [8 empty] | Light fuel oil (68476-30-2), 800&nbsp;kg | The cause of the fire was identified as a leak from a defective pipe joint (‘cutting ring screw connection’) on a line conveying oil to a burner at a non-visible location. When the cutting ring screw connection was assembled in 1988, the inserted pipe end on one side did not have its rough edges smoothed and it was not severed cleanly. As a result, the assembly was at an angle. Already at the time of assembly, the screwed coupling nut resulted in a non-uniform setting of the cutting ring, with discernible indents, which meant that it fell short of the intended fitting depth. The poorly fitted pipe was clearly exposed to higher pressures, causing the nuts to loosen over time and allowing the cutting ring to slip out of the conical seat of the housing; eventually the pipe slipped out of the joint, without significant external damage. All the required components were present. There were no indications of material or manufacturing defects, fatigue or corrosion. In addition, all the other system joints are welded.According to the TRwS technical regulations for products hazardous to water, these types of line joint should be regarded as technically sealed and not subject to any specific inspection obligation. |  | Fire damage costs: EUR&nbsp;6,000,000 Disruption to district heating in Nuremberg-Gebersdorf.Approx. 2 weeks passed before mobile heat generators were installed. | [15 empty] | 6000000 | [7 empty] | Alarm triggered, regular fire service alerted. Power plant unit 1 shut down. Voltage shut off to protect fire fighters. Precautionary shut-off of rainwater pipe valve to coalescence separator. Oil stops installed in the drain system, the effectiveness of which was demonstrated in the course of monitoring conducted after the fire incident, with no significant impact on receiving waters. The floating (retained) oil film was extracted and disposed of separately. Restoration of the facility (damaged equipment replaced, new vertical cable run installed, damaged steel staircase replaced). Fire extinguished by the regular fire service. |  |  |  |  | Review maintenance inspection intervals. Inspect screw joints on pipes conveying oil. Examine feasibility of shortening or moving lines conveying oil. Test improved insulation or sealing of the hot flue gas pipes. Mitigation arrangements: Consideration given to the possible automatic opening of doors in the event of a fire alarm. The local district heating supplier was able to take various actions to safeguard a basic supply in the affected area.‘Hot modules’ deployed to safeguard the basic supply of heating and hot water throughout the urban area, and several of the other municipal heating plants were run at full capacity.
000025 | Phenol leak during the unloading from a ship to a ground storage area tank | 1994-12-17 08:15 | 1994-12-17 08:15 | Major Accident | - not known / not applicable - | Wholesale and retail storage and distribution (excluding LPG) |  | 1 |  |  |  |  | 1 | During phenol unloading from a ship to a tank in the ground storage area a leakage on board of the ship occurred. The piping were blocked for crystallization of the phenol. The pipe was pressurized with air at 8 bar and heated with warm water. After a pressure decrease down to 5 bar the pipe was unblocked and contemporaneously was released a certain quantity of phenol. The probable cause was the opening of a relief valve or of the vessel deck (over the ship) which was still under air pressure. Two seamen received phenol on their body (which is very dangerous in contact with the skin) notwithstanding they had gloves, special dresses and protective cask. This was due to the fact that the various protections were not perfectly linked between them. A seaman died one hour later, the other was hospitalised with serious chemical burns. The phenol that escaped over the ship bridge was diluted with water and removed. The quantity of escaped phenol was not so large to create serious pollution. | &nbsp;not given | not given | 1 | [9 empty] | Phenol - 108-95-2 - 114.00000 O-toluidine - 95-53-4 - | ToxicPhenol C.A.S. code 108-95-2 (stored quantity 9025 tonnes) O-Toluidine C.A.S. code 95-53-4 (stored quantity 1520 tonnes)Phenol was released through a cover of a tank let open. Capacity of the tank on board of a ship = 114 ton. | Pipe blockage inappropriate design of plant/equipment/system inappropriate action The pipes on board of the ship were not heated, so that the phenol could crystallyze. |  | 1 immediate fatality 1 person hospitalized for chemical injuries Insignificant river water pollution no material damage apart the small loss of phenol. The phenol is very venomous on contact with the skin; this is the reason for the serious consequences on the seamen. No danger for the nearby environment. | Fatalities - 1.00 1 immediate fatalitiy Injuries - 1.00 1 hospitalised for chemical injuries |  | 1 | 1 | [19 empty] | Intervention of external fire-fighting services Intervention of external victim-recovery services Police intervention | Off-site external services - Intervention of external fire-fighting services; Intervention of external victim |  |  |  | The companies working with phenol and similar installations were alerted about the possible dangers in working with phenol. In the future more serious control in the special protective dresses and in the linkage and sealing between the various elements.
001005 | Explosion in a batch reactor and fire | 2012-11-06 04:50 | 2012-11-06 09:00 | Other Event | Lower tier | Production of pharmaceuticals | [5 empty] | 1 | 1 | On 6 November 2012 at approximately 04:50, an explosion occurred in one of the company's batch reactors. A fire then spread towards the top of the building. According to the results of the investigation, molsidomine decomposition was the cause of the accident (molsidomine is an end product of the process and is not classified under Seveso legislation). Prior to commencing production in 2007, the company carried out tests to determine the decomposition temperature of pure molsidomine (151 °C). Given that the temperature of the process does not normally exceed 55 to 60 °C, the company believed the process operated under safe conditions. The accident ultimately occurred during the 9th production run. In reality, at the stage in the process at which the explosion occurred, 300 kg of molsidomine and 275 kg of pyridinium salts (product of the reaction between the solvent pyridine (R11) and HCl) remained in the reactor.The pyridine was fully distilled at the time of the explosion and only traces were left in the reactor. Tests carried out after the accident demonstrate that the decomposition temperature of this mixture (molsidomine + salts) is 91 °C. The TD24 safe handling temperature is 65 °C (there is no risk of explosion if heated for 24 hours) and the hazardous temperature begins at 75 °C (there is a risk of explosion if exposed to heat for 1 to 8 hours), while the reaction process takes 7 hours. The double-jacketed reactor was steam-heated and as a result it is likely that the temperature in some parts of it exceeded 75 °C (in the gas phase). The decomposition of the mixture could therefore begin and then sustain its own heatingin blobs onto the reactor wall in the gas phase. Overpressure destroyed the glass componentsof the reactor (and the rupture disk) and the blast wave spread throughout the reactor room. The fragile wall of the building was blasted away/destroyed which prevented damage being caused to the structure of the building. A few burning projectiles were propelled around the room but were very quickly put out by the emergency team and fire brigade. However, one burning projectile smashed through a glass panel in the corridor of the upper floor. This corridor was being used to store empty drums/IBCs and wooden palettes (there were no Seveso substances in this area). The fire therefore spread and caused great damage to the corridor. Given its high location (5th floor) and the fact that the exact contents of the corridor were not known (the explosions were, in fact, caused by the expansion of empty metal drums resulting from exposure to heat from the fire), it took some time to extinguish the fire. The fire in the corridor was finally out at approximately 09:00. As a result, this accident cannot be defined as a major accident as it did not involve any classified product. | The building is divided into several floors made up of different rooms containing reactors. | The batch reactor involved in the explosion was made up of several glass components and a rupture disk. The reactor was double-jacketed allowing it to be steam-heated.The reactor was equipped with two temperature sensors, one at the bottom (for the liquid phase) and one at the top (for the gas phase). | [10 empty] | Molsidomine - 25717-80-0 - 0.30000 | Molsidomine is not classified under Seveso legislation. | • The decomposition temperature of pure molsidomine is 151 °C. The company therefore believed that they were under safe conditions since the temperature of the process did not exceed 60 °C. Tests carried out after the accident have shown that a risk of explosion could have already existed at 75 °C (for the mixture of molsidomine + salts). This temperature can be reached locally on the reactor walls. • Most of the damage caused by the fire came from the stock of empty drums/IBCs and wooden palettes in the corridor of the building. There was a single glass panel between the reactor room and this corridor. • The reactor was equipped with two temperature sensors, one at the bottom (for the liquid phase) and one at the top (for the gas phase). The bottom sensor did not detect an increase in temperature because it was there that liquid was being mixed/cooled. The top sensor noted an abnormal increase in temperature more than an hour before the accident occurred. However, the operator was unable to see this temperature as it was not displayed. Given that at approximately 04:30 the operator had observed that the (bottom) temperature was displayed as normal (< 60 °C), he went on his break whilst this stage in the batch process finished. The (top) temperature continued to increase during this time (>100 °C before the explosion) which lead to the explosion at 04:50. |  | Nobody was injured in the accident. Fortunately, at the time of the explosion, the operator had left the reactor room to take his break. It was only the production building and the production equipment in close proximity to the explosion/fire that were damaged. The fragile walls constituting the front of the building and the roof have had to be replaced as they were destroyed by the explosion. Some rooms were damaged but these will be fit for use again once they have been restored. The reactor and instrumentation equipment were also destroyed by the explosion and fire. No consequences arose outside the company's premises. | [14 empty] | 1500000 | [8 empty] | The emergency team and fire brigade responded quickly, notably because the fire station was close by. Their response consisted above all of extinguishing the burning solid objects (wooden palettes etc.) in the corridor of the 5th floor. The authorities were initially unaware that the fumes released by the fire were not toxic. It took some time before it became known that it was a fire fuelled simply by wooden palettes and empty drums/IBCs and did not involve dangerous substances. This slowed down the initial response. |  | On-site systems - 0.00 Off-site external services - 0.00 |  |  | The decomposition temperature of a pure product can be much higher than the decomposition temperature of the same product mixed with other substances. Prior to commencing production, tests should be carried out on the actual mixtures in order to reflect reality more closely. Following the accident, the company repeated the laboratory tests for all production processes that required them. Combustible materials (e.g. wooden palettes) must never be stored in a production building even if it does not contain dangerous substances. The company has created a storage area outside the building. The openings (the glass panels) between the reactor rooms on the fourth floor and the corridor of the fifth floor have also been removed. The operator should be able to see all measurements. The company has made sure that all measurements from the temperature sensors are displayed to the operator.
000516 | Release of hydrocarbons in gas and liquid form during the start-up process of the fractionating tower of a refinery | 2005-08-07 16:46 | 2005-08-07 16:51 | Major Accident | Upper tier | Petrochemical / Oil Refineries | 1 | 1 | 1 |  |  |  | 3 | In a refinery, 10 to 20 t of hydrocarbons in gas and liquid form were discharged in 5 min from 4.46 p.m. during the start-up process by 3 of 5 pressure relief valves of the fractionating tower. As there was a strong wind, some of the discharge fell on plants, homes and the beach in the nearby parish of Sausset les Pins; the traces found gave evidence that the zone affected by the discharge measured at least 1 km by 8 km. The accident could have had far more serious consequences in case that the cloud had passed near to the site's two flares or if the liquid part had fallen on the fractionating unit.The accident is notified in particular because it is classified level 6 of the accident gravity scale made official in February 1994 by the committee of competent authorities for the implementation of the Seveso Directivce due to the environmental consequences caused by the accidental discharge (level 4 for dangerous substances released and level 3 for human and social consequences). | not given | Accidental release of hydrocarbons in gas and liquid form by 3 of 5 pressure relief valves of the atmospheric fractionating towers on start-up |  |  | 1 | [8 empty] | 10 to 20 t extremely flammable hydrocarbons in gas and liquid form, due to the specific temperature and pressure conditions when the incident occurred (dangerous substances listed in point 8 of the table in part II of appendix 1 of the Seveso Directive - upper limit 50 tonnes) | The accident was caused by a succession of errors during start-up procedures and in the information flow between and among shift personnel: tower abnormally full, numerous alarms ignored, etc., revealing failures and/or shortcomings concerning physical and/or organisational aspects (SGS) |  | Part of the discharge fell on plants, homes and the beach in the nearby parish of Sausset les Pins; the traces found indicate that the zone affected by the discharge measured at least 1 km wide by 8 km long. 70 children at a holiday centre were kept indoors, 7 of them were checked by doctors. One person slightly affected by the product was treated in hospital. Operating losses and external property damage could reach several million euros. | [12 empty] | Other - zone affected 1 km wide and 8 km long | [8 empty] | other - 70 children at a holiday centre were kept indoors, 7 of them were checked by doctors |  | The feed heating compressor stopped immediately to lower the pressure in the tower and stop the discharge. The local authority informed people concerned by fallout. 70 children at a holiday centre were kept indoors. 320 people were tasked with cleaning 132 swimming pools, 563 houses and 726 cars. |  |  |  |  | First measures taken by the operator: - a pressure sensor was installed at the head of the tower to stop heating of the furnaces in the event of an upper pressure limit being reached,- stopping the heating and closing the furnace cycle feed valves (stopping the tower feed) when a load-loss limit is reached in the tower (upper difference threshold between the pressure at the bottom and head of the tower).&nbsp;
001187 | Leakage of hydrochloric acid and rinse water containing chromium at a surface treatment plant | 2019-04-20 | 2019-06-12 | Near Miss | Upper tier | Processing of metals using electrolytic or chemical processes | [5 empty] | 1 | 1 | On 20 April 2019 during the night shift, rinse water accumulated in the collecting basin and was transferred into the underground sewer, where the technical service found a pool measuring approximately 1 m².The fluid leaked from a gap in the tiles of the sewer wall. The technical service immediately passed on this information to the on-site fire brigade. The fluid leakage stopped when the rinse water transfer sequence was terminated. The technical service informed the electroplating foreman after Easter Weekend (23 April 2019). As an immediate measure, staff members were informed that accumulation of fluids in the acid receptacle was no longer permitted. On 12 June 2019, there was leakage once again when a hydrochloric acid pipeline that runs through the acid receptacle began to leak.It was determined that the acid was leaking from another spot in the acid receptacle. A gap in the faulty joint measuring approximately 0.5 cm was discovered therein. The joint was sealed with special adhesive on 13 June 2019. Safety measure:A notification was received from the sump in the underground sewer, and as a result, staff members from the technical service carried out a visual inspection during a patrol of the underground sewer, and the transfer of rinse water was stopped. | Surface treatment plant (3.10.1). | Operating process: Transhipment (loading)Operational state: Collecting basin under the chrome plating baths (regularly recurring weekend work for treating rinse water) operating normallyPart affected: Large acid receptacle under the active baths used for electroplating (‘containment system’ within the meaning of the AwSV [Ordinance on facilities handling substances hazardous to water]). | 1 | [10 empty] | Hydrochloric acid solution, c. 10%: c. 20 kg in the underground sewer, c. 200 kg in total.Rinse water containing chromium: c. 2% chromium, c. 50 kg in the underground sewer, c. 200 kg in total. | On 20 April 2019, leaks from a joint in the acid receptacle or a crack in the wall of the receptacle were suspected. The specific location of the leak however was not discovered until 12 June 2019 with the leakage of hydrochloric acid. There was a piece of a joint that had broken away. The cause of this was likely ageing, i.e. material fatigue. Opinion:The collecting basin, which dates from 1966, appears to be ageing to such an extent that, due to deterioration and fatigue, its containment capabilities must be called into question altogether. This however cannot be verified (as the majority of the collecting basin is below ground and inaccessible). The flaw in the joint or the wall only became apparent during a patrol of the underground sewer, the only area that is accessible. |  | The leakage of these substances incurred costs related to the following measures:soil testing, waste disposal, emergency containers, rerouting of pipework (for changing the method of operation), remediation, and surveillance cameras. Costs: EUR 312,000. Contamination was noted in the substructure and soil directly under the crack in the wall and the collecting basin. The affected area measures approximately 1 m3. Costs: EUR 5,000 | [10 empty] | Other - EUR | Other - 5000.00 |  |  |  | 312000 | [7 empty] | During the event:Organisational measures implemented (terminating the transfer of rinse water from the acid receptacle and specifying that the collecting basin must no longer be used for the accumulation of fluids). After the event: Gauges installed; Additional container (with a volume of 30 m³) acquired and installed for emergencies (collection of dangerous fluids during a fire or malfunction, etc.); Leaking joint sealed; On-site meeting with experts on the AwSV and the expert body on water management (district authority) organised; Visual inspections of the underground sewer wall carried out once daily to check for any new leakage of fluids. Since 9 May 2019, site contamination experts have been present on-site. Test boring of the buildings and soil matter conducted at various points in the walls and under the acid receptacle. Weekly inspections of the groundwater carried out by the operator’s laboratory. Remedial measures only possible if the overall condition of the collecting basin can be clarified by the experts. Remedial measures under the acid receptacle are difficult, and chromium contamination is present, according to the first laboratory analyses of the affected area; remediation is possible only if the acid receptacle is rebuilt. |  |  |  |  | Immediate restoration of the functionality of the acid receptacle; Description of how to approach a possible malfunctioning of the acid receptacle in the safety report; Adjustment of the acid receptacle’s method of operation (more direct transfer of rinse water in pipes to the underground sewer, accumulation of fluids in the acid receptacle no longer necessary). Functionality of the acid receptacle is sufficient.
001059 | Chlorine leakage highway accident | 2005-03-29 18:50 | 2005-03-30 23:55 | Other Event | - not known / not applicable - | Other activity (not otherwise specified int the list) |  | 1 |  |  |  |  | 1 | Around 6:50 pm on March 29, 2005, a traffic accident happened on the Beijing-Shanghai Expressway in the territory of Huaian, Jiangsu province. A tank truck loaded with about 30t liquid chlorine collided with an oncoming truck, leading to the leak of a large amount of liquid chlorine from the tank truck. This liquid chlorine leakage incident caused serious consequences: 29 people died of chlorine poisoning, more than 350 were hospitalized for medical treatment, and nearly 30,000 local residents in 3 townships nearby the accident site were urgently evacuated. In addition, the leaked liquid chlorine polluted more than 1333 hectares of farmland and killed 15,000 livestock and poultry. All these needed to be urgently disposed of. | road | truck accident | [8 empty] | 1 |  | chlorine - 7782-50-5 - 30.00000 | 30t liquid Chlorine | A tank truck loaded with about 30t liquid chlorine collided with an oncoming truck, leading to the leak of a large amount of liquid chlorine from the tank truck. |  | Liquid chlorine leakage incident caused serious consequences: 29 people died of chlorine poisoning, more than 350 were hospitalized for medical treatment, and nearly 30,000 local residents in 3 townships nearby the accident site were urgently evacuated. In addition, the leaked liquid chlorine polluted more than 1333 hectares of farmland and killed 15,000 livestock and poultry. All these needed to be urgently disposed of. | [5 empty] | Fatalities - 29.00 Injuries - 350.00 hospitalised |  | 29 | 350 |  |  |  | inland: arable land/crops/vineyards/orchards - hectare Other - livestock and poultry slautered | inland: arable land/crops/vineyards/orchards - 1333.00 Other - 15000.00 | [9 empty] | 30000 people from 3 township nearby were evacuated.In the morning of March 30, in order to eliminate two points which continued leaking chlorine on the tank truck, firefighters used wooden plugs to block the leaks, but some chlorine still leaked from the tank. At the beginning, the firefighters used water to wash the tank to wipe out the leaked liquid chlorine. Later, the emergency command headquarters adopted environmental protection departments' suggestions and changed their approach to use caustic soda to deal with the leaked liquid chlorine. It immediately conveyed about 200t caustic soda to the accident site to treat the leaked liquid chlorine to control the expansion of the pollution. Faced with the situation that liquid was leaking and pollution was expanding, the emergency command headquarters organized rescue workers to build dams and levees in nearby rivers and to dig a large pool nearby in accordance with the environmental protection departments' suggestions. Then, rescue workers used a crane to lift the liquid chlorine tank into the pool and used caustic soda to neutralize the remaining liquid chlorine in the tank. As a result, the pollution was further controlled. |  | Evacuation - 30000.00 |  |  | obey the traffic rules
001074 | Explosion of nitroesters | 2017-03-02 16:05 | 2017-03-02 16:05 | Major Accident | Upper tier | Production, destruction and storage of explosives |  | 1 |  |  |  |  | 1 | The accident occurred during building works inside the blending unit. Hit of an electric hammer into nitroesters (unexpectly present in the concrete floor) resulted in the explosion. Before the works: a) the unit was shut down from exploitation (no production, no storage or transport of dangerous substances took place); b) the concrete floor was washed with 10% NaOH solution; c) the contractors were trained according to the internal instruction. | Production of explosives. | Blending unit (mixing of explosives). |  | 1 | [9 empty] | Nitroesters (unknown quantity). | Hit of an electric hammer into nitroesters (unexpectedly present in the concrete floor) resulted in the explosion.&nbsp; Most likely the source of nitroesters in the concrete floor were: Accumulation of nitroesters coming from dynamite leftovers, formed during multiple cleaning of blender; Possible leakages from the pipeline shedding the sewage waste containing nitroesters. The indirect causes were as follows: Lack of consciousness of hazard present (nobody expected the presence of nitroesters in the concrete floor); Design of the sewage system that did not allow for pipeline's state inspection. |  | One fatality, Two injured (one hospitalized for more then 24 hrs),&nbsp; Damage to to property (~ 300 EUR) | Injuries - 2.00 One hospitalized for more then 24 hrs |  | 1 | 2 | [19 empty] | The production has in the plant was stopped; Immediate actions taken by the rescue service: Protection of the place of accident; Taking out the injured person from the dangerous area; Electricty supply cutoff. | Off-site external services - State Fire Service (1 unit) and Voluntary Fire Service (3 units) | Off-site external services - 4.00 |  |  | The actions taken in order to reoccurrence of a similar accident: Thorough check of all the areas in which following operations take place: production, processing and storage of explosives, focusing on the areas where this substances may accumulate (incl. sewage system, ventilation ducts); Verification of the documentation/procedures including adequacy of methods used for cleaning the equipment and facilities; procedures the unusual situations to be introduced in the documentation; Training of the staff responsible for preparation of facilities/buildings and objects for maintenance works. Moreover the Competent Authority issued the following reccomendations to the operator: Verify the way of preparation for maintatnce works for installations and objects in which explosives occour, particularly concerning the assesment of cleaning methods used in the plant in order to remove explosives's residues potentailly present; Strenghen the supervision on the contractors performing works on the site; In the newly designed and renovated objects in which realese of explosives may occour, use the floor and canals constructed with non-absorbing materials guaranteeing its tightness and impenetrability for dangerous substances.
000848 | Fire of an ethyl chloride pool leaked from a vertical reaction vessel | 1994-02-01 20:15 | 1994-02-02 08:55 | Major Accident | - not known / not applicable - | General chemicals manufacture (not otherwise specified int the list) | 1 | 1 |  |  |  |  | 2 | At 20:15 of February 1, 1994, a leak of 5 tonnes of ethyl chloride (which contained some hydrogen chloride gas and ethylene) formed a liquid pool. About 100 minutes after the release occurred, whilst firefighters tried to control the leakage, the pool of ethyl chloride was ignited resulting in a fire. It took about 11 hours to extinguish the fire and there were concerns that two reaction vessels engulfed in flames could have exploded. In the course of the fire, a total of 30 tonnes combustion products were released. | Organic chemical industry for the manufacturing of anti-knock compounds for petrol.The procedures for inspection, examination and maintenance of plant and equipment (other than those requiring statutory examination, e.g. pressure vessels) was inadequate. Internal emergency procedures were to high standard, but the plant supervisor who had run plant for only 12 months had not practised a flammable release - only a toxic release relevant to other plants. Thus he never considered the risks of sending men into a highly flammable gas cloud to isolate plant. | The accident involved a vertical 20 tonnes reaction vessel for ethyl chloride production (the reaction vessel is part of the SODEC plant) in an organic chemical industry for the manufacturing of anti-knock compounds for petrol. A main ingredient is tetraethyl lead, formed by the reaction of ethyl chloride with a lead-sodium alloy. To produce ethyl chloride, hydrogen chloride and ethylene are injected into a reactor containing ethyl chloride and a dissolved catalyst. The mildly exothermic reaction takes place at around 4.14 bar and 40-45°C. The leak occurred at the connection to the recirculation pump back to the reactor. | 1 |  | 1 |  |  |  | 1 |  | 1 |  | Tetra Methyl Lead - - -1.00000 Tetra Ethyl Lead - 78-00-2 - -1.00000 Methyl Chloride - 74-87-3 - -1.00000 Ethyl Chloride - 75-00-3 - 55.00000 Dibromethane - 106-93-4 - -1.00000 Anti-knock Compound - - -1.00000 Chlorine - 07782-50-5 - -1.00000 | - Ethyl chloride (C.A.S. CODE: 75-00-3: amount involved = 30 tonnes (that is the initial amount released near the base of the reaction vessel [5 tonnes] plus the contents of two reaction vessels [25 tonnes] involved in the fire).- Hydrogen Chloride (C.A.S. CODE: 7647-01-0, E.E.C. CODE: 017-002-00-2): amount contained in the 30 tonnes of ethyl chloride released during the accident = not known.- Ethylene (C.A.S. CODE: 74-85-1, E.E.C. CODE: 601-010-00-3): amount contained in the 30 tonnes of ethyl chloride released during the accident = not known.Precise quantities not known. About 22 tonnes in a vertical reactor column and about 25 tonnes and 5 tonnes respectively in downstream process vessels - see attached diagram (figure 1). reactor at 50°C, 3.5 bar. | Reactor and pipework contained flammable mixture, i.e. ethylene (reactant) and ethylene chloride (product) with corrosive hydrogen chloride (reactant) and aluminium chloride (catalyst). Flexible connection (bellows) to pump at discharge failed either through sudden failure or corrosion on flange connection. Large gas cloud enveloped plant. No means of isolating leak source other than entering cloud, identify leak source and manually isolating valves. Release lasted 1.75 h before ignition. |  | MATERIAL LOSS:The reaction vessel and its immediate surroundings were seriously damaged by fire and the plant production was lost for a considerable period of time (11 months out of operation). No data are available about the cost of the material losses.ECOLOGICAL HARM:Small quantities of hydrogen chloride gas were carried beyond the site boundaries but in concentrations too small to be a risk for people or for the environment. There was some pollution of the Gowy river but the ecological harm is believed to be very minor.COMMUNITY DISRUPTION:A nearby road was closed and two neighbouring premises were alerted in case evacuation became necessary.Affected Area: installationAffected Area: establishment | [21 empty] | nearby factories, officies, small shops - Evacuated: 1 - Disabled: 0 - Destroyed: 0 infrastructure (telecommunication, roads, railways, waterways, air transport etc - nearby road was closed and two neighbouring premises were alerted in case evacuation became necessary. |  | INTERNAL TO THE ESTABLISHMENT:The on-site emergency plan was activated. There were never less than 8 appliances on-site. Initially, a water mist curtain was put up to limit the diffusion of hydrogen chloride gas. After the fire started, foam was applied to the two process vessels to prevent their rupture. The southern half of the site had to be shut-down (except the sodium plant and the boiler house) and was evacuated for the duration of the fire and more extensive evacuation was considered but this was not necessary.EXTERNAL TO THE ESTABLISHMENT:The off-site emergency plan was activated. A nearby road was closed and two neighbouring premises were alerted in case evacuation became necessary.Emergency measures - Remarks: 2022 - flammable gas alarm sounded. 2026 - following investigation works emergency signalled. 2031 - work fire tender on scene. 2036 - major emergency declared and off-site help requested. Attempts by 2 employees to identify leak and enter gas cloud. 2047 - fire appliances arrived and set up a water curtain. 1 employee and 2 pairs of fire fighters on different occasions entered gas cloud at request of plant supervisor to close valves. 2125 - ignition. 2300 - major foam attack. - 2323 - possibility of complete evacuation of EC plant and alert to local authorities. 2350 - fire reduced to 2 main areas. 0100 - fire contained and under control. 0834 - fire extinguished. 1220 - small quantities of release finally stopped. 22 local authority fire appliances were used. The final 10 used to help transfer increased foam stocks required during major fire attack.Official action taken - legal action: Prosecution in Crown Court on 2.2.96 under section 2 and 3 Health &amp; Safety at Work Act 1974 for endangering employees and others (principally fire fighters). Company fined a total of 150000 pounds with full costs of 142655 pounds awarded to HSE. The payment of full costs is now subject to an appeal by the company.Official action taken - other official action: 3.2.94 Prohibition Notice (PN) issued prohibiting company from restarting production of ethyl chloride (EC) until it had demonstrated that "the major accident hazards had been identified and that appropriate precautions had been taken to limit the consequences to persons and the environment". 4.2.94 Notice issued to leave plant undisturbed during investigation. Written notifications required to safety report because of change of working whilst EC plant closed, e.g. chlorine from electrolytic cells held in rail tankers. EC shipped in by boat and rail. Written modifications to safety report required for new EC plant because of design changes. These were thoroughly assessed. Also changes to maintenance management procedures were required before the PN was considered complied with. The PN was confirmed as complied with in December 1994 and the plant restarted in January 1995.Discussion about response: A published report will be available from 10 July 1996. A copy will be sent at that time if requested. | On-site systems - management/organization review; plant emergency shut-down procedures; secondary containment (bunding, catch-pots, etc.); alarms/sirens sounded; internal emergency teams (fire, ambulance, etc.); firewater runoff control Off-site external services - external fire-fighting services; external ambulance/victim-recovery services; police intervention; voluntary organizations mobilized; traffic control |  |  |  | Measures to prevent recurrence: 1.&nbsp;&nbsp; a)&nbsp; Reassessment of risks of existing plant&nbsp;&nbsp;&nbsp;&nbsp;&nbsp; b)&nbsp; Review of existing design and safety provisions&nbsp;&nbsp;&nbsp;&nbsp;&nbsp; c)&nbsp; Consider best and most appropriate risk assessment techniques.2.&nbsp;&nbsp; Adequate maintenance records to be kept to help build up history of reliability and performance on which future protocols for inspection, maintenance or replacement can be based.3.&nbsp;&nbsp; Consequences of failure of any component of plant and equipment should be a primary factor, as well as reliability, in determining inspection, examination and maintenance protocols.4.&nbsp;&nbsp; Detailed design changes to the plant by the company including(i)&nbsp; relocation of reactor - greater separation from other plant&nbsp;&nbsp;&nbsp;&nbsp;&nbsp;&nbsp;&nbsp;&nbsp;&nbsp;&nbsp;&nbsp;&nbsp;&nbsp;&nbsp;&nbsp;&nbsp;&nbsp;&nbsp;&nbsp;&nbsp;&nbsp;&nbsp;&nbsp;&nbsp;&nbsp;&nbsp;&nbsp;&nbsp;&nbsp;&nbsp;&nbsp;&nbsp;&nbsp; - avoid spillage running beneath adjacent plant(ii)&nbsp; relocation and provision of large run-off lagoon.(iii) vessel connections below liquid level kept to a minimum and remotely operated shut-off valves fitted at the 3 main vessels where such connections necessary.(iv) simplification of pipework runs - 4 pumps now used. A spare pump is dedicated to each of the 2 duties (previously one could be switched between 2 duties).(v)&nbsp; pump casings now a metal alloy (Hastalloy). Bellows avoided.(vi) Cladding provided for structural steel supporting higher level plant.(vii) additional flammable gas detectors on plant.Measures to mitigate consequences: 1.&nbsp; Companies should critically review the provision of remotely operated shut-off valves (ROSOVs) at storage and process vessels where significant inventories of dangerous substances held.2.&nbsp; Guidance on provision of passive fire protection should be published.3.&nbsp; Emergency planning and training procedures at major hazard sited should encompass all main types of major accident scenarios. Necessary attention to be given to smaller but significant risks.4.&nbsp; Companies and local authorities should consider the provision, prior to and during an incident, of information to the public beyond the public information zone set under COMAH.
000834 | LPG release during the maintenance of a blocked drain valve on the depropaniser reboiler | 1990-11-29 15:15 | 1990-11-29 | Major Accident | - not known / not applicable - | Petrochemical / Oil Refineries | 1 |  |  | 1 |  | 1 | 3 | An operator disconnected a drain assembly connected to the depropaniser reboiler until it was remained only a partially opened but blocked 50mm valve (from the Original Report it is not fully clear if it was a 50mm or a 15mm valve). The blockage was caused by caustic soda and the operator played steam over the valve to clear the blockage. The blockage was cleared but the operator was unable to close the gate valve due to caustic soda and LPG released at high temperature and pressure (the disconnection of the pipework was not done in accordance with the sites standing instructions). In order to reduce the pressure in the depropaniser to mininimise the amount of LPG escaping from the 50mm valve, a 406mm pneumatically operated depressurizing valve was opened. This valve, with a rated capacity of 13.375 tons per minute, was designed to depressurize the interconnected depropaniser and polypropylene splitter columns in 15 minutes via a 762mm line into the main 910mm flareheader. After the depressurizing valve was opened, the 50mm gate valve connected to the depropaniser was closed by an operator wearing breathing apparatus. The LPG released was safely dispersed. The emergency depressurising valve was open for 2'19". At a low point in the 762mm line to the main flareheader described above there was located a small (254mm diameter, 600mm high) sump. At the bottom of this sump there was a 38mm diameter pipe to drain accumulated liquid into a nearby vessel. The liquid accumulated in this vessel was automatically pumped away. The sump was however blocked with debris and this allowed a large amount of liquid (about 30 m3) to accumulate in the 762mm line. The escaping gas from the depressurizing valve caused this liquid to be dispersed down the flareline and the forces generated caused about 100m of 762mm line to be displaced, falling approximately 10 metres to the ground. The pipeline buckled and in a few points there were some crackings. In one point a crack was found to have propagated through the 77% of the 10mm nominal thickness of the pipeline wall. The pipeline did not however failed and no LPG was released from this source. | petroleum refinery | The accident occurred in a process plant of a petroleum refinery. The plant included the depropaniser column (to separate C3 and C4), the polypropylene/propane splitter columns and the flare system. The LPG release occurred during the maintenance of a blocked drain valve on the depropaniser reboiler. The depropaniser reboiler was operating at about 104°C and 18.1 barg. |  |  | 1 | [5 empty] | 1 |  | Butane - 00106-97-8; 00075-28 - Butylene - 25167-67-3 - Propylene - 00115-07-1 - Propane - 00074-98-6 - | - Propane (C.A.S. CODE: 74-98-6): amount involved = not known.- Propylene (C.A.S. CODE: 115-07-1): amount involved = not known.- Butane (C.A.S. CODE: 106-97-8): amount involved = not known.- Butylene (C.A.S. CODE: 25167-67-3): amount involved = not known.N.B. The LPG (propane, propylene, butane, butylene) was released olny through the drain valve on the depropaniser reboiler. No LPG was released the displaced flareline, although the potential was present. No data are available about the amounts of the substances released during the accident. | INITIATING EVENT AND CONSEQUENCES: The initiating event was the release of LPG through 15mm drain valve (initiallly blocked by caustic soda) connected to the depropaniser reboiler. The operator was unable to close the valve after its blockage was cleared out by means of steam. In order to reduce the amount of released LPG, the depropaniser and polypropylene splitter columns were depressurised via an emergency depressurising valve to a flareline. A blockage in the flareline resulted in its displacement. CAUSES: The initiating event was caused by the blockage of a drain valve by caustic soda. The disconnection of the pipework was not done in accordance with the sites standing procedures that, however, were inadequate for clearing a pipe blockage. The flareline displacement was caused by the failure to maintain the line free of blockages (no written procedures were instituted to avoid it and, besides, the design of the flareline drainage arrangements made its maintenance difficult). |  | MATERIAL LOSS:The cost of reinstating the collapsed flareline was about 1,450,000 EurosAffected Area: installation | [23 empty] | INTERNAL TO THE ESTABLISHMENT:The emergency depressurization of the interconnected depropaniser and polypropylene splitter columns was activated in order to minimize the amount of LPG released from the drain valve. After the activation of the emergency depressurization, the drain valve was closed by an operator wearing breathing apparatus. Besides, as precautionary measures:- all the areas in the vicinity of the plant were evacuated;- the internal fire brigade was alerted and attended incident;- mobile and fixed fire monitors were set-up downwind of the damaged sections of flareline;- roads in the area were closed;- the county fire brigades were called.Emergency measures - Remarks: The emergency depressurization of the interconnected depropaniser and polypropylene splitter columns was activated in order to minimize the amount of LPG released through the drain valve (code 7104) and the gate valve connected to the depropaniser was closed by an operator wearing breathing apparatus (code 7107). Inside the establishment, as precautionary measures: the internal fire brigade was alerted and attended the accident (code 7107); the fire crew set-up mobile and fixed fire monitors downwind of the damaged sections of the flareline; roads in the plant area were closed (code 7208) and all areas in vicinity of the plant were evacuated (code 7401); the county fire brigades were called (code 7201). No off-site emergency measures were necessary (code 7703). No emergency measures are still required, neither on-site nor off-site (code 7703).Emergency measures taken Onsite: internal systems: drenching systems (water sprays, monitors, etc.)Emergency measures taken Onsite: internal systems: plant emergency shut-down proceduresEmergency measures taken Onsite: internal systems: internal emergency teams (fire, ambulance, etc.)Emergency measures taken Onsite: external services: external fire-fighting servicesEmergency measures taken Onsite: external services: traffic controlEmergency measures taken Onsite: evacuation: all or mostly by personal transport | On-site systems - drenching systems (water sprays, monitors, etc.); plant emergency shut-down procedures; internal emergency teams (fire, ambulance, etc.) Off-site external services - external fire-fighting services; traffic control Evacuation - all or mostly by personal transport |  |  |  | Measures to prevent recurrence: After the accident, the following measures were established: 1- the operating procedures with regard to the drainage of caustic soda, etc. from LPG containing installations have been reinforced; 2- the flareline has been reconstructed and the design for the liquid removal from the line has been improved such that its blockage is no longer foreseeable; 3- written maintenance procedures have been instituted. Useful references: Some calculations were carried out in order to evaluate the overpressure and consequential effects in case the flareline had really failed. These calculations, however, involved some speculations in evaluate the rate of gas release, the gas dispersion, the extent of the confinement, etc.
000592 | Unconfined vapour cloud explosion involved others 25 tanks containing mainly light petroleum products | 1985-12-21 05:00 | 1985-12-21 | Major Accident | - not known / not applicable - | Petrochemical / Oil Refineries | 1 | 1 |  | 1 |  |  | 3 | ACCIDENT CASE HISTORY DESCRIPTION:On December 21(Saturday), at 5:10 a.m in the AGIP coastal depot of Naples a very violent explosion (an unconfined vapour cloud explosion [U.V.C.E.]) followed by a fire occurred. The fire involved 25 tanks containing mainly light petroleum products. The sound of the explosion was heard at a great distance from the depot (up to Capri) and witnesses noticed the shock-wave up to Vico Equense. The explosion flame reached a length of hundreds metres. The explosion caused:1- the complete destruction of some buildings and damages to some industrial and civil premises in a radius of various hundred metres from the depot;2- the death of 4 people (two workers of the AGIP company inside the depot and two people living outside the depot, in a building beyond the Sperone channel;3- the injuring of many people hit by debris or fallen during the escape following the accident (the explosion caused a great panic in the population in a large area of the city);4- a large fire in the area of the SIF depot;5- serious damages to the road connecting the city of Naples (street "Arnaldo Lucci") to the high-way Napoli-Salerno;6- damages to the rail-way "Circumvesuviana".The fire that followed the explosion was characterized by high burning and energy rates of the combustion. There was risk of explosion of fixed roof tanks and propagation of the fire to the nearby areas (where there were others tanks) and to nearby critical industrial premises (Feltrinelli). Also, there was a risk of burned products flowing into the Sperone channel (with consequent damages to the activities in the harbour) and serious risks to the public health. Due to the successive collapse of some storage tanks engulfed in the fire, some fire-balls occurred and the flammable liquid contained was released into the dikes. It was a good choice to send foam (though more expensive) instead of water in the dikes to reduce the effects of the collapse of tanks. In this way the whole amount of available water was used to cool the tanks and the risk of dikes overfilling and, therefore, of the spreading of fire to other areas was avoided. | The accident occurred during ship unloading operations in the AGIP coastal storage depot for petroleum products (gasoline, diesel, gasoil, fuel oil). | The component involved in the release of flammable liquid was tank No 17. The explosion of the unconfined vapour cloud explosion (U.V.C.E.) involved others 25 tanks (in the SIF area) containing mainly light petroleum products. The AGIP depot was in an area with a high density of population, close to civil buildings. | 1 |  | 1 | [7 empty] | Petroleum Products - - 23.00000 Combustion Products - - | - Petroleum Products (gasoline, gasoil, fuel oil): amount involved in the fire = about 23000 kg (23 tonnes). No data are available about the amount of petroleum gases involved in the unconfined vapour cloud explosion.- Combustion Products (which originated a toxic cloud): composition and amount involved = not known.The total establishment and the potential directly involved inventories of petroleum products (gasoline, gasoil, fuel oil) refer to the amount involved in the accident. No data are available about the amount of petroleum products initially released from the tank and of the vapours that evaporating formed the unconfined cloud that exploded. No data are available also about the combustion products released during the fire. | INITIATING EVENT AND CONSEQUENCES: During ship unloading operations, a leak of flammable/explosive liquid from tank No 17 occurred. The vapours were ignited resulting in a violent explosion which involved 25 tanks (SIF area) containing flammable substances. The explosion was followed by a fire that involved the SIF area. CAUSES: The release of the flammable/explosive liquid from tank No 17 during loading operations was caused by the loose of control of the gate valves position by the two operators in charge of the operation. It caused the overfilling of the tank and the liquid overflowing from it. The released vapours formed a cloud that was ignited in an adjacent area, causing a violent unconfined vapour cloud explosion (U.V.C.E.). |  | EFFECTS ON PEOPLE:2 people inside the depot (in charge of the unloading operations) and 2 people living in a destroyed building outside the depot were killed by the explosion. Many people (about 100) were injured (and hospitalized) because they were hit by debris or fallen during the escape following the accident (the explosion caused a great panic in the population in a large area of the city).MATERIAL LOSS AND COMMUNITY DISRUPTION:The accident caused great damage to the depot and to its structures. Also caused:1- the complete destruction of some buildings and damage to some industrial and civil premises in a radius of various hundred metres from the depot (about 220 civil buildings, 12 large buildings and 448 industrial or artigianal units were damaged);2- serious damage to the road connecting the city of Naples (street "Arnaldo Lucci") to the high-way Napoli-Salerno;3- damage to the rail-way "Circumvesuviana".MAP OF THE ACCIDENT AREA AND MAX. DENSITY OF POPULATION:The depot was in an area with a high density of population, close to civil buildings.Ecological harm - Remarks: In the Original Report there is no evidence of significant ecological harms because, though there was a risk of burned products flowing into the Sperone Channel (with consequent damages to the activities in the harbour), nothing happened.Disruption of community life: A large area around the depot had been declared off limits. Ships had been moved away from the harbour.Affected Area: installationAffected Area: establishmentAffected Area: off-site: local | Fatalities - 2.00 Establishment Population: 2 |  | 2 |  |  | Fatalities - 2.00 OffSite Population : 2 Injuries - 100.00 OffSite Population : 100 |  | 2 | 100 | [12 empty] | nearby residences, hotels - Evacuated: 0 - Disabled: 0 - Destroyed: 1 nearby factories, officies, small shops - Evacuated: 0 - Disabled: 0 - Destroyed: 1 schools, hospitals, institutions - Evacuated: 0 - Disabled: 0 - Destroyed: 1 other places of public assembly - Evacuated: 0 - Disabled: 0 - Destroyed: 1 infrastructure (telecommunication, roads, railways, waterways, air transport etc - roads closed, railway damaged, harbour closed other - huge amount of destruction |  | INTERNAL TO THE ESTABLISHMENT:To fight the fire for avoiding its propagation to the nearest tank No 101 full of diesel oil and the ignition of the other tanks in case of their rupture and escape of flammable liquid, immediately after the explosion arrived on the scene:- 6 fire fighting teams,- the fire fighting team of the refinery;- the fire fighting team of harbour;- fire fighting teams from the other provinces of Campania.The day after, since the fire was still huge, others 180 firemen, 15 officers and many fire fighting means were called.Due to the successive collapse of some storage tanks engulfed in the fire, some fire-balls occurred and the flammable liquid contained was released into the dikes. It was a good choice to send foam (though more expensive) instead of water in the dikes to reduce the effects of the collapse of tanks. In this way the whole amount of available water was used to cool the tanks and the risk of dikes overfilling and, therefore, of the spreading of fire to other areas was avoided.EXTERNAL TO THE ESTABLISHMENT:1- a large area around the depot had been declared off limits and it was prohibited the entrance of the personnel;2- ships had been moved away from the harbour.No emergency measures are still required, neither on-site nor off-site (code 7703). | On-site systems - drenching systems (water sprays, monitors, etc.); inerting systems (foam, inert gas, etc.); internal emergency teams (fire, ambulance, etc.) Off-site external services - traffic control; external fire-fighting services Evacuation - all or mostly by personal transport |  |  |  | Measures to mitigate consequences: Due to the successive collapse of some storage tanks engulfed in the fire, some fire-balls occurred and the flammable liquid contained was released into the dikes. It was a good choice to send foam (though more expensive) instead of water in the dikes to reduce the effects of the collapse of tanks. In this way the whole amount of available water was used to cool the tanks and the risk of dikes overfilling and, therefore, of the spreading of fire to other areas was avoided.
000866 | Explosion in a cold strip mill | 2010-05-05 13:25 | 2010-05-05 13:26 | Major Accident | Upper tier | Wholesale and retail storage and distribution (excluding LPG) |  | 1 |  |  |  |  | 1 | Three contractors were intent on removing bolts from a manhole cover (DN 600) in order to enable an expert inspecting the storage tank which contained hydrofluoric acid. In addition to spanners the contractors also used an angle grinder. A gas explosion ensued (hydrogen). Two workers were hit and fatally injured by the generated blast overpressure and the manhole cover thrown upwards by the explosion. When the company’s fire service arrived, one of the workers was lying on the ground in front of the storage facility while the other one was lying on a platform situated at approximately 10 metres high and adjacent to the storage tank. The thrown up manhole cover went through the roof of a neighbouring production hall located approximately 50-60 metres away from the storage facility, causing fortunately only minor material damage. | Cold strip mill (installation for storing hydrofluoric acid (hydrogen fluoride)) | Affected part: storage containerOperation: Maintenance / RepairOperating condition: Container was emptied, uncleaned with residual quantities and separated from the filling and venting lines. |  |  | 1 | [8 empty] | HydrogenHydrofluoric acid (HF) 71-73% (7664-39-3) | In the course of cleaning work on the hydrofluoric acid storage tank, the residual of concentrated hydrofluoric acid remaining in the tank was diluted with water and not completely neutralized with sodium hydroxide. Subsequently, the container was sealed. Thereafter, according to the operator, the cleaning work was interrupted for at least 2 days. During this time, as a result of the reaction of the dilute hydrofluoric acid with the iron material of the container, hydrogen was formed, so that an explosive atmosphere was formed. When the cleaning work resumed, the explosive mixture was ignited presumably by the sparking due to the work with an angle grinder. |  | Fatalities: 2 personsInjuries:&nbsp; &nbsp;2 persons | Fatalities - 2.00 On Site Fatalities: 2 Injuries - 2.00 On Site Fatalities: 2 |  | 2 | 2 | [11 empty] | 2000 | [7 empty] | In-house staff reported the accident to the company fire service command centre. The fire brigade was immediately deployed. An ambulance and a rescue vehicle from the local fire brigade were called as the company fire service was on its way. The injured were attended to by both the works rescue service and the company medical staff while the situation was assessed. A further ambulance and rescue vehicle were called in. Measures were taken to resuscitate the injured. The site was cordoned off and cleared of unauthorised persons. Measurements at the tank opening did not reveal any significantly elevated readings.&nbsp; |  |  |  |  | As a measure, it was stated that technical safety provisions (suction) are to be provided to prevent the formation of an explosive atmosphere inside the containers. Maintenance can then take place with the exhaust air switched on.
000006 | Polyurethane Panel Factory | 2016-03-29 13:30 | 2016-03-29 18:30 | Major Accident | Lower tier | Other activity (not otherwise specified int the list) |  |  |  | 1 |  |  | 1 | The incident started in the upper level above the panel foam production area for production line 3, at a height of approximately 4 metres above floor level. This upper level area was partially closed on the side and adjacent to the finished products store (polyurethane sandwich panels). The upper level area is not clearly defined as one of the plant’s units (storage/production); its function was to reduce the volume of the production area below to ensure that it was sufficiently warm to enable the reaction needed to produce polyurethane foam, which is a continuous process. Some polyethylene spools were stored in the upper level area, even though they were not used there. The spools were in fact used in the panel finishing production line. During the incident, production line 3 was in operation under the upper level area, where polyurethane panels were being manufactured using pentane (from the raw material tank MP via an underground pipe that was cut off at source during the fire, at the point where it is turned on at the pump, by the operator manually blocking the production line) and using the catalyst (taken from the MP tank via an underground pipe from the tank that was subsequently entirely destroyed in the blaze). The fire, which started in the upper level, rapidly spread to the production line below, the rock wool panel production line, the curved panel production line, a finished products store (storage area 3), a stock of chemical products comprising five tanks for storing isocyanate of 35 m3 each, five tanks for storing polyol of 35 m3 each and two tanks for storing the catalyst (N&nbsp;N-dimethylcyclohexylamine) of 12.5 m3 each. | The plant is set in an industrial estate and the adjacent buildings are principally used for manufacturing and/or commercial activities. The company in question produces rigid polyurethane foam used to manufacture polyurethane sandwich panels in strips, used for industrial thermal insulation.According to the international NACE code, the activity is classified as "25.99 Manufacture of other fabricated metal products n.e.c" | The polyurethane panel production plant has four production lines, each one with its own foam production head: * Line 1 - Covering panels: maximum rate of the foam production head 30 kg/min * Line 2 - Wall panels: maximum rate of the foam production head 30 kg/min * Line 3 - Panels of various types: maximum rate of the foam production head 45 kg/min * Line 4 - Curved panels: maximum rate of the foam production head 18 kg/min. Additionally, there are two machines that are used intermittently (one for curved panels) and a mineral wool panel production line, neither of which use pentane. | 1 |  | 1 | [7 empty] | N-N dimetilcicloesilammine - 98-94-2 - 68.00000 pentane - 109-66-0 - 35.00000 | N-N dimetilcicloesilammine; pentane | The incident was in all probability caused by soldering work that was being carried out by two contracted companies, required to change (move) the container for storing pentane to a new area considered to be more safe.Direct causes -Event that initiated the incident:a fire started through contact between a soldering spark that fell onto combustible material (spools of polyethylene) that was in the work area, and then spread to the entire wing of the building, setting alight dangerous substances in a secondary outbreak.Major event:a fire that spread throughout the entire building used for the production of polyurethane foam (finished products and covering material) which entails the use of Seveso-category dangerous substances (pentane, residual quantities trapped in the underground pipe supplying the production line, and the catalyst in the raw material storage area plus the residual amount in the pipe).Root Causes, which can be attributed to management failures in the safety management system (SMS): performing soldering in an area that is not totally safe on account of the unjustified presence of a combustible material in the upper level area; the absence, at the time of the incident, of a specific procedure specifying how to perform the work for which permission has been granted; the interference risk assessment document (Documento Unico di Valutazione dei Rischi Interferenziali - DUVRI) was filled out for the work carried out (compulsory under health and safety at work legislation); this does not replace the work permit in the strict sense. However, the DUVRI used (dated 1.2.16) specifies that safely measures were to be adopted in the event of any soldering work, such as: blocking off the location where the soldering takes place with appropriate screens, so as to avoid sparks or burning material falling on people or on flammable materials; keeping any combustible/flammable materials away from the location; keeping one or more fire extinguishers to hand to be able to take immediate action in an emergency; Measures that it emerged had not been carried out; Failure to respect the safety provisions laid down in the interference risk assessment document (DUVRI); The external company used for soldering work in a production area of combustible materials was not sufficiently qualified to do so: failure to define the criteria for selecting service provider companies. Failure to check the training given to external companies; The SMS safety management system was never audited nor inspected; had it been, the above-mentioned failings would have come to light. |  | The damage incurred was mainly material, as the entire west wing of the plant was destroyed (a building of 16&nbsp;000 m2). The fire notably destroyed the rock wool panel production line, the curved panel production line, a finished product store (store 3), a stock of chemical products comprising five tanks for storing isocyanate of 35 m3 each, five tanks for storing polyol of 35 m3 each and two tanks for storing the catalyst (N&nbsp;N-dimethylcyclohexylamine) of 12.5 m3 each + 20 movable containers of 1 m3 each. Burning polyurethane and its individual components create toxic smoke. The plume of smoke rose to a height of approximately 400 metres; the inversion of the vertical thermal gradient resulted in an interface that acted as a roof&nbsp;coming into contact with the cloud of smoke. The cloud moved north-west, borne on a light wind, spreading over a couple of kilometres before completely dispersing into the atmosphere. The relatively calm weather meant that the plume of smoke reached considerable distances with regard to its point of origin as it scarcely mixed with the surrounding air. The huge fire produced a black cloud that could be seen from kilometres away, as declared by the Prefecture, and spreaded over the connecting streets (closed to traffic) and the surrounding areas; the Prefecture declared a state of emergency to ensure the intervention of the fire brigade and ambulances and adopted precautionary measures to safeguard the population. The relevant health and environmental agencies were instructed to monitor and test the area&rsquo;s water, air and soil in the province concerned and the neighbouring province, belonging to other region. Pending the results of the monitoring and tests, the mayors of the municipalities concerned issued emergency orders adopting a series of precautionary measures to protect public health.&nbsp; On 8 April following the results of the monitoring plan, almost all the restrictive measures were lifted. As a purely precautionary measure, certain restrictions on livestock grazing and harvesting fodder in the area concerned were maintained. The tests carried out by the environmental agencies detected a concentration of toxic substances below the legal limits for both the air and the soil. | [10 empty] | inland: urban development - Temporary traffic interruption. No long-term consequences. inland: rural development - Temporary restrictions on grazing and consumption of vegetables. | inland: urban development - 0.00 inland: rural development - 0.00 | [11 empty] | At the moment when the fire broke out in the departments affected by the incident, 14 employees were present, of whom two fire officers, plus two external workers. Given the presence of flames in the upper level area, the workers intervened immediately, as provided for in the Emergency Intervention Plan (PEI), and tried to extinguish them with portable fire extinguishers. Although the fire extinguishers were used promptly, they were not sufficient to put out the flames, given that the fire had spread with extreme speed and reached the roofing panels. The foreman (and the fire safety officer), having realised that it was not possible to tackle the emergency with the firefighting equipment on site, ordered the evacuation of all workers present and took steps to secure the plant, specifically by: turning off the electricity in the area affected by the fire and the immediate vicinity; cutting off the gas and liquid fuel supply. At the same time, the other fire safety officer called the Fire Brigade. When the fire brigade and ambulance service arrived on the scene, at around 14.05, a considerable area of the plant was already on fire and - to be more precise - the west wing, partly used for production and partly as a store for polyurethane sandwich panels. Given the speed with which the blaze spread, aided by the wind, and the intense production of thick black smoke, the combustibility of the products present, the huge quantities of product in storage and finally the presence of a storage tank of inflammable liquids (polyol and isocyanate), the sole operational possibility was to avoid the fire spreading to other adjacent areas both to the east and the west. The laminated wooden frame connecting the reinforced concrete and metal load bearing pillars was totally burned in the fire, causing the structural collapse of the roof and the lateral buffer walls, which imploded. At approximately 19.00, the moment at which the flammable liquids in the metal above-ground storage tanks located to the west of the plant stopped burning, the fire could be considered under control, although the material stacked inside continued to produce flames and smoke even after that time. The extinguishing operation continued throughout the night and part of the next day. Overall 22 fire engines and other devices, including a helicopter and an air tank, were used to extinguish the fire, contributed by various Fire Brigades. All the staff present implemented the internal emergency plan properly. The prompt activation of the emergency plan meant that all the workers were grouped together in a safe area and the fire was prevented from spreading to the dangerous substances on site in the plant. The external emergency plan was also activated. The technical departments of the relevant health and environmental agencies were instructed to monitor and test the water, air and soil in the province concerned and the neighbouring province. Pending the results of the monitoring and tests, the mayors of the relevant municipalities issued emergency orders adopting a series of precautionary measure to protect public health. The measures were maintained for ten days, until the test results received back from the various laboratories confirmed that the concentrations were below legal limits in all environmental media (air, water and soil). After the emergency, and the clean up of the water used to extinguish the fire inside the building that was collected in the water recovery system and of the surrounding area, the plant restarted operations immediately. |  | On-site systems - 0.00 Off-site external services - 0.00 |  | Restoration - 0.00 | The need to ensure that areas where processes requiring heat are carried out are totally secured;&nbsp; the need to set up specific procedures for work permits in order to properly manage contracted work; the work permit must be drawn up and tailored to the specific work to be performed; it needs to identify the individual transfers of responsibility for performing the various steps in the work process between the company and the external companies, define the specific risks in the work environment, how to make them safe and by what means, specify the result of the action taken and how to put the plant back into operation; the need for external companies used to outsource specific tasks to be adequately informed, trained and verified with regard to the risks associated with the work to be carried out on site; the need to properly define the criteria for selecting the companies used for outsourcing, especially those carrying out hot work; the need properly audit the company’s SMS management system, to as to bring any shortcomings in the system to light. More generally, manufacturing companies where negligible quantities of dangerous substances are used only peripherally in the production process, and that play a peripheral role with regard to the volume of production and the quantities of the finished products produced, have a tendency to consider their actual conditions as ‘less critical’ compared to other Seveso cases, and therefore to adopt an SMS that is generally ‘not sufficient’ to securely manage a context that should not in actual fact be underestimated (the presence of considerable quantities of combustible material) for its potential to increase the seriousness of any potential accident.
000787 | Emission of nitric fumes from a tank in a manufacture of food products and beverages | 1998-04-20 | 1998-04-20 | Other Event | - not known / not applicable - | Manufacture of food products and beverages |  | 1 |  |  |  |  | 1 | Emission of nitric fumesIt was a near miss event. | not given | Cylindrical tankThe tank was previously a milk tank. Its legs were made of steel not checked against acid corrosion. | 1 |  |  | 1 | [6 empty] | Nitrogen dioxide - 10102-44-0 - Nitric acid - 7697-37-2 - | Nitrogen dioxide (C.A.S. No: 10102-44-0)4700 liters of nitric acid were involved. This chemical is used for the cleaning of components. | Failure of tank supportUse of inadequate materials (susceptible to corrosion). |  | Evacuation of nearby areaSome quantities of acid were released in the basin under the tank and some fumes were emitted.Affected Area: installation | [21 empty] | nearby residences, hotels - Evacuated: 1 - Disabled: 0 - Destroyed: 0 nearby factories, officies, small shops - Evacuated: 1 - Disabled: 0 - Destroyed: 0 schools, hospitals, institutions - Evacuated: 1 - Disabled: 0 - Destroyed: 0 other places of public assembly - Evacuated: 1 - Disabled: 0 - Destroyed: 0 |  | Emergency measures - Remarks: Pumps of rescuers were not powerful enough to recover the acid. | On-site systems - management/organization review Off-site external services - external fire-fighting services |  |  |  | Wrong material taken (corrosion), design inadequacyMeasures to prevent recurrence: The adequacy of tools and equipment has to be checked. In this case, the acid has a density higher than the milk so this 30 cubic meters tank had to be refilled with only 5 cubic meters of acid.Measures to mitigate consequences: The basin to recover spills have to be impermeable. In this case, the concrete of the basin was made in 2 parts and liquid percolated through the wall.
000695 | Release of hydrofluoric acid from a pipeline | 1998-08-30 01:52 | 1998-08-30 | Major Accident | - not known / not applicable - | General chemicals manufacture (not otherwise specified int the list) | [6 empty] | 0 | Release of hydrofluoric acid from a pipeline | not given | hydroflouric acid processing plant. | [10 empty] | Hydrofluoric acid - 7664-39-3 - | Hydrofluoric acid (C.A.S. No: 7664-39-3), amount involved: 190 kg (0.19 tonnes). | The 30/08/99 a release of hydroflouric acid occurred in a processing plant. The bend of a pipe-line burst due to corrosion and approx. 190 kg hydroflouric acid were released. The occurrence was noticed by a detonation and a strong rushing sound. The control room closed down the installation, and the valves were shut off. There were no damages to the environment or to persons. |  | no additional indications | [23 empty] | The fire brigade was alerted. An aspiration system for removing the released substance was installed as protective measure, the gas release was stopped after 10 min. A water curtain was installed outside the plant and measurements were made. | On-site systems - fire brigade Off-site external services - water curtain |  |  |  | Installation of additional shut-off valves, extension of the existing rapid shutdown system to all existing valves and to any new valve.
001069 | Fire of smokeless powder | 2015-09-09 07:30 | 2015-09-09 10:45 | Major Accident | Upper tier | Production, destruction and storage of explosives | 1 | [5 empty] | 1 | Burning smokeless dust on the ramp of an object and then extending the fire to the entire object. Because of the smokeless dust feature, the whole object burned. | industrial area in a wooded site | storage facility approved for the storage of explosives |  | 1 | [8 empty] | smokeless dust - na - 314.00000 | smokeless dust | Perhaps it is the undesirable initiation of material, smokeless dust, on a forklift at the ramp of a storage facility. The material was poured out of the packaging. After that, he was driven by a forklift truck. Subsequently, it burned. Rapid spread of flame to storage facility. |  | 2 injuries, total demage of building, burned forest, loos of stored material |  |  |  | 2 | [6 empty] | inland: woodland; predominantly or totally natural - burned forest | [12 empty] | Integrated rescue system, especialy Fire Brigades |  |  | Decontamination - solid material |  | Stringent control of binding procedures for dealing with explosives is necessary.
000654 | Hydrogen explosion in a gasometer | 1993-10-21 10:00 | 1993-10-21 | Major Accident | - not known / not applicable - | General chemicals manufacture (not otherwise specified int the list) | [6 empty] | 0 | In the electrical network of the installation there were works in execution. Then the safety fuse wire fused. Thereby the shutoff valve (safety closed) which was mounted in the output of a gasometer jacket towards the collector over the piston-compressor, closed. The gasometer jacket also in the future will be filled with electrolytic hydrogen. The hydrogen control valve will be closed for reached peak load in the storage vessel. In the condenser aspiration pipe formed an underpressure. In the gas aspiration line was installed a water trap, whose drain had a plastic tube stopped that in turn was submerged in the bottom of a plastic tube filled with water. For the underpressure the water was aspirated out of the plastic tube, but deposits remained in the lower parts. Due to an underpressure protection the mean pressure condenser failed. Now the back flowing air arrived to the high pressure condenser. The hydrogen formed together with the air an explosive gas which autoignited. The plant keepers, which were in the near building, were seriously injured by an iron pieces breaking into the building. The built with brick building assembly, two pressure vessels, pipes and other parts of the plant were largely damaged. | not given | &nbsp;Hydrogen-high pressure condenser | [8 empty] | 1 |  | Hydrogen - 1333-74-0 - | Hydrogen (C.A.S. No: 1333-74-0). | Human failure during repair works. |  | - 2 people injured and hospitalized - large material loss: damage to buildings, 2 pressure vessels, pipes and parts of the plant damaged | Injuries - 2.00 2 people injured and hospitalized |  |  | 2 | [19 empty] | The measurement and control systems necessary for the continuation of the electrolysis operation were examined, the pipes open towards hydrogen outlet and air inlet were closed. The electrical supply of the condenser plant was free controlled, the addition pipes for auxiliary energies stopped. A local hydrogen fire on a near measurement pipe was extinguished. |  |  |  |  | The building of the compressor plant has to be remade in light structure (design change).
001123 | Release of methane at a biogas facility’s digestate store | 2017-06-20 13:15 | 2017-06-20 13:15 | Major Accident | Lower tier | Power generation, supply and distribution | 1 | [5 empty] | 1 | On 24 February 2017, work was being carried out on the biogas plant’s electricity grid. The biogas plant has been provided with a connection for an emergency generator set.The filling level of the digestate in digestate store 3 is said to have been around one-third (approx. 1.80&nbsp;m). However, this cannot be verified.The gas link between digestate store 3 and digestate store 4 was closed due to the damage that had occurred on 24 February 2017.During the work on the transformer (12:00 - 14:00), the electricity supply to the entire biogas plant frequently failed. The biogas still being produced in the three lines is compressed entirely by means of gas compressors for gas processing. Lines 1 and 2 have a gas interconnection via digestate store 1 and digestate store 2. Digestate store 2 has a storage function thanks to its inflatable roof with a flexible internal membrane. Without power supply, the outlet gas compressor for gas processing and the emergency flares do not work. The overpressure and underpressure protection of digestate store 3 and digester 3 were not able to release sufficiently the quantity of biogas produced during the power failure. According to the digitally documented measurements, the pressure in the system increased from 5% (approx. 0.5 mbar, 10:30) to an initial peak (30%, approx. 11:50) to 65% (approx. 3.9&nbsp;mbar, approx. 14:00) before then the roof of the digestate store tore and the pressure fell again. Safety measures:Immediate closure of all gates in the gas system.In order to prevent further overflow of substrate from digester 3 into digestate store 3, the fill level of the digester was lowered by pumping. Digestate store 3 was emptied and prepared for the installation of a new roof. | Biogas plant (8.6.3.2) | Operating process: ProcessOperational state: Single-layer flexible roof on digestate store 3; Gas-tight; Container approx. 1/4 full. Part affected: Foil roof of digestate store 3 torn. |  |  | 1 | [8 empty] | Methane ¦ 6,300&nbsp;kg | The tear in the roof of digestate store 3 was caused by a steep increase in pressure from approx. 0.5&nbsp;mbar to 3.9&nbsp;mbar between 12:00 and 14:00. This increase in pressure can be explained by the fact that the biogas produced in digester 3 and digestate store 3 could not be extracted from the sub-installation. At this time, work was being carried out on the power supply in order to implement a robust emergency power plan. For this reason, the biogas temporarily could not be moved on either by compressors for gas processing or by flares from the plants. It was not possible to reconstruct whether the pressure relief device had started to be discharged at the set pressure of approximately 3.5 mbar. The pressure increased beyond that to approximately 3.9 mbar until the roof of digestate store 3 tore. The damage of 20 June 2017 therefore occurred as a result of a simple disruption of operation through internal pressure that was too high for the worn roof. The installed, inherently safe overpressure and vacuum protection system was not able to sufficiently reduce the internal pressure before the worn roof was destroyed. |  | Torn roof.Costs: &euro; 25,000 | [23 empty] | Gas from fermenter disconnected, partial emptying of digester 3 in order to avoid further overflow into digestate store 3, emptying of digestate store 3. |  |  |  |  | Construction of a new roof in accordance with the latest technical rules. In this case, it is planned to install a rigid stainless steel roof. Application for authorisation has been submitted. Current incident plan is in place. In the light of the event it will be fine-tuned as regards the reporting chain and the use of the prescribed forms. Adaptation of the emergency plan.
001184 | Fire in finished product warehouse | 2019-06-25 15:15 | 2019-06-25 19:50 | Major Accident | Upper tier | Chemical installations |  |  |  | 1 |  |  | 1 | The fire started in a warehouse for finished product (PTA Purified Terephthalic Acid and PIA&nbsp;Purified Isophthalic Acid ). When the fire started there were several workers inside the warehouse, three of them were the first responders to the fire. The whole warehouse burned out. Structure, roof and walls collapsed.&nbsp; Process units continued in operation in order to avoid further problems, due to possible unsafe stop conditions. | INDORAMA is mainly dedicated to the purification of terephthalic acid produced in the plant. The products obtained are: Purified terephthalic acid (PTA), solid used as a raw material for fibres in industry and to manufacture polyethylene terephthalate (PET). Purified isophthalic acid (PIA), additive for PET formulation. The raw materials used in the process are hydrogen, meta and para-xylenes and acetic acid. Manufacture of PET is also carried out in the same facilities, using purified terephthalic acid, ethylene glycol and isophthalic acid as raw materials. | Finished product warehouse. It is where PTA and PIA are packed. | 1 | [9 empty] | PTA (Purified Terephthalic Acid) - 100-21-0 - PIA (Purified Isophthalic Acid) - 121-91-5 - | PTA (Purified Terephthalic Acid) CAS 100-21-0 and (PIA&nbsp;Purified Isophthalic Acid) CAS 121-91-5The involved substances (Terephthalic&nbsp; acid, CAS 100-21-0 and Isophthalic acid, CAS 121-91-5) do not fall under any of the Seveso III categories. Both substances can be classified as Acute Toxic, Category 4 and Stot SE, Category III. | In order to establish the cause of the fire, further fire debris analysis must be done. At this point there aren´t evidences of Investigations are under judicial proceeding |  | The warehouse can not be used and it has to be dismantled. No damages offsite. Loss of PTA and PIA big-bags and loss of PET in containers. &nbsp; Total evaluation (provisional) 7.050 Keuros | Injuries - 3.00 Workers affected by slight smoke inhalation |  |  | 3 | [19 empty] | The internal emergency response consisted of: All human resources with specifics functions in the interior emergency plan. First intervention vehicle. Firefighting booths and equipment. Foam containers. Firefighting monitors. Fire hydrant network. Ambulance Radiotelephones, megaphones, FACT 24 system. Environmental monitoring network. The external support was: Fire brigades of the Cadiz consortium. Ten teams in total withh 60 firefighters. Firefighters from another nearby Seveso establishment.&nbsp; |  |  |  |  | FIRE FIGHTING AND DETECTION SYSTEMS Improvement of firefighting systems: sprinklers and others. Evaluation of firefighting systems in other packaging areas in the plant. Analysis the use of foam instead of water. STAFF TRAINING Improvement of training of second intervention team. Exercises with staff of the refinery nearby. Training of outsourced staff. OTHER Improvement of access in case of emergency. Security cameras. Report all incidents and minor accidents to 112 and make sure all the staffs knows direct telephone access to Emergency Coordination Center. Prepare a room for official visits different from the emergency room.
000405 | Fire and release of substances in a pilot plant station | 2005-03-22 07:17 | 2005-03-22 | Major Accident | - not known / not applicable - | General chemicals manufacture (not otherwise specified int the list) |  | 1 |  |  |  |  | 1 | Fire and release of substances in a pilot plant station. One member of staff killed.During this operation a worker attended the nitrogen valve a second worker observed the filling level of the suction filter (it was the fourth charge). The first three charges&nbsp; had been processed the same way without any problem.A foreman was called to solve the problems arising in the product flow (only solvent without&nbsp; any solids arriving on the suction filter). The foreman left the area after having finished to solve the problem (suck/push by using vacuum/N2 in the stirring machine) and the the pushing out process was started up. Immediately the substance mixture spilled out of the suction filter and set the worker staying in front in fire.There was no release of substances in the external atmosphere and therefore there was no risk for the other personnel or neighbours | not given | Pilot plant station. In accordance with regulations, the suspension fentanyl /n-heptane was&nbsp; cooled to 0-5°&nbsp; with N2 and was pushed out of a stirrer onto a suction filter. | [10 empty] | 07 b. HIGHLY FLAMMABLE - note 3(b)(2) - - | Substance Cat.: Highly flammable liquids (7); Substance Cat.: Highly toxic Remark: ARSENIC PENTOXIDE | not given | Yes | Damage to plant, product loss | [23 empty] | The personnel present together with the department manager started immediately to extinguish the fire and alerted the onsite fire brigade. The onsite fire brigade called the emergency sanitary service, finished the fire extinguishing operations and provided the first aid help to the victim. The emergency control centre called the rescue helicopter.Emergency response and safety measures:- Fire extinguished- First aid, emergency care- Three collaborators transported to hospital for observation- Plant shut down and sealed off- Cause investigated by forensics; Damage repaired: Decontamination and repair of plant | On-site systems - fire brigade Off-site external services - rescue helicopter |  |  |  | not given
000311 | Leak of 80 tonnes of burning benzene in reiver Rhine and explosions during a ship's tank loading | 1986-06-26 | 1986-06-26 | Major Accident | - not known / not applicable - | Wholesale and retail storage and distribution (excluding LPG) | [6 empty] | 0 | ACCIDENT CASE HISTORY DESCRIPTION:The accident occurred after the loading of a ship's tank with benzene. During the let-down of the sampling equipment in the tank, as the loading operation was not completed and the return pipeline was not disconnected, an explosion occurred in the last filled chamber of the ship's tank. The walls of the tank were deformed. The person in charge of the sampling was injured. Shortly afterwards there was the explosion of an empty benzene tank on land (the causes of the explosion were not identified). About 80 tonnes of burning benzene ended up in the Rhine river. | The establishment was submitted to article 5 of Directive EEC/501/82. | The accident occurred after the ship's tank loading with benzene in a loading/unloading station with shuttle return transport of a storage installation. | 1 | [9 empty] | (Incomplete) Combustion Products - - -1.00000 Benzene - 71-43-2 - 80.00000 | - Benzene (C.A.S. CODE: 71-43-2): amount involved = 80000 kg (80 tonnes). - (Incomplete) Combustion Products: amount involved = not known.The total establishment and the potential directly involved inventories of benzene refer to the amount burned (and ended up in the Rhine river) during the accident. No data are available about the amount and the type of pollution caused by the (incomplete) combustion products produced during the burning of benzene. | CAUSES: When the Original Report was prepared the causes of the accident were still under investigation. | Yes | EFFECTS ON PEOPLE:The person in charge of the sampling was injured by the explosion.MATERIAL LOSS:One chamber of the benzene tank on the ship and a benzene tank of the storage plant on land were damaged by the explosions. No data are available about the cost of the material losses.ECOLOGICAL HARM:About 80 tonnes of burning benzene ended up in the Rhine river. No data are available in the Original Report about the possible ecological harms caused by the accident.Affected Area: installationAffected Area: establishment | Injuries - 1.00 Establishment Population: 1 |  |  | 1 | [8 empty] | freshwater: river - About 80 tonnes of burning benzene ended up in the Rhine river. No data are available in the Original Report about the possible ecological harms caused by the accident. | [10 empty] | In the Original Report no data are available about the emergency measures carried out, neither on-site nor off-site, during the accident.
000690 | Fire in an acid polishing plant | 1998-06-05 21:10 | 1998-06-05 | Major Accident | - not known / not applicable - | General chemicals manufacture (not otherwise specified int the list) |  |  |  | 1 |  |  | 1 | Fire in an acid polishing plant | not given | Acid polishing plant | 1 |  | 1 | [7 empty] | Dinitrogen oxide - 10024-97-2 - hydrogen fluoride - 7664-39-3 - carbon monoxide - 630-08-0 - sulphur dioxide - 7446-09-5 - | Dinitrogen oxide (C.A.S. No: 10024-97-2), hydrogen fluoride, hydrogen fluoride &gt; 95 %, hydrogen fluoride &gt; 60 % (C.A.S. No: 7664-39-3), carbon monoxide (C.A.S. No: 630-08-0), sulphur dioxide (C.A.S. No: 7446-09-5) | Materials used for the acid polishing plant (low pressure polypropylene).The probable cause of the fire are the materials used for the acid polishing plant (low pressure polypropylene). This material liquefies when heated, releasing vapours which are highly flammable. When using water to fight the fire, the polypropylene swims on the extinguishing water like oil, propagating the fire. This swimming caused the burning polypropylene to reach a cellar room, where it caused a propagation of the fire. Thanks to the refrigeration of the acid tank and to a windowless firewall between the acid storage site and the acid polishing unit, a sulphuric acid tank and a hydrofluoric acid tank were not damaged. A silicic acid tank, also made of polypropylene, was deformed but no leaks occurred. This event caused material damage for approx. 12500000 EURO. (twelve million five hundred thousand EURO). The acid polishing burned down completely. Environmental damages were caused by acid extinguishing water flowing for a short time receiving stream Consequences: ca. 100 dead fishes Cost: approx.. 5000 EURO (five thousand EURO). |  | During this event, about 15 members of the emergency response teams were injured by the combustion gas released by the fire. There was a material damage of approx. 12500000 EURO. (twelve million five hundred thousand EURO) The acid polishing plant burned down completely. Environmental damages were caused by acid extinguishing water flowing for a short time receiving stream Consequences: ca. 100 dead fishes Cost: approx.. 5000 EURO (five thousand EURO). | [5 empty] | Injuries - 15.00 On Site Fatalities: 15 |  |  | 15 |  |  |  | Other - Environmental damages were caused by acid extinguishing water flowing for a short time receiving stream Consequences: ca. 100 dead fishes Cost: approx.. 5000 EURO (five thousand EURO). | [10 empty] | Protection measures consisted in fire-fighting, closing off the premises, and warning the population (done by the police). Safety measures were initiated by alarming the fire department and a toxicologist, and by notifying the competent authorities of the accident. The surroundings were monitored for possible releases of acid; measurements and sample collections were carried out. | On-site systems - fire fighting Off-site external services - police intervention, fire fighting |  |  |  | Leak-proof coating of the cellar, making it into an acid- and waterproof retention pond. Separation of the sewerage system of the acid polishing plant from the other plants. It will be possible to flood the sulphuric acid storage up to the manhole of the dome. This will ensure the most effective refrigeration in case of a fire.
000266 | Fire occurred in building containing dangerous chemicals | 1996-02-28 11:00 | 1996-02-28 23:59 | Near Miss | - not known / not applicable - | Handling and transportation centres (ports, airports, lorry parks, marshalling yards, etc.) |  |  | 1 |  |  |  | 1 | Fire occurred in building containing dangerous chemicals. To extinguish fire, water ran into soil at harbour. | storage facility in harbour area | Bad storage caused the falling of dangerous goods. Too many goods were stalled with insufficient means to protect the environment. The variation of goods in storage caused enlarged the fire. | 1 |  |  | 1 |  |  | 1 |  | 1 |  | Trichloroisocyanuric acid; trichloro-1,3,5-triazinetrione; symclosene - 87-90-1 - arsenic pentoxide - 1303-28-2 - Calcium hypochlorite; solution > 39% Cl active - 7778-54-3 - | dangerous chemicals :oxidising goods (IMO 5.2)Calcium hypochlorite (C.A.S. No: 7778-54-3)Trichloreisocyanicacid (C.A.S. No: 87-90-1) | The way the goods were stored upon each other caused the fire. This is a human failure. | Yes | People in the broad area of Rotterdam and surrounding cities were kept indoors, some people were evacuated. The mayor informed the civilians by broadcasting on the radio.Affected Area: establishmentAffected Area: off-site: localAffected Area: off-site: regional | [21 empty] | nearby factories, officies, small shops - Evacuated: 1 - Disabled: 0 - Destroyed: 0 other places of public assembly - Evacuated: 1 - Disabled: 0 - Destroyed: 0 |  | The fire-brigade , police, chemical experts, medical teams were on site to give immediate help. There were no injured people. During several hours people had to stay indoors or go to school buildings in order to stay out of the contaminated cloud.Emergency measures - Remarks: danger for the area lasted during the day; on site it took about 6 months to clean up the site.Official action taken - legal action: Judicial action was taken ; the company has to pay back the money invested by the municipality to clean up the site. The company has been convicted to a fine of 140,000 Euros . The manager is convicted to a 90,000 Euros fine, or prison penalty of 6 months because the company should have taken measures to prevent and limit the consequences of the fire.Official action taken - other official action: The municipality has cleaned up the site, and is trying to redress the costs.Seveso II duties - remarks: That also for storage plants good safety policy is appropriate. Companies should take measures to prevent and limit the consequences of fires. | On-site systems - management/organization review; firewater runoff control Off-site external services - police intervention; traffic control; external fire-fighting services; external ambulance/victim-recovery services; water authority/other external expert mobilization Sheltering - public alerted directly by emergency services; public alerted via media Evacuation - returned to homes Other - environmental monitoring |  |  |  | Measures to prevent recurrence: In order to prevent this type of accidents in future, the municipality has intensified the control on this type of company. Safety measures have to be taken by the companies involved (storing dangerous goods).
000903 | Substance release, explosion and subsequent fire at a hydrogenation reactor | 2011-02-10 16:32 | 2011-02-10 18:06 | Major Accident | Upper tier | General chemicals manufacture (not otherwise specified int the list) |  |  |  | 1 |  |  | 1 | Following an overload fracture to a 90° pipe elbow (DN90) within a connection pipe between a heat exchanger and a hydrogenation reactor, a mixture of hydrogen, methyl ester and unsaturated fatty alcohol was released at force. The cloud ignited due to the high velocity at the burst point, creating an explosion and subsequent fire. |  | Damaged component: hydrogenation unit Plant operation: processOperating conditions: t: 300-320° C, p: 250-280 bar |  |  | 1 | [8 empty] | Hydrogen, 130 kg | Overload fracture to a 90° pipe elbow. Investigation results to date show that this plant component is made from low-alloy ferritic steel with insufficient high-pressure hydrogen resistance to meet the operating conditions required for hydrogenation (high temperature). |  | Pressure and heat damage to two hydrogenation units. 3 members of staff injured | Injuries - 3.00 On Site Fatalities: 3 |  |  | 3 | [11 empty] | 6000000 |  | response, cleanup, restoration costs - 2000.00 Druckschaeden |  | 2000 |  |  |  | Internal: - Checking that all members of staff and contractors were accounted for. - Plant safety team blocked access routes and the site. - Lighting of the safety torch. - Setting of all other hydrogenation units to minimum pressure. - Switched off the central hydrogen supply to the whole plant. - Full deployment of the emergency team on high alert until their coordinator registered that the danger had passed. - Post-cooling of the fire zone by the plant fire brigade. - Blocking access to buildings. - Fire watch and control checks until 11.2.2011. - Fire engines on site on standby until 13.2.2011. External: - Radio announcements for local residents to keep windows and doors shut. - Police assistance around the plant site, with partial blockades of public roads. - D3 alerting the professional fire brigade. - Use of two extinguishing fire engines and other specialised vehicles (on call). - Fire brigade control checks regarding smoke/particle damage and pressure damage. - Introducing a citizens’ helpline. - Four press releases on the extent of the damage and advice on how to act. General cleaning work, cleaning the freestanding framework, removal of damaged insulation material and pipe work, checking and reconstructing the engine, pipe work, and EMR devices, specialist safety checks, replacing window panes. - Blocking public roads, fire fighting assistance. - Deployment of two fire engines and other specialised vehicles. |  |  |  |  | The operator must be sure that the dsign of the safety equipment is appropriate and it has a quality that fulfills the process conditions criteria.
000999 | Release of acqueous effluents from azo derivatives in a chemical plant, into the Petite Baise tributary | 2007-02-12 | 2007-02-12 | Major Accident | Upper tier | Production and storage of fertilizers | 1 |  | 1 |  |  |  | 2 | In a chemical plant, aqueous effluents from the production workshop for azo derivatives were released into the Petite Baise tributary via the unpolluted water system (rainwater, cooling water, etc.) and the plant lagoon. This estimated 10 m3 release corresponds to 130 kg of hydrazine hydrate, 70 kg of aminotriazole and 5.6 t of aminoguanidine formiate.The workshop was secured. To limit the consequences of this kind of release, the operator partially confined the pollution inside the plant's lagoons while lowering the rate of release into the natural environment (300 m3/hr instead of 800) and feeding clean water (900 m3/hr) into the Petite Baise to dilute the pollutant. Bleach (sodium hypochloride) was used to neutralize the hydrazine hydrate in the drainage pipes. The releases from the lagoons fell below the pollution threshold again after about ten days.The accident occurred during start-up after a routine operation to steam-clean lines and batch production equipment in order to remove the accumulated crystals of finished products. The accident was caused by leaving the connecting valves between the line connected to the steam system and the drainage system open when restarting. The steam injection system using pipes with bleeders dates from 2004 and replaced the previous system which used flexible hoses deemed hazardous for operators. This modification was not subjected to strict change management at the time, as required by the safety management system.In addition, a design fault in the steam-cleaning system, failing to separate the production circuit from the unpolluted water system, is also to blame.To avoid this type of accident recurring, the steam injection lines have been modified and the operators have been trained on best practices.This accident should be notified because the 130 kg of hydrazine hydrate released into the environment corresponds to 6.5% of the Seveso threshold for the substance (T+). This accident is characterized on the European accident gravity scale:- at level 3 for hazardous materials released (130 kg&nbsp; of hydrazine hydrate released into the environment corresponds to 6.5% of the Seveso threshold for the substance),- at level 1 for the environmental consequences (pollution of surface water) | Chemical plant | Production workshop for azo derivatives | 1 | [9 empty] | Hydrazine hydrate - 7803-57-8 - Aminotriazole - 61-82-5 - Aminoguanidine formate - 79-17-4 - | 10 m3 of effluents containing :130 kg of hydrazine hydrate (CAS 7803-57-8), 70 kg of aminotriazole (CAS 61-82-5) and 5.6 t of aminoguanidine formate | The aqueous effluents from the production workshop for azo derivatives were released into the Petite Baise via the unpolluted water system (rainwater, cooling water, etc.) and the plant's lagoon.The accident occurred during start-up after a routine operation to steam-clean lines and batch production capacities in order to remove the accumulated crystals finished products.The accident was caused by leaving the connecting valves between the line connected to the steam system and the drainage system open when restarting. The steam injection system using pipes with bleeders dates from 2004 and replaced the previous system that used flexible hoses deemed hazardous for operators. This modification was not subjected to strict change management at the time, as required by the safety management system (SMS).Furthermore, a design fault in the steam-cleaning system, which fails to separate the production circuit from the unpolluted water supply system, is also to blame. |  | Releases into the Petite Baise were not in conformity for about ten days. | [23 empty] | The workshop was secured. To limit the consequences of this kind of release, the operator partially confined the pollution inside the plant's lagoons while lowering the rate of release into the natural environment (300 m3/hr instead of 800 m3/hr) and feeding clean water (900 m3/hr) into the Petite Baise to dilute the pollutant. Bleach (natrium hypochloride) was used to neutralize the hydrazine hydrate in the drainage pipes. The releases from the lagoons will fall below the pollution threshold again after about ten days. |  |  |  |  | Improve the change management system via the Safety Management System (SMS)Change the installation to separate the production circuit from the unpolluted water supply system.Raise the personnel's awareness with regard to best practices.
000786 | Gaseous release (Sulphur dioxide SO2) in a textile plant | 1998-04-17 08:00 | 1998-04-17 | Other Event | - not known / not applicable - | Textiles manufacturing and treatment |  | 1 |  |  |  |  | 1 | gaseous release | not given | Drum of chemical | [10 empty] | Sodium hydrosulphide - 16721-80-5, - | Sulphur dioxide SO2 (C.A.S. No: 7446-09-5)unknown quantity on site | Wrong handling of chemical |  | 25 people felt unwell and had to be hospitalised.People were affected or hospitalised because of poor internal response measures.Affected Area: installation | Injuries - 25.00 Establishment Population: 25 |  |  | 25 | [19 empty] | Rescuers controlled the accident. Affected people were hospitalised.Emergency measures - Remarks: RAS / NTR | Off-site external services - external fire-fighting services; external ambulance/victim-recovery services |  |  |  | Improvement of conditions of handling chemicals.Measures to prevent recurrence: Set up of safety measures such a store keeper; writing of safety procedures; information to the staff.
000793 | Engulfment of a food manufactory in fire | 1998-06-19 13:15 | 1998-06-19 | Other Event | - not known / not applicable - | Manufacture of food products and beverages |  | 1 |  | 1 |  |  | 2 | Engulfment of the factory in fire | Catering facility (handling 35 tonnes/day) | Catering facility (handling 35 tonnes/day) |  |  | 1 | [7 empty] | Toxic Fumes - - | Flammable materials (meat, foam for insulation...) | Maybe due to inadequate maintenance works. |  | 3 dead and 8 injured people. The complete plant was destroyed. The fire engulfed the establishment very quickly.Affected Area: installationAffected Area: establishmentConsequences - Ecological harm - pollution/contamination/damage of : Ecological component: residential area (covered by toxic cloud) - Affected Yes | Fatalities - 3.00 Establishment Population: 3 Injuries - 8.00 Establishment Population: 8 |  | 3 | 8 | [8 empty] | inland: urban development - residential area (covered by toxic cloud) | [10 empty] | Many off-site firemen and rescue crews. | Off-site external services - external fire-fighting services; external ambulance/victim-recovery services |  | Decontamination - substance neutralised |  | We must consider the risk of the use of sandwich construction.Measures to prevent recurrence: Sandwich slabs increase the speed of the spreading of fire and emit noxious smokes.
000702 | Explosion in a Polyethylene plant | 2006-07-03 11:32 | 2007-07-03 12:13 | Major Accident | Upper tier | General chemicals manufacture (not otherwise specified int the list) |  |  |  | 1 |  |  | 1 | Explosion in a Polyethylene plant with approx 2.000.000 # material damage.Triggering factor/ sequence: Release of ethylene in correspondence of the high pressure gas separator with ignition and explosion of the gas cloud which had formed.Emergency shutdown system triggered by the fire and subsequent opening of the quick action stop valves to reduce pressure in the reactors and neighbouring equipment with flaring of the released gas.Description of the event:Preceding the accident measures were under way to shut down the plant for maintenance works. It was planned to substitute the gas pressure pipe being part of the reactor ethylene effective pressure measurement system. During shut down the operations of the plant the polymer in the high pressure separator&nbsp; (operative temperature 250° C) is washed out of the container with cold ethylene (ca. 100° C).12 kg of ethylene were released in the atmosphere due to a leakage in the flange coupling between the the high pressure separator and the low pressure separator. The released ethylene burned until the explosion occurred. As consequence of the fire the emergency relief valves of the reactors and the emergency relief valve of the wax separating pipe were triggered. The released ethylene ignited such that approximately 6 - 10 kg ethylene were burned. The rapid pressure release of the reactor caused secondary damage -&nbsp; the core barrel fissured and longitudinal fissure occurred in the external layer of&nbsp; the multiple layer container. | Polyethylene plant | Polyethylene plant - high pressure gas separator |  |  | 1 | [7 empty] | Highly flammable - CAS Number - | Highly flammable 1000 kg | Causes according to present knowledge. The temperature gradient occurring during shut down of the plant cools the gasket faster as the neighbouring parts (screws, flanges. This stress is normally absorbed by the corresponding screw tightening of the Gray_Lock gasket. The leak occurred due to insufficient tightening of the above mentioned flange coupling elements. |  | Material damage inside the installation. Damage to processing equipment and buildings of the plant. | [23 empty] | Protective measures. Cooling of the processing equipment by the fire brigade during several hours.Damage repaired: Repair of the process equipment and buildings. | On-site systems - fire briagde |  | Restoration - Repair of the process equipment and buildings. |  | Measures to prevent recurrence: As a lesson learned from the occurrence the safety concept was integrated under other things by training the personnel another time in how to install the gasket correctly.
000998 | Release from oil storage facility | 2007-01-12 08:15 | 2007-01-12 08:15 | Major Accident | Upper tier | Fuel storage (including heating, retail sale, etc.) | 1 |  | 1 |  |  |  | 2 | At 8 :15 hrs the bottom of a tank with a capacity of 13.500 m3 containing 10.800 t light crude oil in a oil storage facility ruptured. The earth-embankments of the retention tank resisted despite the wave effect caused by the sudden release of oil. However approx. 2000 m3 hydrocarbons spilled over and spread over the ground, roads and driveways, causing contamination in depth, reaching the superficial water-table and the surface water drainage channel system. Almost all spilled hydrocarbons were retained onsite but approx 50 m3 spilled into the river over a rain-water drainage pipe and the shaft of a telephone line. The successive tides contributed in polluting up to 40 km of river embankments on the GIRONDE, DORDOGNE and GARONNE. Drainage channels were affected on a length of 2 km.This accident is subject to notification because the 10.800 t of light crude oil spilled correspond to 21,6% of the Seveso threshold of the substance (50.000t) and because the water pollution affected 42 km of watercourses. This accident is classified according to the European accident gravity scale:-level 4 for the hazardous substances released (10.800 t light crude oil released, flammable, corresponding to 21,6 % of the Seveso threshold for this kind of substance)-level 2 for the evacuation of the personnel of neighbouring industrial installationsto be | Oil products depot | Tank with a capacity of 13,500 m3 containing 10,800 t light crude oil | 1 |  | 1 | [7 empty] | Light crude oil - CAS Number - | 10.800 t of&nbsp; light crude oil | At 8 :15 hrs the bottom of a tank with a capacity of 13.500 m3 containing 10.800 t light crude oil in a oil storage facility ruptured on a length of several metres causing a wave effect. A minor leakage was detected the day before. According to the operator, the transfer of the crude oil into another tank was rejected because of the risks the operators and the sub-contractors personnel would have been exposed to, by installing during the night so called crutches allowing to keep a minimum space between thee&nbsp; on the floating roof and the tank bottom.t. According to the operator and the competent inspectorate, an inspection report dating from 2006 reported corrosion in the bottom part of the affected tank with wall thickness losses attaining 80% in certain points. Repair works had been performed by applying a layer of epoxy on the tank bottom. The inspection authorities declared further that no procedure was foreseen in the Safety Management System (SMS) for this kind of emergency situation occurred the evening before the event. |  | 2000 m3 of crude oil spilled over the earth-embankment and spread over the ground, roads and driveways, causing contamination in depth, reaching the superficial water-table and the surface water drainage channel system. Almost all spilled hydrocarbons were retained onsite in the drainage channel system but approx 50 m3 spilled into the river over a rain-water drainage pipe and a telephone-line shaft The successive tides contributed in polluting up to 40 km of river embankments on the GIRONDE, DORDOGNE and GARONNE. Drainage channels were affected on a length of 2 km. The operator started decontamination operations (manual collection, barriers, pumping, absorbents, dispersants #) under supervision of thee experts in the field of water, air and soil. The products and waste materials were disposed off in specific installations. The underground waters were monitored.. | [23 empty] | The operator activated the internal contingency plan and covered the retention basin with a foam layer to prevent the ignition risk and reduce dispersion of hydrocarbon vapours and hydrogen sulphide. The competent authorities ordered the evacuation of the 12 employees of nearby installations, established a safety cordon, interrupted navigation and vehicle circulation on the road bordering the installation, informed the population and the nearby electric power station and monitor H2s concentrations. The products in the drainage system ad the retention basin were directed to the settling pond and then pumped to empty tanks (6000 m3 of products were pumped), the operations were supervised by three experts in the fields of water, soil and air. Waste products were disposed in specific installations. . The underground waters were monitored.On 6 of March only 10 km of river banks remained polluted and vegetation restarted growing. On 5 of April the polluted extension was reduced to 3 km.On 3 of July a last inspection detected only three small polluted vegetation spots directly located in front of the storage facility.No further operation has been performed since then.. |  |  |  |  | A minor leakage was detected the day before. According to the operator, the transfer of the crude oil into another tank was rejected because of the risks the operators and the sub-contractors personnel would have been exposed to, by installing during the night so called crutches allowing to keep a minimum space between thee&nbsp; on the floating roof and the tank bottom.No procedure was foreseen in the Safety Management System (SMS) for this kind of emergency situation occurred the evening before the tank rupture.The time lapse between scheduled tank-tightness inspections was too long: the last inspection in 2006 detected wall thickness losses attaining 80% in certain points.
000927 | Gas oil-residue and bunker oil spillage with soil contamination in a refinery | 2009-01-12 19:55 | 2009-01-14 17:20 | Major Accident | Upper tier | Petrochemical / Oil Refineries | 1 | [5 empty] | 1 | The leaking of a flange caused the release of gas-oil at the tank-truck loading facility.&nbsp; Because of leakage in the pavement of the tank-truck loading facility, a small amount of gas-oil penetrated into the soil. | Installation for the storage of flammable liquids in tanks having a capacity equal or higher to 50.000 tons.&nbsp; | Tank | 1 | [9 empty] | Gas-oil / residue (bunker oil) - Gas-oil, residue (b - | Gas-oil, residue (bunker oil) (CAS 68476-33-5) | [26 empty] | All slide valves of the tanks were closed and the pavement of the tank-truck loading facility was covered by a foam carpet.The escaping gas-oil was collected by a vacuum cleaning vehicle and removed.&nbsp;
000253 | Accident during the production of polyvinylchloride (PVC) in a steam heated reactor | 1989-01-09 | 1989-01-09 | Major Accident | - not known / not applicable - | General chemicals manufacture (not otherwise specified int the list) | [6 empty] | 0 | ACCIDENT CASE HISTORY DESCRIPTION:The accident occurred during the production of polyvinylchloride (PVC) in a reactor heated with steam at a temperature of 165-175°C. The reaction was carried out without ad adequate addition of ammonia and therefore the normal small hydrogen chloride production could not be compensated. Hence, the excess of hydrogen chloride destabilized the suspension of PVC-latex which coagulated. The coagulation of the latex caused the mixer failure but there was no indication of it. Consequently, a local overheating resulted and a decomposition on PVC occurred because the steam temperature (165-175°C) was higher that the PVC decomposition temperature (144°C). Being the PVC decomposition exothermic, the heat caused an expansion of coagulated latex clogged all the pipings including the inlet to the bursting disc and to the safety valve. The uncompensated hydrogen chloride started to react with the material&nbsp; of the reactor (the Duplex stainless steel was not resistant against hydrogen chloride at high temperatures). Though the steam supply had been stopped and the external cooling started (activated by the release of hot gases from the reactor), the vessel burst because the wall thickness was reduced from 9.8 mm to 2 mm. Activation of the sprinkler system enhanced reactor cooling and diluted the hydrogen chloride vapours. | The accident occurred during the polymerization of vinylchloride in an organic chemical industry for the synthetic polymer and latex production based on ethenylbenzene, butadiene, acrylonitril, acrylates and vinylchloride. The plant was at a distance of approximately 1,200 metres from the first dwelling houses. | The component involved was a polymerization reactor heated with steam at a temperature of 165-175°C. | 1 |  | 1 | [5 empty] | 1 |  | Polyvinylchloride - 9002-86-2 - Hydrogen Chloride - 7647-01-0 - Vinylchloride Monomer - 75-01-4 - | - Suspension of Vinylchloride Monomer (C.A.S. CODE: 75-01-4) and Polyvinylchloride [PVC] (C.A.S. CODE: 9002-86-2): amount involved = approximately 20 m3.- Hydrogen chloride (C.A.S. CODE: 7647-01-0, E.E.C. CODE:017-002-00-2): amount involved = not known (the amount of hydrogen chloride which was dispersed in the atmosphere in any case was estimated to be very low).No data are available about the single amounts of vinylchloride and PVC in the suspension. Approximately, about 20 m3 of vinylchloride and PVC were contained in the reactor when the accident occurred. No data are available about the amount of hydrogen chloride released during the accident. It must be underlined that hydrogen chloride is both a normal finished product of the reaction and an abnormal decomposition product of polymer. | CAUSES:Due to a human error, PVC-latex with insufficient ammonia was used, resulting in the coagulation of the suspension. It caused the agitator failure (there were no indication of its failure) and therefore a not detected local overheating occurred. Overheating resulted in a runaway reaction because the steam temperature (about 165-175°C) was higher than the latex decomposition temperature (about 140oC). |  | Ecological harm - Remarks: In the Original Report there is no evidence of significant ecological harms. The concentration of hydrogen chloride in air was measured outside the establishment but no gas was detected at a distance of approximately 1,000 metres from the plant because the release of the gases from the reactor activated the sprinkler system, resulting in cooling of the vessel and dilution of the hot mixture that reduced the emission rate of hydrogen chloride into the environment.Material loss - Remarks: The cost of the material damages to the reactor and to the plant caused by the explosion has been estimated at about 0.45M Euros).Disruption of community life: In the Original Report there is no evidence of effects outside the establishment. The concentration of hydrogen chloride in air was measured outside the establishment but no gas was detected at a distance of approximately 1,000 metres from the plant because the release of gases from the reactor activated the sprinkler system, resulting in cooling of the vessel and dilution of the hot mixture that reduced the emission rate of hydrogen chloride into the environment.Affected Area: installationAffected Area: establishment | [23 empty] | INTERNAL TO THE ESTABLISHMENT:Though the steam supply was stopped and the external cooling of the reactor was applied (the hot gases released from the vessel activated the sprinkler system), the local weakening of the vessel wall around the steam inlet (thickness was reduced from 9.8 mm to 2 mm due to the hydrogen chloride attack) was too fast to prevent the physical explosion of the reactor.EXTERNAL TO THE ESTABLISHMENT:The concentration of hydrogen chloride in air was measured outside the establishment but no gas was detected at a distance of approximately 1,000 metres from the plant because the release of gases from the reactor activated the sprinkler system, resulting in cooling of the vessel and dilution of the hot mixture that reduced the emission rate of hydrogen chloride into the environment.Therefore, no off-site emergency measures were necessary. No emergency measures are still required, neither on-site nor off-site (code 7703). | On-site systems - gas detection, quantification/dispersion prediction; drenching systems (water sprays, monitors, etc.) |  |  |  | Measures to prevent recurrence: After the accident, the following measures were established:1- substitution of the plasticizing agent and use of steam with a maximum temperature of 127°C (latex starts decomposing at 140°C);2- installation of a double signalling device on the mixer for the detection of malfunctions;3- interlock of the steam supply to the mixer so that the steam supply will be automatically shut off in the case of agitator failure;4- installation of two independent temperature sensors. The steam supply will be automatically shut off if any of the sensors indicates a temperature above 100°C or when there is a substantial difference in indications of the two sensors;5- installation of a level switch which will automatically shut off the steam supply when a high level in the reactor is reached;6- installation of a pressure switch (set at 1 bar overpressure) which will automatically shut off the steam supply when a high pressure is reached;7- all these steam shut off actions to be coupled to an alarm signal in control room;8- batch control on quality, pH and persulphate contents to be introduced;9- during the process the pH to be monitored through regular sampling; the possibility of continuous pH-monitoring to be investigated.
000895 | Blast furnace gas outflow followed by CO dispersion | 2006-11-16 06:37 | 2006-11-16 08:45 | Major Accident | Upper tier | Processing of ferrous metals (foundries, smelting, etc.) | 1 |  |  |  |  | 1 | 2 | At 06:37 on 16 November 2006 the plant experienced a drop in its power supply, i.e. a reduction in voltage on lines 277 and 278, which supply the plant with electricity from the nearby substation. This brief drop in voltage triggered the closure of the BFG supply pipes, resulting in the shut-down of the main BFG draw-off points (heating-plant boilers Nos 1, 3, 5 and 6, and the combustion boilers of push furnaces 1 and 4) and other, smaller BFG draw-off points at the plant. This caused a substantial increase in pressure in the main BFG distributor (about 16 kPa), followed by the extinction of the burners on BFG stacks 2 and 3 (increase in BFG flow to maximum) and the bursting open of pressure traps on the main BFG distributor (26 traps). This resulted in a release of BFG, which was signalled by the CO monitoring system (external and internal CO monitoring at the plant). The CO release was reported at 06:45 and emergency control arrangements were put in place; the Energy Division’s control centre requested a reduction in the supply of BFG by 200 000 Nm3/hour, by reducing blasting. At the same time, action was taken by the company’s own fire brigade (air quality monitoring, adding and closing of pressure traps, evacuation of employees), and by the company’s private security service (closure of roads). After the necessary technical measures had been performed on the installations (gradual ignition of the burners of the heating plant boilers and of the combustion boilers of the push furnaces, shut-down of blast furnace No 2 – interruption of the blasting of hot air, resulting in a reduction in the production of iron and of BFG), pressure in the main BFG distributor gradually fell until a stable value of 2-6 kPa was reached. At 08:00, the levels of released CO in the air were falling, as most of the pressure traps had already been closed. At 09:05, the company's fire brigade stopped monitoring CO levels at the plant and in its immediate vicinity; the CO values were within the legal limits. The evacuation was completed; production continued unchanged after the MIA had been dealt with. Seven vehicles equipped with measuring devices for monitoring CO releases to air were deployed.The evacuation of the plant’s employees and employees of external firms was organised and directed by controllers from the Coking Plant, Hot-Rolling, Cold-Rolling, Transport, Service and Energy Divisions, and implemented by the company’s fire brigade, company's fire brigade, and its private security service. A total of 359 people were evacuated. The evacuation point was determined in accordance with the divisional emergency plans and in line with measurements taken using personal analysers; nobody was injured during the evacuation.No injuries were sustained by employees and no damage was done to technical installations during the MIA, the major occurrence of which took place between 06:37 and 08:45. | Establishment manufactures steel and ferrous metals (foundries, smelting, etc.) | Steel pipes manufactured in 1964-65 by Company omissis, serve as the plant’s main blast furnace gas (BFG) distributor, which runs along routes A, A1, A2, A4, A5, C1, C2, C35 C4 and D. In order to direct or close off the flow, the distributor is divided up and delimited by section valves. The main BFG distributor is equipped with pressure traps which act as a safeguard if the pressure exceeds 12kPa. There are 32 of them. Connected to the BFG distributor are, amongst other things, combustion stacks 2 and 3, which are used to burn residual BFG. At the top of the stacks are burners which are supplied with natural gas, with the aid of which the BFG is burnt. Pressure traps which had burst open after critical pressure values in the region of 18kPa were exceeded were the source of the MIA. Out of the total number of pressure traps, 26 had burst open, five had been taken out of operation owing to an overhaul of the BFG storage tank, and one – A248 – had not burst open (as recorded by CO sensors). Combustion stacks 2 and 3, which released non-combusted BFG, were another source.The Company's plant is equipped with external and internal CO leakage monitoring systems. CO sensors are positioned throughout the plant alongside the BFG pipes, near to pressure traps, and their readings are fed through to the main control centre. The values for releases from individual traps are recorded in chronological order. | 1 |  | 1 | [8 empty] | TYPE, QUANTITY AND COMPOSITION OF SELECTED DANGEROUS SUBSTANCE (SDS) INVOLVEDSDS involved in MIA: Blast furnace gas (BFG), which is a by-product of the blast furnace process and used as a fuel in heating plants. It is cleaned and stored in gas-storage tanks for subsequent use.Release during MIA: 66 000 m3 (equating to 83.8 tonnes) of BFG leaked out over a 15-minute period (40 000 m3 from the combustion stacks and 26 000 m3 from the pressure traps). These quantities were determined by calculating the difference between the amounts of BFG produced and consumed.Composition of BFG: nitrogen (N2) 50-55%; carbon monoxide (CO) 21-24%; carbon dioxide (CO2) 20-23%; hydrogen (H2) 1.5-3.5%; oxygen (O2) about 0.1%; methane (CH4) about 0.4%.R phrases: R11, R23, R61, R48/23S phrases: S2, S9, S16, S33, S45, S53Symbols: T – toxic; F – highly flammable. | The initial cause of the emergency was the failure of the electricity supply from the supplier (omissis substation), a drop in voltage on power lines 277 and 278 to 0.3 Un for a period of 0.75 s (a drop in the phase voltage to 6 kV, and to less than 2 kV in some cases, in the company's power cables).The second cause was that safeguard installations (back-up sources) were non-existent or inadequate, as were the measures to address such an emergency, as a result of which some of the key appliances using the BFG (heating plant boilers K1, K3, K55 and K6 and push furnace combustion boilers (SKNP) Nos 1 and 4) at the company's plant failed. |  | Impact on human life: none.Impact on human health: none.Environmental damage: none. The environs of the plant were neither affected nor at risk.Damage to property: none; blast furnace No 2 was shut down in order to deal with the MIA: blasting of hot air into the blast furnace stopped; production resumed at the blast furnace after the MIA had been dealt with. | [23 empty] | - called extraordinary emergency dispatching- reduction of blast furnace gas supply- refilling and closing of water seals- evacuation of 311 persons- closing of communications |  |  |  |  | INSPECTION AND ACCIDENT INVESTIGATIONThe omissis Inspectorate and omissis Environment Office took part in the inspection at the site of the accident.The accident investigation was carried out in accordance with the legislation in force by the omissis Inspectorate on 23 November and 1 December 2006 and on 10 and 12 January 2007. The investigation formed the basis for a report which was forwarded to the omissis Environment Office in accordance with Act No 261/2002 on the prevention of major industrial accidents.MEASURES PROPOSED AND ADOPTEDFollowing the MIA, the plant operator took the following measures, setting deadlines for their implementation:• Temporary procedure for operation at up to 120 000 m3 until start-up of BFG storage tank (deadline: 16 November 2006);• Start-up of heating plant boiler No 2 to increase BFG draw-off – total of six boilers (deadline: 16 November 2006);• Further investigation of an event two weeks previously – combustion stack outage (deadline: 24 November 2006);• Verification of functioning of stacks, their supply and control from the control room in the event of undervoltage – simulated undervoltage (deadline: 4 December 2006);• Establishment of three crews to work in emergencies using protective insulating devices (deadline: 24 November 2006);• Allocation to the anti-gas protection post of one-hour protective insulation devices – at least 30% of devices (deadline: 24 November 2006);• Training for every shift maintenance team on priority treatment of stack control and the site of potential failures (deadline: 24 November 2006);• Installation of a back-up source for heating-plant boiler No 1 and a stack management system in the CO monitoring control room (deadline: 31 December 2006);The plant operator has adopted the following official measures to prevent the recurrence of a major industrial accident of this or a similar type.• Continuous operational control of the volume of BFG burnt in combustion stacks 2 and 3 in order to cope with the failure of a major draw-off appliance and to monitor the stacks in accordance with the occupational safety procedure (deadline: 18 November 2006);• Increase in the stability of supply to the burners of heating-plant boiler No 1 in the event of undervoltage (back-up source) (deadline: end 2006);• Identification of critical equipment in the light of the installation of back-up sources, and preventive maintenance for back-up sources (deadline: Q1 2007);• Archiving of data (detailed records) from the omissis system for one week (deadline: 30 November 2006);• Proposal for a system for monitoring power supply and losses in the case of high-voltage substations and establishment of harmonised system time for operational computers (deadline: Q1 2007);• Proposal for on-off arrangement for combustion stacks at approximately 100 000 m3 (deadline: technical development panel – December 2006);• Proposal for self-regenerating pressure traps for gas (deadline: end 2006).The omissis Inspectorate, in accordance with Section 13(3)(b) of Act No 95/2000 on labour inspection and amending certain acts, as amended, has ordered the Company to:• Ensure adequate risk assessment and adopt safety measures to ensure safety and health at work so that a power cut or drop in the electricity supply does not result in an uncontrolled release of BFG to the air and put at risk the safety and health of employees and other persons present on the employer’s premises (deadline: immediate and continuous);• Ensure removal of BFG from pressure traps so that they are not located in the breathing zone, in accordance with Section 6(1)(d) of Act No 124/2006 on safety and health at work;- Deadline: within 30 days from receipt of the report.The omissis Environment Office has proposed the following measures:• Drafting of an emergency scenario for this type of BFG release from BFG distributor pipes;• Incorporation of this scenario in the plant’s emergency plan;• Adaptation of the risk assessment with regard to the main BFG distributor to take suitable account of similar situations;The deadline for the measures proposed by the omissis Office is the date of the next updating of the Company plant’s safety report.CONCLUSION AND EVALUATIONOn the basis of the information received from the omissis Inspectorate, which investigated the MIA at the Company plant, and of knowledge gained from the omissis Environment Office’s own activities, it may be concluded that the MIA was not caused by negligence on the part of the plant’s employees or operator, or by other organisations or persons present at the plant. The omissis Inspectorate has detected an infringement of the law, notably Section 6(1)(c), (d) and (f) of Act No 124/2006 on safety and health at work and amending certain acts and provisions, in that the organisation did not adequately assess the risk and also did not take safety measures to ensure safety and health at work so that a power cut or drop in the electricity supply does not result in an uncontrolled release of BFG to the air and put at risk the health and safety of employees and other persons present on the employer’s premises. The omissis Inspectorate has not imposed any penalties or issued a prohibition on the operation of the installation.The omissis Environment Office has proposed measures to prevent major industrial accidents at the Company which it will apply rigorously to the operator in the imminent updating of the plant’s safety report provided for in Section 9 of Act No 261/2002 on the prevention of major industrial accidents and amending certain acts, as amended.The major industrial accident at the Company occurred – and was caused – as result of a power supply failure and the subsequent failure of the plant’s technical and safety installations.
000387 | Explosion in an ammunition disposal installation | 2002-09-17 | 2002-09-17 | Major Accident | - not known / not applicable - | Other activity (not otherwise specified int the list) |  | 1 |  |  |  |  | 1 | Explosion in an ammunition disposal installationReleasing event / accident dynamics:On 17. 09. 2002, at 0:45 h a violent explosion occurred during delaboration operations.An employee was fatally injured and another was seriously injured during this event.The building affected by the explosion was seriously damaged. There was temporarily the risk that a damaged wall would collapse on a tank containing liquid. For this reason the tank was removed from the risk area by collaborators of the Technical Assistance Agency. The installation was damaged by the detonation to such a point that it is not possible to continue operations . | not given | ammunition disposal installation |  | 1 | [8 empty] | 04. EXPLOSIVE - note 2(a) - - | Substance, cat. explosive | - delaboration of grenades - automatic operation On 17. 09. 2002, at 0:45 h a violent explosion occurred during delaboration operations | Yes | On-site material damage: damage to the building in the section affected by the explosion An employee was fatally injured and another was seriously injured during this event. The building affected by the explosion was seriously damaged. There was temporarily the risk that a damaged wall would collapse on a tank containing liquid. For this reason the tank was removed from the risk area by collaborators of the Technical Assistance Agency. The installation was damaged by the detonation to such a point that it was not possible to continue operations. &nbsp; | Fatalities - 1.00 Establishment Population: 1 Injuries - 1.00 Establishment Population: 1 |  | 1 | 1 | [19 empty] | Safety function:after the accident the area was isolated with the help of on-site security personnel. The production was shut down.Emergency measures:Protective measures- closure of the area affected by the accident- investigation by the competent authoritiesRepair of material damage: Damage to neighbouring buildings was repaired.&nbsp; |  |  |  |  | not given
000579 | Accident in a pharmaceutical industry during the addition of a powdered pharmaceutical product into a chemical reactor containing acetone | 1985-05-05 | 1985-05-05 | Major Accident | - not known / not applicable - | Production and storage of pesticides, biocides, fungicides | [5 empty] | 1 | 1 | SAFETY SYSTEMS OR OPERATORS INTERVENTION: The automatic sprinkler system intervened. ACCIDENT CASE HISTORY DESCRIPTION: A small explosion with a subsequent fire occurred during the addition of a powdered pharmaceutical product through a stainless steel charge chute into a chemical reactor containing acetone at 40 degrees Celsius. The fire damaged a nearby control panel and electric cable insulation. As no operators were in the vicinity of the charge chute when the explosion occurred no one was injured. The charging operator had just started operating the control valve on the acetone addition line (3 metres away) when the explosion occurred. | pharmaceutical industry | The accident occurred in a pharmaceutical industry during the addition of a powdered pharmaceutical product through a stainless steel charge chute into a chemical reactor containing acetone at 40 degrees Celsius. The procedure was not a normal one because a dry powder was added to the flammable solvent instead of the usual wet cake. The powder was a finished product that had not passed quality control purity tests and had to be recrystallized. |  |  | 1 | [7 empty] | Pharmaceutical Powder - - Acetone - 67-64-1 - 0.10000 | - Acetone (C.A.S. CODE: 67-64-1, E.E.C. CODE: 606-001-02-8): amount involved = 100 kg (0.1 tonnes).No data are available about the type and the amount of the pharmaceutical powder involved in the accident. The total establishment and the potential directly involved inventories of acetone refer to the amount involved in the accident. | CAUSES: Investigations showed that the procedure was not a normal one because dry powder was added to the flammable solvent instead of the usual wet cake. The powder was a finished product that did not passed quality control purity test and had to be recrystallized. No nitrogen inerting was used and, as some acetone vapours would have been emitted from the charging chute, the combustion was made possible. The insufficient operational procedures for this situation allowed to carry out it without considering the risk of a dust explosion. The most likely source of ignition was an electrostatic discharge resulting either from splash filling of the acetone or from the chute charging of the finely divided pharmaceutical powder. |  | MATERIAL LOSS:The cost of the fire damages (to a nearby control panel, to the electric cable insulation and to the paint) has been evaluated at about 0.0013 M Euros.People - Remarks: No operators were in the vicinity of the charge chute when the explosion occurred, so no one was injured.Affected Area: installation | [23 empty] | INTERNAL TO THE ESTABLISHMENT:The fire was quickly extinguished by the intervention of the automatic sprinkler system.EXTERNAL TO THE ESTABLISHMENT:No off-site emergency measures were required.No emergency measures are still required, neither on-site nor off-site (code 7703). | On-site systems - internal systems: drenching systems (water sprays, monitors, etc.) |  |  |  | Measures to prevent recurrence: After the accident, the company was requested to carry out: 1- an electrostatic survey of the whole plant in the process area; 2- a safety review on all non-standard operations before re-start of the plant.
001299 | Fire on a surface treatment line | 2021-06-11 | 2021-06-11 | Major Accident | Upper tier | Production, destruction and storage of explosives |  | 1 |  | 1 |  |  | 2 | A fire broke out at around 12:30 p.m. on a surface treatment line in a 6,000 m² building (not housing pyrotechnic material) on an ammunition manufacturing site. The operator triggered its internal emergency plan at 12:40 p.m. and the prefect triggered the external emergency plan at 1:14 p.m. because of the potential risk that the large plume of smoke coming from the building was toxic. A nearby school was locked down. The 400 employees at the site were evacuated. The site’s emergency response team protected the nearby equipment while making sure that water was not sprayed into the acid baths. The emergency services put in place a security perimeter and traffic was closed off on a departmental road and on a railway. Given the scale of the accident, the firefighters fought the fire directly on the treatment line baths and put it out at around 2:30 p.m. The 88 pupils and staff at the school were released from lockdown at 2:33 p.m. after an analysis of the air in the schoolyard. The installation affected was made safe and the lockout-tagout procedure was followed. | The company specialises in the manufacture and maintenance of land defence systems.The group employs almost 4,000 staff at 12 different sites.The site in question is the production centre for ammunition, warheads and safing and arming devices for missiles and torpedoes. It employs almost 300 people. It specialises in the manufacture of large and medium calibre ammunition. To do this, it uses specific equipment and processes in the fields of mechanics and pyrotechnics. | The fire affected a surface treatment line used in the manufacturing process for ammunition casings. The line is situated in the centre of an industrial building housing manufacturing workshops. The building has an m-shaped roof made of steel panels. The surface treatment workshop is located under a low point of the roof. The line is entirely automated. It comprises several baths of acid, base and rinse water. It also has a phosphating bath. | [6 empty] | 1 |  |  |  |  | Substances hazardous to the aquatic environment.Plastic, rubber, hard rubber (ebonite). | The fire broke out in a bath on the surface treatment line and then rapidly spread to the entire line. The bath was being filled after cleaning. A defect in a level sensor, acknowledged by staff, caused the bath to begin heating up automatically (immersion heater) with no liquid in it. In this scenario, it took only a few minutes for the hard rubber tank situated 10 cm from the immersion heater to catch fire. The absence of full fire separation between the baths and the fact that the ventilation system was on meant that the fire spread quickly to the other baths. What is more, the unit’s staff were in a briefing session when the fire broke out, which is why it was not detected quickly. As the automated system did not have the necessary redundancies, an incorrectly measured liquid level caused it to fail. |  | The atmospheric measurements carried out (sulphur dioxide) did not reveal any toxicity. The firewater in the retention tank (45 m&sup3;) was pumped out on the evening of the accident and analysed before being sent for treatment by an authorised firm. A soil and vegetation sampling plan was put in place within 5 days to check for possible pollution. No impact was identified. The fire destroyed 200 m&sup2; of the building. The operator estimates the cost of the damage at more than &euro;2 million. | [14 empty] | 2000000 | [8 empty] | The operator triggered its internal emergency plan at 12:40 p.m. and the prefect triggered the external emergency plan at 1:14 p.m. because of the potential risk that the large plume of smoke coming from the building was toxic. A nearby school was locked down. The 400 employees at the site were evacuated. The site’s emergency response team protected the nearby equipment while making sure that water was not sprayed into the acid baths. The emergency services put in place a security perimeter and traffic was closed off on a departmental road and on a railway. Given the scale of the accident, the firefighters fought the fire directly on the treatment line baths and put it out at around 2:30 p.m. The 88 pupils and staff at the school were released from lockdown at 2:33 p.m. after an analysis of the air in the schoolyard. The installation affected was made safe and the lockout-tagout procedure was followed. |  | Sheltering - 88.00 Evacuation - 400.00 |  |  | In order to avoid such accidents, the operator plans to: Make the detectors more reliable; Prioritise alarms; Separate equipment with fire walls; Automatically shut down the ventilation system after a fire has been detected; Review the procedure for filling tanks and automatically starting up the heating process; Make the fire response strategy in non-pyrotechnic installations more robust.
000270 | Mass explosion of fireworks warehouse | 2000-05-13 15:25 | 2000-05-13 15:30 | Major Accident | Lower tier | Wholesale and retail storage and distribution (excluding LPG) |  | 1 |  | 1 |  |  | 2 | The accident started with a fire. 3 Explosions occurred. Water contamination cannot be excluded.A fire started in the repackaging area. The fire jumped across to other storage rooms and eventually caused a mass explosion of the stored fireworks.The process of escalation that lead to the disaster started in the repackaging area C2. The cause of the initial fire in this area has not been clarified. Suggested causes are: arson, auto-ignition of a so-called flash-cord, short circuiting of an improvised electricity conduit in C2 or the (illegal) handling/using of fireworks on May 13. The fire was not noticed until external effects occurred. When the fire brigade arrived at the scene, the fire had probably been going on for at least 25 minutes. By that time several fires had started in the area, caused by ejected fireworks. At a certain point in time, a fire started in a triangle between two containers and the concrete fencing of the site. Even after the fire in C2 was brought under control, smoke and later flames and ignited fireworks were detected from the adjacent bunker C4. A suggested scenario how the fire spread to this bunker is that it passed through the 7 centimeter diameter water-pipe lead-through in the wall between C2 and C4. Consequently, the fire brigade detected the fire in the triangle between the two containers (E2 and E15) and the concrete fence. Attempts to extinguish this fire were complicated by the inaccessability of the triangle. At this moment the fire had probably already spread to the contents of container E2. This may be concluded from the fact that shortly after the fire brigade had started extinguishing the fire in the triangle, they observed signs of fire in container E2. Shortly afterwards, container E2 exploded. This explosion caused a large flame in the direction of the central storage. However, this has probably not been the main factor in the following escalation. Ejected heavy fireworks from E2 exploded in front of the MAVO boxes, probably struck through the doors of these boxes and ignited its contents. Within one minute after the explosion of container E2, the MAVO boxes exploded rapidly one by one, starting with M7. This mass explosion is probably mainly due to the heavy class of the fireworks, in combination with the small dampening between the MAVO boxes. M7 probably contained fireworks of class 1.1. Its explosion had a TNT equivalent of circa 800 kg and was accompanied by a shock wave and a fire ball of 85 meters in diameter. Little more than a minute after the explosion of the MAVO boxes the final explosion took place, destroying bunker C11 and the rest of the bunker complex. The remaining containers exploded almost simultaneously. It is assumed that the ejected fireworks from the explosion of the MAVO boxes and/or the fireball initiated the explosion in C11. The doors of the bunkers had probably been destroyed by the previous explosion. The explosion of the other bunkers of the central storage was either initiated by ejected fireworks, or by the heat from the explosion in C11. The time interval between the explosions of the separate bunkers was so small that they were perceived as one. This final explosion had a TNT-equivalent of about 4 to 5 tonnes. | The Tollensstraat where SE Fireworks was located was completely wiped out. More than half of the neighbourhood Roombeek (74 acres) was destroyed. Surrounding neighbourhoods were also heavily damaged. More than 200 houses were destroyed. Another 300 houses were heavily damaged and declared uninhabitable. Nearly 50 company buildings were heavily damaged, including the destruction of the studios of about 60 artists.The Grolsch brewery was heavily damaged, but able to resume production shortly after the disaster. However, repairs to the brewery and offices took months. Engine factory Thole was damaged beyond repair. | Storage and handling of fireworks; a fireworks warehouse has exploded after a fire. | 1 | [9 empty] | fireworks - - 177.00000 | Storage of fireworks. After the fire and explosion, asbestos (C.A.S. No: 1332-21-4) was found in the air and the surroundings.Fireworks was licensed to store 159 tonnes (gross weight) of HD 1.4 fireworks, or 137 tonnes of HD 1.4 fireworks and 2 tonnes HD 1.3 fireworks. However, the investigation found that at the day of the disaster 177 tonnes were present. Nearly 90 per cent of the fireworks in store should have been classified as HD 1.3, and a small percentage (4%) should have been classified as an even greater hazard (either HD 1.1 or 1.2). | The company did not meet many of its legal obligations. The company stored more fireworks than it had obtained permits for, and the majority of these fireworks were of a much heavier class than was permitted. Fireworks were present in the repackaging area where the fire first started, in which area no fireworks were permitted to be present when no work was being performed, as was the case on May 13. The water-pipe lead-through between the repackaging area and the adjacent bunker C4 was of a nature which allowed fire to jump across. Two containers with no permits had been added in 1999, one of these two containers (E15) formed a side of the triangle in which fireworks ejected from the repackaging area and/or the adjacent bunker started a fire. That triangle was, due to the way in which this container had been positioned, nearly closed off and difficult to access. The part of the terrain in this triangle had not been kept sufficiently clean to prevent the fire from spreading. | Yes | Area concerned - Remarks: The surroundings of the site were divided into two sections: the so-called inner ring counted 4163 inhabitants. The outer ring counted 5724 inhabitants. People - Remarks: 18 people (among who 4 of the 24 firemen at he site) were killed instantly, 3 persons were reported missing. Five months later another victim died in hospital. It is assumed that the missing persons also died in the disaster. 947 people were registered as being injured, 527 of them were treated in hospital. Ecological harm - Remarks: Several hours after the explosion measurements of relevant substances (including asbestos) were started. Measurements were repeated over the following two weeks. The results show that the maximum daily intake for human exposure has not been exceeded for nearly every relevant dangerous substance in air. Health monitoring of victims and emergency personnel show no consistent elevation of dangerous substances in blood and urine samples. It is therefore assumed that environment and public health have not been endangered by exposure to dangerous substances after the explosion. National heritage loss - Remarks: National Museum Twenthe was damaged.Material loss - Remarks: Total material costs are estimated to be at least 1.000.000.000 guilders. 1250 persons have lost their houses. A number of them also lost all of their possessions. About 10,000 people were forced to spend at least one night elsewhere. Disruption of community life: Communication networks were overheated for several hours after the explosion. 400 houses are demolished or severely damaged. The community is disrupted. It is assumable that heavy metals from the fireworks have come into the environment.Affected Area: installationAffected Area: establishmentAffected Area: off-site: local | Fatalities - 18.00 On Site Fatalities: 18 |  | 18 |  |  | Fatalities - 4.00 Emergency Personnel : 4 OffSite Population : 17 Injuries - 76.00 OffSite Population : 76 |  | 4 | 76 | [12 empty] | nearby residences, hotels - 1250 persons have lost their houses (400 houses demolished) nearby factories, officies, small shops - Evacuated: 0 - Disabled: 0 - Destroyed: 1 schools, hospitals, institutions - Evacuated: 1 - Disabled: 0 - Destroyed: 0 other places of public assembly - Evacuated: 1 - Disabled: 0 - Destroyed: 0 |  | The on-site systems are not exactly known yet. External services: Rescue operations by firemen and other rescue services. The area was evacuated for 3 days, the area in the near surroundings is still evacuated. A team of specialists has come to the area to identify the deaths. From the very beginning of the rescue operations, German rescue services assisted the Dutch rescue services. An independent board for accident investigation is being formed to investigate the cause of the accident (they also take into account: legislation, governmental services, permits, regulatory bodies, emergency measures taken, audits, procedures etc.). Decontamination (asbestos, personal safety equipment). The municipality provided psychological help, financial support and new housing for the people.Emergency measures - Remarks: Around 15.00 reports of fire near the Grolsch brewery reached the police. At 15.03 the police arrived at the site, fire brigade followed at 15.08 and the first ambulance arrived at 15.16. By now a large crowd of spectators was assembling, attracted by the spectacle of the exploding fireworks. Police and ambulance personnel decided to keep the public at distance and, with some difficulty, managed to clear the Tollensstraat. Shortly afterwards, at 15.36 the final explosion took place. The fire brigade suffered heavy losses: 4 fire men were missing, several more were injured and all of their equipment was destroyed. As a result hardly any attempts to extinguish the fires were made during the first 40 minutes after the explosions. The many small fires in the area developed into an sea of fire. During the next hours contingency plans were set into action. Fire brigades and medical assistance were called in from other parts of the country and Germany. The last fires were put out on May 15, 02.00. Emergency facilities for the treatment of wounded and shelters for people who lost their houses were organised. The search and registration for missing persons was organised. Arrangements have been made to compensate the victims for their material losses. Psychological follow-up care is still being provided.Seveso II duties - remarks: Written safety regulations had been made available to all employees. These included a smoking prohibition, regulations for wearing cotton clothing, regulations for handling boxes of firework during loading and unloading, check on the use of personal protection devices and the use of fire extinguishers. Nearly all employees had followed specific training for working with fireworks. Official action taken - legal action: Public prosecution started a penal investigation.Official action taken - other official action: A special committee (Committee Oosting) has been installed to investigate the disaster. The committee presented its report on February 28, 2001.Assisted by the Ministry of Health, Welfare and Sports (VWS) a Centre for Information and Advice (Informatie- en Adviescentrum) was set up shortly after the disaster, and measures have been taken concerning medical and psycho-social after-care. The Ministry of Housing, Spatial Planning and Environment (VROM) was involved in soil decontamination, demolition of buildings and removal of asbestosThe Ministry of Social Affairs and Employment (SZW) was involved in three financial emergency arrangements in the week after the disaster for occupants involved.The government gave an advance to the city Enschede to cover additional expenses. Also, funds have been added to the budgets of several departments (total amount DFL 92,1 million).Eight state inspections have conducted an investigation, final reports were presented on January 15, 2001.Four state inspections have conducted an investigation into the follow-up of the fireworks explosion in Culemborg in 1991. These reports were presented on February 19, 2001.In the third week of June, all mayors involved were informed of locations of munitions depots by the Ministry of Defence in consultation with VROM.On June 26, 2000, the Court of Mayor and Aldermen of Enschede have installed the Committee Financial Settlements (Commissie Financiële Afwikkeling). Arrangements for private persons and companies were presented in September and November 2000. VROM took the initiative to construct a directive on fireworks. The concept directive was published on February 26, 2001.On July 27, 2000 VROM presented an inventory of fireworks companies in The Netherlands Between July and October 2000, the external safety of munitions depots was inventoried by the Environmental Hygiene Inspection | Off-site external services - external fire-fighting services; external ambulance/victim-recovery services; police intervention; voluntary organizations mobilized; crowd control; traffic control |  |  |  | Measures to prevent recurrence: Next to the shortcomings of the company itself, the Committee Oosting reported a series of shortcomings in the government. These include not giving appropriate attention to the matter of external safety (at least where professional fireworks are concerned), not following up on lessons learned from an earlier fireworks explosion (Culemborg, 1991), inaccessibility of regulations and information on the subject, lack of communication between the official organisation and the politically responsible administrators and lack of supervision and enforcement. These issues have received a lot of political attention. Measures are planned concerning:-investigation into the disaster-state actions after the disaster-regulations on fireworks (both existing regulations and a new directive)-the permit policy -the external safety policyMeasures to mitigate consequences: Measures concerning (for details see references): -incorporating experiences in relevant documents (e.g. the National Handbook Crisis Decision Making (nationaal handboek crisisbesluitvorming))-the quality and supervision of preparing for disasters-intensifying the multi-disciplinary approach in disaster preparation-the co-ordination of combatting disasters and the National Support Facility Disaster Combatment (Landelijke Ondersteuningsfaciliteit Rampenbestrijding)-emergency rooms, communication and information provision-protection of environment and health¦· information and advice centre (Informatie- en Adviescentrum)-psycho-social and medical after-care -financial arrangements-municipality disaster combat plans-co-ordination of investigations into disaster combatUseful References: Report of the Committee Investigation Fireworks Disaster ('Committee Oosting'), February 28, 2001; MAHB, Workshop on Pyrotechnic and Explosive Substances, March 28-29; Cabinet Standpoint Fireworks Disaster, March 23, 2001
000544 | Release of toxic gas caused by an inline bellows ruptures on a hydrogen chloride recovery plant | 2000-03-08 06:57 | 2000-03-08 09:50 | Major Accident | Upper tier | General chemicals manufacture (not otherwise specified int the list) |  | 1 |  |  |  |  | 1 | Failure of a pressurised system when an inline bellows ruptures on a hydrogen chloride recovery plant. Release of toxic gas to atmosphere. Reportable by virtue of people told to shelter x time confirmed &gt;500. Visible cloud drifted off site towards residential area before dispersing. | not given | Stainless steel, PTFE-lined bellows, 12" diameter, approx 10" across.&nbsp; In pipework between an acid droplet separator and an HCL desorption column forming part of incinerator plant designed and built by LURGI.&nbsp; Operating at about 145ºC, 4 barg.&nbsp; Bellows made by Dr Schnabel GNBH.&nbsp; | 1 | [7 empty] | 1 |  | Hydrogen chloride - 7647-01-0 - | Hydrogen chloride (C.A.S. No: 7647-01-0), amount involved: 0.2-0.5 tonnes. | Bellows ruptured under pressure after less than 12 months use. Found to be badly corroded internally. Suspect issues: design specification error or wrong spec bellows fitted or bellows damaged on installation or not properly maintained. | Yes | Large off site population in vicinity of site confined indoors for more than 2 hours, nearby motorway closed and adjacent major ring-road closed. Approx 10 people off site reported to hospital with eye irritation; none serious. No other injuries. Relevant part of plant out of action with consequent economic costs to establishment. | [21 empty] | nearby residences, hotels - arge off site population in vicinity of site confined indoors for more than 2 hours infrastructure (telecommunication, roads, railways, waterways, air transport etc - nearby roads closed |  | Establishment shut-down process and fire-brigade used water sprays to help knock down HCL. Several hundred people instructed to shelter by Police who also closed roads and motorway for about 3 hours. Though to involved around 70 fire fighters. | On-site systems - drenching systems; emergency shutdown Off-site external services - fire services; police intervention; traffic control |  |  |  | No immediate lessons evident.
000019 | Release of toxic products caused by combustion of fertilisers and mounds of ammonium nitrate and calcium cyanamide | 1986-03-28 | 1986-03-28 | Major Accident | - not known / not applicable - | Wholesale and retail storage and distribution (excluding LPG) | 1 | [5 empty] | 1 | The fire originated during the night in the sacks of fertilizing compounds ([15% N, 15% P, 15% K] and [13% N, 13% P, 21% K]). Afterwards, the fire propagated to mounds of ammonium nitrate and calcium cyanamide. The fire brigade intervened. As the smoke produced by the fire was containing toxic combustion products (such as chlorine, nitrogen oxides, ammonia, nitric acid), it was decided to evacuate the nearby population for a while. | The installation was submitted to article 5 of Directive No EEC/501/82. | The accident occurred in a storage of chemical fertilizers sited in a concrete hangar. When the accident occurred, the storage was containing: 150 tonnes of fertilizers (15% N, 15% P, 15% K) in sacs; 76 tonnes of fertilizers (13% N, 13% P, 21% K) in sacs; 46 tonnes of ammonium nitrate (27%) in sacs; 4 tonnes of calcium cyanamide in sacs. Also, were stored (not in sacs): 275 tonnes of fertilizers (15% N, 15% P, 15% K); 381 tonnes of fertilizers (13% N, 13% P, 21% K); 800 tonnes of ammonium nitrate (27%); 140 tonnes of white lime. | 1 | 1 | 1 | [7 empty] | Ammonium Nitrate (27%) - 06484-52-2 - 846.00000 White lime - - 140.00000 Nitrogen oxide - - Nitric acid - - Nitrogen monoxide - - ammonium nitrate fertilisers - - 425.00000 Calcium cyanamide - - 4.00000 Ammonium hydroxide - - Chlorine - 07782-50-5 - | Fertilizing Compounds (15% N, 15% P, 15% K): amount involved = 150 tonnes. - Fertilizing Compounds (13% N, 13% P, 21% K): amount involved = 76 tonnes. - Ammonium Nitrate (27%)(C.A.S. CODE: 6484-52-2): amount involved = 46 tonnes. - Calcium Cyanamide (C.A.S. CODE: 156-62-7): amount involved = 4 tonnes. No data are available about the amount of the combustion products of the fertilizing compounds involved in the fire. - Nitrogen Oxides (C.A.S. CODE: 10024-97-2 [N2O], C.A.S. CODE: 10102-43-9 [NO], C.A.S. CODE: 10102-44-0 {NO2]): amount involved = not known. - Nitric Acid (C.A.S. CODE: 7697-37-2): amount involved = not known. - Chlorine (C.A.S. CODE: 7782-50-5, E.E.C. CODE: 017-001-00-7): amount involved = not known. - Ammonia (C.A.S. CODE: 7664-41-7, E.E.C. CODE: 007-001-00-5): amount involved = not known.Remarks: The total establishment and the potential directly involved inventories of fertilizing compounds ([13% N, 13% P, 21% K] and [15% N, 15% P, 15% K]) refer to the whole amounts stored. Only the fertilizing compounds in sacs were involved in the fire. No data are available about the amount of the toxic combustion products (ammonia, chlorine, nitric acid, nitrogen oxides) released by the combustion of the fertilizing compounds involved in the fire.&nbsp; | The causes of the fire have not been identified (it was probably due to the presence of impurities in the stored fertilizers compounds). | Yes | MATERIAL LOSS: The fire caused damages to the installation but no data are available about the cost of the material losses. COMMUNITY DISRUPTION: As the smoke produced by the fire was containing toxic combustion products (such as chlorine, nitrogen oxides, ammonia, nitric acid), the fire brigade decided to evacuate the nearby population for a while. At about 13:00 pm people could return to their houses. No data are available about the number of people involved in the evacuation.Affected Area: Affected Area: installationAffected Area: Affected Area: establishmentAffected Area: Affected Area: off-site: local Ecological component: residential area (covered by toxic cloud) - Affected | [21 empty] | nearby residences, hotels - Evacuated: 1 - Disabled: 0 - Destroyed: 0 nearby factories, officies, small shops - Evacuated: 1 - Disabled: 0 - Destroyed: 0 schools, hospitals, institutions - Evacuated: 1 - Disabled: 0 - Destroyed: 0 other places of public assembly - Evacuated: 1 - Disabled: 0 - Destroyed: 0 |  | INTERNAL TO THE ESTABLISHMENT: The fire brigade intervened to extinguish the fire. EXTERNAL TO THE ESTABLISHMENT: As the smoke produced by the fire was containing toxic combustion products (such as chlorine, nitrogen oxides, ammonia, nitric acid), the fire brigade decided to evacuate the nearby population for a while. At about 13:00 pm people could return to their houses.No emergency measures are still required, neither on-site nor off-site (code 7703). | On-site systems - drenching systems (water sprays, monitors, etc.) Off-site external services - external fire-fighting services Evacuation - All or mostly by personal transport or organized transports.
000807 | Explosion in the smelter of a steelworks | 1999-03-15 07:40 | 1999-03-15 | Other Event | - not known / not applicable - | Processing of metals |  |  |  | 1 |  |  | 1 | An explosion occurred in the smelter of a steelworks, in the cover over a casting ladle holding 240 tonnes of molten iron. | not given | The accident occurred on the station of refining of the steel-works.&nbsp; | [10 empty] | molten iron - 7439-89-6 - water - 7732-18-5 - | The reaction involved molten iron (C.A.S. No: 7439-89-6) and a leak of water (C.A.S. No: 7732-18-5) from the cooling torus. It caused a violent local explosion. | An elliptical hole, 15 cm x 7 cm, has been found during post-accident investigations. This apparently caused the leak of water from the cooling torus at the bottom of the smelter. |  | 7 workers in the installation were injured, one of whom was seriously burnt and was hospitalised. The material damage was very substantial, amounting to a total of 90,000 Euros, and production was temporarily stopped, leading to a loss of production of 4.5 M Euros | Injuries - 1.00 7 injured, 1 seriously |  |  | 1 | [19 empty] | The swiftness of the event meant that there was no particular intervention, save help for the victims. |  |  |  |  | The installation was only allowed to restart after measures had been taken to eliminate the risks associated with water leaks.
000852 | Explosion and fire caused by the release of flammable material on the pipline connecting the flare system of a refinery | 1994-07-24 13:20 | 1994-07-27 07:00 | Major Accident | - not known / not applicable - | Petrochemical / Oil Refineries |  |  |  | 1 |  |  | 1 | Release of flammable material, subsequent ignition followed by explosion and fires affecting Refinery Process units which led to a serious danger to persons inside the installation. | not given | Pipeline on outlet of process vessel connected to refinery flare system. Process vessel located in fluid catalytic cracking unit. |  |  | 1 | [8 empty] | Flammable gases and highly flammable liquids as defined in CIMAH Regulations, Schedule 1(c) (j) and (jj). Quantities lost under investigation. | Rupture of pipeline leading to release of flammable material. |  | 26 on-site personnel treated for minor cuts and abrasions: one hospitalised overnight. Major damage to refinery process plant. A number of off-site properties sustained primarily window damage. | Injuries - 1.00 1 |  |  | 1 | [17 empty] | other - A number of off-site properties sustained primarily window damage. |  | Full on-site emergency measures taken. External services supplied 130 fire fighters and 30 appliances on 24.7.94. On 25.7.94, scaled down to 6 appliances and subsequently 2 appliances on 27.7.94. | On-site systems - emergency shutdown; fire services Off-site external services - fire services |  |  |  | not known at this time; under investigation.
000897 | Tank truck driver was killed when cleaning the residues of raw turpentine out of the tank | 2011-06-07 22:30 | 2011-06-08 06:30 | Major Accident | Upper tier | Chemical installations - other fine chemicals |  | 1 |  |  |  |  | 1 | Road tanker driver was killed when cleaning the residues of raw turpentine from the transport container The accident happened when the driver was cleaning the residues of raw turpentine from the transport container. The exact time of the event is unknow, but the driver had driven to washing station at the production site in Oulu (in northern Finland) by 22:30 o´clock on 7th June 2011. The following morning at 6:30 the driver was found dead. There were no eye witnesses, but it is assumed that the driver was killed because of breathing in turpentine vapours. The cleaning procedure was carried out with a water hose by opening the container´s manhole. The accident had no effects on the environment or property. | The production site of Arizona Chemical Oy in Oulu (The industry park in northern Finland). | There are only two establishments in the Europe which distills raw turpentine (Arizona Chemicals Oy in Finland and DRT in France). The accident occurred at an outdoor washing facility for road tankers. |  |  | 1 |  |  |  | 1 |  |  |  |  | Raw turpentine from the pulp industry. | The forensic investigation revealed that the driver had died of a heart attack. The probable cause was that the driver had breathed in harmful turpentine vapours. The risk of turpentine vapours was not fully realised before the accident even though a similar accident had happend only a few years earlier. The earlier accident had happend in a transport company's indoor washing facilities contrary to company's procedures and it was assumed that the death occured because of the washing being done inside. According to the procedure the tank wash of the raw turpentine residues had always to be done in the production site of the Arizona Chemical Oy. - The potential hazards of raw turpentine vapours were not identified.- The cleaning equipment was unsuitable for work.- No personal protection gear was worn.- Lack of proper operating procedures.- Lack of training.- Deficiencies in contractor (transport company) management. |  | The driver died. The accident had no effects on the environment or property. | Fatalities - 1.00 |  | 1 | [20 empty] | Another road tanker driver arriving in the morning saw that someone was lying on the tank. He tried to revive the victim but nothing could be done. After that he ran to the control room and the operator called up the emergency service. |  |  |  |  | Leadership issues:- Management of transport companies as a contractor.- Safety is one criteria when choosing contractors. Operational attitudes and behaviour:- Proper safety equipment and working methods have to be available and have to be usedBusiness environment:- Proper working places and technical equipment (incl. working methods) have to be availableCompetence:- Tank truck drivers have to have proper equipment in their disposal and they have to be properly trained for the washing procedure.Oversight and scrutiny:- Deviations from safe operating procedures must be addressed consistently.Risk assesment and management: - Potential safety hazards of the raw turpentine vapours must be widely discussed.- The overall safety management; safety and risks at the site have to be understood and controlled in each activity carried out at the site.Organisational learning:- Overall information exchange between transport companies and plants should be increased.- Potential safety hazards of the raw turpentine vapours must be widely discussed.External regulation:- Lack of regulation regarding road tanker operations at the site.
000450 | Release of toxic dust in a conditioning installation | 1994-11-02 12:30 | 1994-11-02 19:00 | Major Accident | - not known / not applicable - | Production and storage of pesticides, biocides, fungicides | 1 | 1 |  |  |  |  | 2 | release of toxic and flammable substances in air, resulting in health effects on 3 fire-fighters and evacuation of several tens of persons. | not given | release of toxic dust in a conditioning installation | 1 | 1 |  |  |  |  | 1 |  |  |  | ammonium nitrate fertilisers - - Phosmet - 732-11-6 - Methomyl, methylester - 16752-77-5 - | methomyl (C.A.S. No: 16752-77-5), phosmet (C.A.S. No: 732-11-6), different fertilisersthe characteristics of methomyl and of phosmet can be found in the annexed sheet | equipment kept in operation during maintenance work |  | release of toxic dust, explosion of dust cloud, fire propagating to adjacent facilities3 fire-fighters were affectedAffected Area: installationAffected Area: establishmentAffected Area: off-site: local | [21 empty] | nearby residences, hotels - Evacuated: 1 - Disabled: 0 - Destroyed: 0 nearby factories, officies, small shops - Evacuated: 1 - Disabled: 0 - Destroyed: 0 other - 4 houses were evacuated; the employees of a neighbouring plant were confined. |  | Evacuation of persons on-siteEmergency measures - Remarks: The water resources available to fight the fire proved to be insufficient. The water in the containment basin for polluted water (which should have been empty before the accident occurred) has therefore been used for the extinguishing. The off-site emergency plan was still not applicable (the plant just started its activities). | On-site systems - drenching systems (water sprays, monitors, etc.); firewater runoff control; gas detection, quantification/dispersion prediction; Off-site external services - external fire-fighting services; external ambulance/victim-recovery services; police intervention Sheltering - public alerted directly by emergency services Other - heath minitoring/epidemiology |  | Restoration - contamined area cleaned |  | no information is given
000073 | Explosion and fire of butyl acetate vapours during drum-filling | 2015-07-16 11:30 | 2015-07-16 12:45 | Major Accident | Upper tier | Wholesale and retail storage and distribution (excluding LPG) |  | 1 |  |  |  |  | 1 | At around 11.30 a.m., when a driver employed by an external company (providing transport services to the company on an exclusive basis since 1990) was filling a drum with butyl acetate – or more probably when the last remaining liquid in the pipeline was being fed in – vapours inside the drum ignited, causing them to explode. The bottom of the drum was blown off by the pressure that had built up due to deflagration inside, causing the liquid in the drum, which was by now in flames, to spill out violently, partly onto the ground and partly onto the driver, who was taken to hospital with burns on 80% of his body and died 15 days later. The resulting fire spread to only a minor extent because it was fuelled essentially only by the spilled liquid. The quantity of liquid involved is estimated to be essentially the content of the pipeline, from the auxiliary pump situated at pavilion&nbsp;D to the dispenser nozzle, i.e. a quantity corresponding to the final stage of drum-filling (feeding in the last remaining liquid). Given the dimensions of the pipeline (approx. 22 m long and 1 ½” in diameter), this quantity is around of 25 litres max., equal to 22&nbsp;kg. The explosion of the drum can probably be attributed to the flammable atmosphere that had developed inside it igniting; such a flammable atmosphere normally forms above the free surface of a flammable liquid such as normal butyl acetate (flash point +27&nbsp;C°), which was the product being transferred when the accident occurred. The fire was put out within a few minutes with the fixed extinguishing equipment located in the drum-filling building and through the use of outside hydrants by the internal emergency team. The local fire brigade was called and arrived quickly on the scene when the fire had already been put out. The fire brigade finished the emergency intervention and securing of the site within a few minutes and took instrument readings to check whether flammable substances were present in the atmosphere. | The firm’s business is the wholesale and distribution of chemicals and petrochemicals such as acetates, solvents and thinners as well as the preparation of mixtures of solvents. Its main customers are pharmaceutical companies. Products are primarily delivered by the exclusive transporter XX. Once at the plant, the products are unloaded and stored in underground tanks, into which they are transferred from the tanker trucks by gravity using closed-circuit systems and a flexible hose. The store has 50 underground tanks for commercial use plus three underground gas-oil/diesel tanks for internal use: one tank for gas-oil to power the boiler for the heating system, one tank for diesel used as fuel for the firm’s vehicles and one tank for diesel for the back-up generator. Tanks 15 to 27 differ from the others due to the innovative technological design with which they were built. According to the firm, the objective was to prevent any possibility of product leaking into the ground (double wall with continuous leak monitoring). All the tanks are fitted with a level probe and an atmospheric vent system with flameproof mesh. Lastly, there is a small above-ground tank containing lubricating oils (capacity 4 m3) located in building C. Three buildings are used to store various products in drums: &nbsp;Building A: Flammable and/or toxic products, products that are toxic for the environment (e.g.&nbsp;butyl acetate, toluene, acetone, ethyl alcohol, methyl alcohol, cyclohexane, etc.); Building B: Non-flammable and/or non-toxic products (chlorinated compounds, e.g. methylene chloride, perchloroethylene, etc.); Building C: Flammable products and/or products toxic for the environment (e.g. hexane, heptane, medium oils, white spirit, odourless mineral spirit, lubricating oils, etc.). Based on the operator’s description, the buildings were built with incombustible, fireproof materials (reinforced concrete frame and brick cladding).&nbsp; The buildings can be easily evacuated in the event of fire, since they have outward-opening metal doors at least 0.70&nbsp;m wide. The containment basin for leaks comprises perimeter drainage channels located within and around each building, leading to a 100&nbsp;m3 API-separator sedimentation tank. In the case under examination, the buildings are completely isolated from other structures by open spaces. Ventilation is provided by vents in the perimeter walls, at both floor and ceiling level. The buildings have polished concrete floors. Lastly, there is a building whose basement is used as a chemical laboratory used to analyse the incoming and, sometimes, outgoing products to test their purity. This is because pharmaceutical customers require very pure products (to ppm level). That building also features changing rooms and offices on the first floor and guard accommodation on the second floor. The products sold, which again are largely distributed by the exclusive firm XX, leave the plant primarily in bulk form (approx. 95%) in tanker trucks, and to a lesser extent in packaged form (in 200-litre metal drums) on dumper trucks. In the latter case, the products are transferred from the relevant tanks into drums. Flammable products, whether on their own or mixed into requested formulations, are transferred into drums in the designated buildings, i.e. buildings A and C. | The event originated in building A, which has a footprint of around 600&nbsp;m2 and is where flammable acetates (including the butyl acetate involved in the event) are transferred into drums. As declared by the operator and indicated in the official technical expert’s report, the building is classified as an area with the possible presence of explosive atmospheres (zone 2) within the meaning of Directive 94/9/EC. The building is protected by a manual sprinkler system.&nbsp; Inside the building the drums are stored on roller conveyors where they await loading by forklift onto vehicles for delivery to clients. The roller conveyors are made up of Teflon-coated rollers and are equipotentially bonded to the general earthing system, which is tested twice a year by a notified body. The building features two entirely symmetrical loading stations, known as D1 and D2, each with two pipelines for transferring products and equipped, among other things, with two dispenser nozzles, a scales, an earth clamp and a manually-operated extractor fan. Station D1 has a dispenser nozzle linked to the pipeline fed by the auxiliary pump located outside the building under pavilion D; this is the pipeline on which the accident occurred. The other dispenser nozzle in station D1 is linked to the pipelines fed by underground tanks&nbsp;1-14 located outside the building. Product may be transferred from the underground tanks to Building A either via dedicated pipelines or (in cases where product purity specifications are particularly high, as in the case under examination) via mobile containers (IBCs with a capacity of 1&nbsp;000 litres or ATBs). In such cases, the specific route followed by butyl acetate is as follows: the product is transferred from underground tank 40 to 1 m3 IBCs in closed circuit at pavilion B using a loading arm; the filled IBCs are moved manually by forklift from pavilion B to pavilion D, and specifically to the auxiliary pump located outside building A, which is used to transfer the product to drum-filling station D1 via a pipeline; the product is transferred from the IBC to drum-filling pipeline D1 using the auxiliary pump; the product is loaded into a drum at station D1 in building A, which is where the event occurred. When drums are being filled, after the upper rim of the drum has been connected to the earth clamp and the extractor fan has been turned on and placed close to the drum opening, the operative fills it by inserting and turning on the dispenser nozzle and activating the pump. In the case of station D1, where the dispenser nozzle is connected to the auxiliary pump outside, the operative turns on the pump and the extractor fan via a button console located close to the scales. The drum to be filled comes from an overhead roller conveyer (the empty drum conveyor) along which empty drums from the storage area are transferred. The empty drum drops onto a roller conveyer located at ground level, from which it is moved onto a second roller conveyer which transfers it to the scales, which acts as a filling and weighing station. Once it has been filled, the drum is moved to a third roller conveyer shared between the two filling stations and placed onto a line that transfers the full drum to the storage area within the same building. The solvent transfer system works in such a way as to ensure that the velocity of the product within the pipes does not exceed 1 m/s (this is necessary to minimise the formation of electrostatic charges). Equipment associated with the event: 200-litre ADR-approved metal drum featuring a 2”&nbsp;bung hole and a vent, painted on the outside. After use, the drums received back from clients are refurbished by a specialised firm.&nbsp; The company buys refurbished drums with the desired specifications from that firm. Refurbishment involves, among other things, cleaning and possibly repainting the drum. |  |  | 1 | [7 empty] | N-BUTYL ACETATE - 123-86-4 - 0.02000 | N-BUTYL ACETATESeveso Category: Directive 2012/18/EU: P5c (flammable liquids, categories 2 or 3) former classification: Directive 96/82/EC: 7b.The quantity of butyl acetate involved in the accident is estimated to be 25&nbsp;litres, or around 22&nbsp;kg, corresponding to the amount backed up in the pipeline that feeds station D1 via the auxiliary pump. After the accident the 1&nbsp;000-litre IBC outside was found empty and five drums filled with acetate were found in the storage area. The quantity involved is thus presumed to be the residue left over from the drum-filling operation that had just been completed. It is a ‘mono-component’, i.e. both a raw material and a finished product, since the plant does not carry out processing.&nbsp;&nbsp; CAS number:&nbsp;&nbsp;&nbsp;&nbsp;&nbsp;&nbsp;&nbsp;&nbsp;&nbsp;&nbsp;&nbsp;&nbsp;&nbsp;&nbsp;&nbsp;&nbsp;&nbsp;&nbsp;&nbsp;&nbsp; 123-86-4Molecular mass:&nbsp;&nbsp;&nbsp;&nbsp;&nbsp;&nbsp;&nbsp;&nbsp;&nbsp;&nbsp;&nbsp;&nbsp;&nbsp;&nbsp; 116.16&nbsp;g/molChemical formula:&nbsp; &nbsp; &nbsp; &nbsp; &nbsp; &nbsp; &nbsp; &nbsp; &nbsp; &nbsp; &nbsp; C6H12O2&nbsp;&nbsp;Physical state:&nbsp; &nbsp; &nbsp; &nbsp; &nbsp; &nbsp; &nbsp; &nbsp; &nbsp; &nbsp; &nbsp; &nbsp; &nbsp; &nbsp; liquidColour:&nbsp; &nbsp; &nbsp; &nbsp; &nbsp; &nbsp; &nbsp; &nbsp; &nbsp; &nbsp; &nbsp; &nbsp; &nbsp; &nbsp; &nbsp; &nbsp; &nbsp; &nbsp; &nbsp; colourlessMelting point:&nbsp; &nbsp; &nbsp; &nbsp; &nbsp; &nbsp; &nbsp; &nbsp; &nbsp; &nbsp; &nbsp; &nbsp; &nbsp; &nbsp; &nbsp;-78&nbsp;°CBoiling point:&nbsp; &nbsp; &nbsp; &nbsp; &nbsp; &nbsp; &nbsp; &nbsp; &nbsp; &nbsp; &nbsp; &nbsp; &nbsp; &nbsp; &nbsp; 124 - 126.5 °C (1.013 hPa)Flash point:&nbsp; &nbsp; &nbsp; &nbsp; &nbsp; &nbsp; &nbsp; &nbsp; &nbsp; &nbsp; &nbsp; &nbsp; &nbsp; &nbsp; &nbsp; &nbsp; 27&nbsp;°CIgnition temperature:&nbsp; &nbsp; &nbsp; &nbsp; &nbsp; &nbsp; &nbsp; &nbsp; &nbsp; 415&nbsp;°C&nbsp;Vapour pressure:&nbsp; &nbsp; &nbsp; &nbsp; &nbsp; &nbsp; &nbsp; &nbsp; &nbsp; &nbsp; &nbsp; &nbsp; 15 hPa (20 °C)&nbsp;&nbsp; 63 hPa (50 °C)Density:&nbsp; &nbsp; &nbsp; &nbsp; &nbsp; &nbsp; &nbsp; &nbsp; &nbsp; &nbsp; &nbsp; &nbsp; &nbsp; &nbsp; &nbsp; &nbsp; &nbsp; &nbsp; &nbsp;0.8812 g/cm3 (20 °C)&nbsp;Relative density of vapour (air):&nbsp; &nbsp;4 (air = 1) at 20 °CEvaporation rate:&nbsp; &nbsp; &nbsp; &nbsp; &nbsp; &nbsp; &nbsp; &nbsp; &nbsp; &nbsp; &nbsp; &nbsp; 1.0 (n-butyl acetate = 1)Lower explosive limit:&nbsp; &nbsp; &nbsp; &nbsp; &nbsp; &nbsp; &nbsp; &nbsp; &nbsp; 1.2&nbsp;% vol.Upper explosive limit:&nbsp; &nbsp; &nbsp; &nbsp; &nbsp; &nbsp; &nbsp; &nbsp; &nbsp; 7.5&nbsp;% vol. | The local public prosecutor’s office initiated judicial proceedings to examine the causes of the event. In this context, an official technical expert was appointed and submitted a report. The expert’s report formulates the hypothesis, which the operator agreed with during the site inspection, that the flammable mixture ignited because of an electrostatic discharge caused by the earth clamp not being properly in contact with the drum. Indeed, as confirmed on site during the inspection, the clamp did not have an interlock system. Such a system allows product to be transferred into a drum only once earthing has been confirmed. In addition, the drum-filling area did not have any system for detecting potentially hazardous atmospheres. These issues were mentioned in the technical report dated 30&nbsp;October 2015, which was drawn up by the working group appointed by the control authority to check on the instructions issued following the examination of the 2011 Safety Report and to analyse the accident. The report indicated, among other things, that the Operating Instruction entitled “Critical area: filling drums with substances and mixtures using the auxiliary pump. Managing drum filling under normal, anomalous and emergency conditions: building A, zone D1, tanks 15 to 21” version 10/2014, drawn up by the company within its safety management system and examined by the working group, does not deal with the transfer of butyl acetate. The Operating Instruction also requires the use of an earth clamp but does not envisage a check that equipotential bonding has actually taken place. It also provides that drum-filling be halted in the event of an anomaly, with the definition of anomaly being given in general terms in a separate procedure. The accident probably happened when the last remaining liquid in the pipeline was being fed in, with vapours inside the drum igniting, causing the explosion. It is interesting to note that it is when the last acetate residues are being fed in that the risk is highest of an explosive atmosphere forming inside the drum above the free surface of the liquid phase, since the quantity of liquid being added is low. Under such conditions it is more likely that the flammable mixture will be within the flammable range. The details outlined above are confirmed in the official technical expert’s report. Another matter to consider concerns the training of the victim: as stated by the operator and in the report, his job description as a driver did not include transferring products into drums (even though the worker was probably aware of the procedures for carrying out this operation, at least from having watched other staff do it). In addition, a further ‘aggravating’ factor in the accident that caused the death of the worker caught up in the explosion is that this death could probably have been avoided if the worker had been wearing all the personal protective equipment (overalls, helmet, etc.) required when filling drums, in particular fireproof antistatic overalls, which would have protected the area of his body that was most seriously burned by the flames. Indeed, the operator has stated that, when the explosion occurred, the deceased worker was wearing antistatic shoes and gloves but no overalls, helmet or goggles. Lastly, on the day of the accident, the fact that the worker was not using personal protective equipment was not noted/remarked upon either by colleagues who were involved in other transfer operations but did come into contact with him, or by management staff supervising operations and present that day in the offices. |  | Personal injury/death. The event caused the death of the worker filling the drum. The fact that the vapours inside the drum ignited caused them to explode. The bottom of the drum was blown off by the pressure that had built up due to the deflagration inside, and the liquid in the drum, which was by now in flames, spilled out violently, partly onto the ground and partly onto the worker, who was burned on his face, torso, upper and lower limbs &ndash; a total of 80% of his body &ndash; sparing only his upper thorax, inner abdomen, hands and the soles of his feet (because of the protective gloves and shoes). The worker was immediately given first aid and taken to hospital, where he died of complications 15 days later (on 31 July 2015).Material damage.The fire spread to only a minor extent because it was fuelled essentially only by the spilled liquid. It caused limited damage to drum-filling station D1 inside building A. During the inspection committee&rsquo;s site inspection, station D1 still showed evident damage caused by direct flame exposure, both at ground level and on devices and equipment up to a height of around 6&nbsp;m above ground. As indicated in the official technical expert&rsquo;s document and declared by the operator:&nbsp; all the components present were damaged: the roller conveyor delivering drums, the roller conveyor bringing drums to the scales, the button console, the scales, the local extractor fan and the dispenser nozzle. After the event, the dispenser nozzle used to fill the drum displayed signs of a blast; the drum-filling pipeline near D1 and the roller conveyor delivering drums were also damaged to a lesser but still significant extent. In the surrounding area, five drums exploded and their bottoms and lids can be seen in the photos taken by the official technical expert. One of the exploded drums lost its bottom, whilst the lid, without the cap, remained attached. There were caps on the lids of all the other exploded drums. The vapour extractor was found burned and positioned above the drum. There was no evidence to state whether it had been turned on. The auxiliary pump was found switched on.&nbsp; Overall, the damage observed can be attributed to the results of a pool fire resulting from the spillage onto the ground of a relatively minor quantity of flammable liquid and a number of deflagrations within some drums. | Fatalities - 1.00 |  | 1 | [20 empty] | The extent of the fire was limited to the drum-filling area. It was thus put out within 15/20 minutes, with the internal emergency team working for 10 minutes and the fire brigade, which had been called out, working for another 5 minutes. The company deployed the manually operated fixed extinguishing system and used two hydrant-connected UNI45 hoses to put out the flames in station D1, one dry powder extinguisher for the flames engulfing the victim’s legs and a fire blanket on the victim. The emergency was managed by three members of the internal emergency team to put out the fire, two people to give the victim first aid and one person to communicate with outside bodies, the medical emergency services and fire brigade. No alarm was sounded to evacuate staff from the plant, because the evacuation alarm system was undergoing maintenance when the accident occurred. The outside bodies that intervened were: fire brigade teams from the local fire department with specialised NCBR (nuclear, chemical, biological, radiological) support, helicopter ambulance, police forces, local police, health and safety at work service and regional environmental protection agency. |  | On-site systems - 0.00 | Other - Cleaning of the premises and dismantling of the D1 Drum-filling posting after release from seizure (September 2015). | Other - 0.00 | The information gathered and the reconstruction and analysis of the event in question make it possible to identify certain critical points for improvement. These are directly linked to the causes and were also included amongst the instructions issued by the ‘Seveso’ control authorities and health authorities in relation to the accident:&nbsp; the need for the operations prior to filling drums to include a check that the mobile container to be filled has been equipotentially bonded. When the result of this check is negative, it must not be possible for the filling pumps to be started up;there must be a ban on filling drums when the following conditions arise: malfunctioning of the extractor fan serving the drum-filling area or failure to turn it on; detection of flammable atmospheres in the drum-filling area, through installation of a system for detecting flammable vapours; the mobile container has been filled to its maximum capacity for the substance in question; the risk analysis must cover all possible accident types linked to drum-filling;the risk assessment document for explosions must be updated, ensuring that all items of equipment installed in explosion hazard areas are suitable for those areas based on the area classifications;the safety management system must be re-examined in terms of risk analysis, training of in‑house and outside personnel and operational supervision, particularly for the transfer of flammable liquids into mobile containers. In particular, the training of in-house personnel must be improved as regards the systematic use of the personal protective equipment for product transfer operations.
000482 | Fire devastated a part of a plant where rubber-like materials are produced and used | 2000-01-20 16:50 | 2000-01-22 12:00 | Major Accident | - not known / not applicable - | Plastic and rubber manufacture | 1 | [5 empty] | 1 | A fire devastated a part of a plant where rubber-like materials are produced and used. When the accident occurred, the installation was not classified as a Seveso plant: therefore, the accident was notified as an OECD database accident (Other Event).The accident has been classified as Level 2 of the severity scale (due to the number of injured persons).The accident is notified because the management of this type of situation (fire involving a storage of rubber or rubber products inside a building) provides many lessons: in relation to risk, but also to environmental pollution (water and air). | The plant is subject to authorisation according to the French legislation on classified installations, primarily for its combustion plants. Building O24, which was destroyed, was built in 1958. The building had been used until the 90's for the production of tyres for civil engineering applications, and was classified due to its past activity.The fire affected the building covering a surface of 16.000 m², the main part of the building was unused and undergoing reassignment. It was mainly used for storing raw synthetic gums in the basement. A machine, referred to as MAC BU, was located in the west part of the building and was used for preparing mixtures for gum production | On January 20th 2000 at 16:40., smoke generated by the outbreak of a fire was detected by an worker of an external company working in the ground floor of the building.An initial attempt at 16:55 by the on-site fire-brigade to extinguish the fire proved to be unsuccessful, the fire brigade of the nearby city was then alerted for support and arrived at 17:41.Approaching the fire for fire fighting operations proved to be difficult, the fire grew rapidly and spread over most of the building. The emergency response services fought the fire for two days until Saturday, 22nd January at noon, before bringing the fire under control and extinguishing it.&nbsp; |  |  | 1 |  |  |  | 1 |  |  |  | polybutadiene - 9003-17-2 - Butadiene-Styrene Copolymer - 9003-55-8 - 2500.00000 Oil - extended styrene - butadiene copolymer - 9003-55-85 - rosin oil - 8002-16-2 - cobalt hydroxide - 12016-80-7 - N-1,3-DIMETHYLBUTYL-N'-PHENYL-P-PHENYLENEDIAMINE - 793-24-8 - | The materials involved in the fire are raw synthetic rubbers. About 2500 tons of rubber of the following types were stored in the basement :&nbsp;&nbsp;&nbsp;&nbsp; *&nbsp; "PB" (polybutadiene) gum&nbsp;&nbsp;&nbsp;&nbsp; *&nbsp; "SBR" (butadiene - styrene copolymer) gum&nbsp;&nbsp;&nbsp;&nbsp; *&nbsp; "Extended SBR" gum (butadiene-styrene copolymer, extended with petroleum oils).&nbsp;&nbsp;&nbsp; Several toxic substances were being temporarily stored (in transit) on the ground floor of the building, in smaller quantities. They were stored mainly around a machine, referred to as&nbsp; MACHINE "MAC BU", and were not affected by the accident (fire or extinguishing water), except for the rosin (5.75 t), the cobalt hydroxide (0.9 t) and a compound used for vulcanisation (59 t) stored in the part of the building involved in the fire.polybutadiene, C.A.S. No: 9003-17-2 Butadiene-Styrene Copolymer, C.A.S. No: 9003-55-8 Oil - extended styrene - butadiene copolymer, C.A.S. No: 9003-55-85rosin oil, C.A.S. No: 8002-16-2cobalt hydroxide, C.A.S. No: 12016-80-7 for vulcanisation, N-1,3-DIMETHYLBUTYL-N'-PHENYL-P-PHENYLENEDIAMINE, C.A.S No: 793-24-8 | An external contractor company, which had a hot-work permit, was carrying out maintenance operations involving the installation-removal of metal elements, which in turn involved welding and cutting with a blowtorch. In all probability and subject to the conclusions of the judicial inquiry being carried out, the most plausible hypothesis seems to be that a small piece of molten metal ignited a slow combustion associated with pyrolysis of rubber which was stored nearby on palettes, a combustion which went on for an unknown period of time before the fire broke out. | Yes | Nine persons were injured: 6 members of the on-site fire-brigade and, 3 members of the off-site fire-brigades&nbsp; (including a bone fracture which occurred while removing equipment after the fire was extinguished).The accident was contained to building O 24, due to the successful measures adopted by the fire fighters&nbsp; to prevent the fire from spreading to nearby buildings (namely a laboratory, oil and storage warehouses, and an electric transformer unit).Property damage was extensive. Most part of the damaged building will have to be demolished. 1.415 tonnes of gum were affected by the fire. The only important machine present in the building, an automatic weight-dosing machine (MAC BU), separated from the fire by a wall, and the majority of the chemical products were protected by the firemen and not damaged. The economic consequences were relatively limited. Only the buffer stocks of raw materials and a large portion of building O24 were destroyed. No essential installation was affected. Technical unemployment was not&nbsp; considered and the MAC BU machine was rapidly placed back into service.From the beginning of the occurrence it was possible to state that, in all likelihood, the nature of the materials involved&nbsp; into the combustion process would present limited toxic hazards, although the size of the fire and the incomplete combustion would cause a spectacular smoke plume rich in unburned particles (soot).The fire department&nbsp; performed a few basic air quality tests, in the immediate proximity of the fire, without detecting toxic compounds. The ATMO network for the air quality monitoring of the Auvergne region did not detect any dramatic increases of air pollutants. The air quality remained below thresholds over the urban area. However, there were numerous requests for information. - The real-time measurements starting from January 21st, 2000, - the mobile laboratory of the ATMO network set-up along the axis followed by the smoke cloud, - and additional measurements, on dust and particle fallout, performed by an approved organisation over the following weeks,confirmed that at the highest pollution peak, the concentrations of dust in the ambient air, outside the smoke cloud, remained much below the average daily exposition threshold recommended by WHO.All measurements data gathered until now confirm that the cloud caused a few temporary increases of dust and sulphur dioxide concentrations. Particle fallout remained very localised. The values measured remained below concentrations which can occur during unfavourable meteorological conditions for the dispersion of urban pollutants- thermal inversion anticyclonic period #No major impact was measured during or after the fire (death to fish, plant life, etc.). Afterwards, large monitoring campaigns have been carried out in order to analyse and evaluate non visible effects. The results are detailed in the paragraph "Actions taken". Long and complex analyses were also carried out on the sediments. | Injuries - 6.00 members of the on-site fire-brigade |  |  | 6 |  | Injuries - 3.00 members of the off-site fire-brigades |  |  | 3 |  |  |  | Other - A great deal of environment testing was carried out. | Other - 0.00 | [9 empty] | After detection of the fire the on-site fire brigade made an initial attempt to extinguish the fire which was unsuccessful, the fire brigade of the nearby city alerted for support arrived rapidly. The off-site fire brigade requested reinforcement from other fire-brigades in neighbouring cities and departments (regions), once confronted with the rapid spread of the fire. A total of 500 firemen were involved in the emergency response operations with a peak of 130 firemen simultaneously.The favourable environmental conditions for the dispersion of the smoke cloud associated with the absence strong wind were favourable to the emergency response operations and have permitted to avoid spreading the fire to adjoining buildings. In fact an important assembling shop and a research laboratory adjoining the building are of a fundamental importance for the operation of the site and of the company.Large amounts of emulsifiers were needed for the fire fighting operations, in fact of 100.000 litres of used estimates that 90.000 m3 requisitioned i the Auvergne region 80.000 were used for the fire-fighting operations. An analysis of the amounts of water used estimates that 90.000 m3 of extinguishing water were used during operation to extinguish the fire, a third of which were used by the sprinkling systems.While during the fire and in the following weeks, attention in the press was primarily drawn on the large smoke cloud which could be observed during extinguishing operations, actions taken by the public authorities and DRIRE have taken all possible hazards into account as soon as the accident happened.It should be noted, however, that the facility does not present elements making any major hazard as likely&nbsp; (absence of a significant inventory of toxic products, easily flammable products or explosive substances, etc.).&nbsp; | On-site systems - On-site fire brigade. Sprinklers used 30,000 m3 water. Off-site external services - Local fire brigade called from nearby city and neighbouring cities and Departments. Other - Used 80 m3 emulsifiers. Used 60,000 m3 water by external firefighters. | On-site systems - 0.00 Off-site external services - 500.00 | Other - Long term environmental monitoring. | Other - 0.00 | With hindsight, knowing how difficult it is to extinguish a large rubber fire, it seems that the fire could have been controlled and extinguished much better, if the means of response, which were limited, had been faster..&nbsp;&nbsp;&nbsp; The time delay between the start of the fire and the decision to inundate ("deluge") the storage facility appears to be rather long (1h20). The absence of automatic systems highlighted the fact that it was impossible to activate manually the relevant devices, as they were not accessible, being located in the immediate proximity of the flames rather than outside the building. Wherever the sprinkling valves could be activated quickly, the stocks were protected and the fire prevented.&nbsp;&nbsp;&nbsp; Particular attention should be given to hazardous substances (distribution, storage and traceability), to the capacity for quick and automatic response in case of an accident, to the creation of emulsifier stocks (sufficient quantities), to the preparation of retention ponds which are adequately sized for the extinguishing water in case of a fire.Although the incapacity to retain the extinguishing water appears to have had no consequences, it has become the subject of intense considerations which aim to find solutions that can be applied also to all other establishments of the same type.Moreover, in the light of the results of the technical inquiry being carried out in relation to the accident, corrective measures have been prescribed. Generally speaking, a risk assessment and an evaluation of the prevention measures have been undertaken (updating of the hazard studies, consideration of possible domino effects, possible third party expert evaluations).
001070 | Explosion and fire during the maintenance | 2015-09-22 07:55 | 2015-09-22 12:45 | Major Accident | Lower tier | Manufacture of food products and beverages |  | 1 |  | 1 |  |  | 2 | Explosion and fire at the distillation unit in the establishment for production of bioethano. 1. The occurrence of an uncontrollable chemical reaction.2. Series of explosions in reactor pressure vessel.3. Subsequent fire of leaking substances and equipment. | The distillery site is located within the industrial area of TTD. | Explosion and subsequent fire occurred at the "Distillation and Drainage" facility in the distillery area, the affected area was in the immediate vicinity. |  |  | 1 | [8 empty] | Ethanol&nbsp;&nbsp;&nbsp;&nbsp;&nbsp; 0.5&nbsp; tNitric acid 50%&nbsp;&nbsp;&nbsp; 3 t | The direct cause of the explosion was the pumping of 50% nitric acid into a collecting tank with a residual alcohol of about 70% during the maintenance of the plant. An exothermic reaction developing large amounts of gases developed, pressurizing the tank above its strength, tearing it, and generating a pressure wave. Then a fire occurred.This was a non-standard drawdown decided by a distillery technologist and not in accordance with approved working procedures. |  | Human and Cost Consequences are listed below. |  |  |  | 14 | [10 empty] | 10 | [8 empty] | 10 Fire Rescue Brigades&nbsp;has been in operation for 4 hours. Extinguishing foams were diluted and poured into storage tanks, where they were completely neutralized. |  |  |  |  | Personnel change was made to the position of a distillery technologist, control mechanisms were modified, there will be extra trainings. A change management system has been introduced.
000124 | Fire at refinery following hydrogen leakage from failed tube | 2016-12-01 15:40 | 2016-12-02 07:50 | Major Accident | Upper tier | Petrochemical / Oil Refineries |  |  |  | 1 |  |  | 1 | At around 3:45 p.m. on 1 December 2016, a fire broke out in the facility at the refinery where residues from the vacuum plant are converted into light products, a confined area of small size compared to the refinery as a whole. The Internal Emergency Plan (IEP) was triggered immediately and, in line with it, the authorities were notified of what had occurred. The steel structures in the vacuum residue conversion facility were caught up in the fire. The firefighting equipment and vehicles at the refinery were used to fight the fire and bring it under control. | The activities carried out at the site are crude oil refining and thermal processing to optimise the production of commercial petroleum products. | The facility affected is used to convert residues from the vacuum plant into light, low-sulphur products. The affected part of the facility dates from 2013. Conversion into light products takes place in an ebullated bed reactor with a catalyst, using hydrogen gas in quantities tailored to optimise the process. | [8 empty] | 1 |  | Petroleum products and alternative fuels - CAS Number - Hydrogen - 1333-74-0 - | The petroleum products involved were residues from the vacuum plant and light, low-sulphur products held in the facility concerned.The hydrogen was being fed into the reactor as part of the process of producing light, low-sulphur products. | The accident is presumed to have been caused by a mechanical failure of the system for regulating a secondary supply line providing the reactor with hydrogen. The rupture caused a hydrogen leak and thus a jet fire (at an elevation of about 8 m from ground level) that affected other components and equipment.The assessments carried out showed that the rupture occurred close to a valve in the hydrogen pipe with clamp connectors, in the vicinity of the reactors. The causes of the rupture were identified as being the result of anomalous operation of the facility due to reduced/non-existent hydrogen flow that led to cooling by natural convection and consequent thermal stress. The loss of flow in the pipe occurred because of a compressor becoming blocked and a second compressor reducing to minimal flow.The fire then caused some other components in the facility to rupture, leading to a partial release of hydrocarbons. This was also the result of the malfunctioning of a cut-off valve when operated manually, probably because of a power cut owing to the power supply panel being affected by the fire.There was also a fire near the air coolers that broke out when the facility was depressurised rapidly because of stresses in excess of those designed for. |  | The facility suffered such major damage that it had to be rebuilt. There is no record of the event having consequences for human health, the environment or non-company property. The data recorded by the air quality monitoring network did not reveal significant increases in the concentration of the pollutants measured. | [14 empty] | 0 | 0 | [7 empty] | At 3:40 p.m. a worker on the spot noticed a leak in the structure behind the reactor and reported it to the control room. The operational staff who went to the location found white smoke leaking from the hydrogen supply line followed by the outbreak of a fire with a light-coloured, horizontal flame. The alarm was raised and the order given for the unit to be rapidly depressurised and cut off. The firefighting team attended an air cooler where a fire was clearly breaking out and in the vicinity of the reactor using the necessary firefighting vehicles and equipment to contain the incipient fire and cool the surrounding metal structures. The fire brigade was called at 4:05 p.m. once it had become clear how serious the situation was. When the firefighters arrived, they continued the containment and cooling activities with the help of refinery personnel. Operations continued through the night until 7:50 a.m. on 2 December, with cooling and control activities going on until the afternoon of 2 December. As per the IEP, the local authorities were kept constantly abreast of how the accident was developing, both by the company and by fire brigade representatives present on site. Based on how the situation developed, the local authorities did not deem it necessary to trigger the External Emergency Plan (EEP). | On-site systems - 18 personnel involved Off-site external services - 30 personnel involved | On-site systems - 1.00 Off-site external services - 1.00 |  |  | After the accident, the operator provided the relevant technical authorities with the plan for rebuilding the facilities affected by the events, indicating the improvements that had been identified following an analysis of the operational experience and the additional preventive and protective measures aimed at avoiding any repeat. Following the analysis of the causes of the accident, the measures proposed concern both redesigning parts of the facilities and implementing additional management measures to monitor critical equipment.
000685 | Explosion followed by fire in a high pressure hydrogenation installation | 1997-07-26 | 1997-07-26 | Major Accident | - not known / not applicable - | General chemicals manufacture (not otherwise specified int the list) |  |  |  | 1 |  |  | 1 | Explosion followed by fire in a high pressure hydrogenation installation | not given | A growing leak was discovered in the vicinity of a circulation pump. This motivated a routine tightening operation of the stuffing box packing. The circulation pump was to be switched on again after the completion of this work. One staff member remained near the pump, while another staff member went into the control room to adjust the flow rate of the pump. An abrupt depressurisation via the circulation pump took place. This was possible only because the double gate valve on the pump's suction side was open, while the valve of the intermediate pressure reducer was closed. This caused the circulation pump to be exposed to the full system pressure of ca. 300 bar. The pressure bushing, the stuffing box rings and other associated components were driven out by this pressure. &nbsp; |  |  | 1 | [5 empty] | 1 |  | p-tert-butylcyclohexanol - 98-52-2 - p-tert-butylphenol - 98-54-4 - Hydrogen - 1333-74-0 - | p-tert-butylcyclohexanol, p-tert-butylphenol (C.A.S. No: 98-54-4 ), hydrogen (C.A.S. No: 1333-74-0). | human failure (incorrect operation) |  | One staff member suffered burns (second to third degree, involving 35% of the skin) caused by the released hot melt, and was taken by a helicopter to a dedicated treatment centre. Two staff members suffered shock, while another one broke his foot while climbing down a ladder after the detonation. The material damage amounts to ca. 2.000.000 DM 1.000.000 EURO. | Injuries - 1.00 One staff member suffered burns, two staff members suffered shock, while another one broke his foot |  |  | 1 | [19 empty] | The circuit breakers of the hydrogen feed valves and the pump valves were actuated. The on-site emergency response service was immediately alerted and extinguished the fire. One staff member was taken by helicopter to a dedicated treatment centre. | On-site systems - On-site emergency response service Off-site external services - helicopter ambulance |  |  |  | Supplementary training and instruction of the personnel on the topic "Tightening of stuffing box packings ", with a particular focus on the lessons learned from this accident. Instruction on hazards of working with pressurised equipment. Safety-related conferences. For a certain time, a person in charge will inspect the accuracy of the tightening operation carried out by the personnel. Afterwards, random inspections of the operation will be carried out by a person in charge.
000424 | Escape of a jet of a gaseous mixture of hydrogen and nitrogen and explosion during maintenance works | 1989-02-23 10:00 | 1989-02-23 | Major Accident | - not known / not applicable - | Production and storage of pesticides, biocides, fungicides |  | 1 |  |  |  |  | 1 | ACCIDENT CASE HISTORY DESCRIPTION: A minor leak had been detected in a flange on the piping of the ammonia synthesis loop.The company called a specialized external contractor to perform an on-stream repair of the valve, selected both for the limited extents of the leakage and the economic costs and efforts associated to a shut-down of a very complex system. The on-stream repair consisted in (see the drawing attached to the Original Report): - fabrication of a special bracket in two parts adapted to the dimensions of the flange of the valve; - injection of filling material in the bracket around the flange (the material had to be injected at a pressure higher than the operating pressure inside the pipe). During the repair some stud bolts broke causing the escape of a jet of a gaseous mixture of hydrogen and nitrogen at 250 bars. The escaping mixture exploded, killing 2 workers. | fertilizer plant | The accident occurred during the maintenance of a valve on a piping of the ammonia synthesis loop in the ammonia production unit within a fertilizer plant. The operating pressure in the ammonia synthesis loop was 250 bar. |  |  | 1 | [7 empty] | Nitrogen - 7727-37-9 - -1.00000 Hydrogen - 01333-74-0 - -1.00000 | - Hydrogen (C.A.S. CODE: 1333-74-0, E.E.C. CODE: 001-001-00-9): amount involved = not known. - Nitrogen (C.A.S. CODE: 7727-37-9): amount involved = not known. | CAUSES: Investigation revealed that two causes have probably contributed to the accident: 1- the flange stud-bolts of the valve have been replaced by others made of a material not equivalent to the one originally specified; 2- the maintenance company performing the repair have not taken into account the overpressure on the stud-bolts due to the injection of the filling material in the bracket. |  | EFFECTS ON PEOPLE:2 workers were killed by the explosion.MATERIAL LOSS:The explosion damaged the valves and the pipings of the plant. No data are available about the cost of the damages. A prolonged shut-down of the plant was necessary.Affected Area: installation | [23 empty] | INTERNAL TO THE ESTABLISHMENT:After the explosion, the ammonia production unit was shut-down. No off-site emergency measures were necessary (code 7703). No emergency measures are still required, neither on-site nor off-site (code 7703). | On-site systems - plant emergency shut-down procedures |  |  |  | Measures to prevent recurrence: After the accident, the following measures were established: - compilation of written maintenance procedures with emphasis on safety issues; - establishment of the sequence of operations to be followed during repair of such valves.
000978 | Release of liquid hydrocarbons from an oil depot in Villasanta (Monza province –Lombardia Region-Northern Italy) with environmental consequences in the rivers Po and Lambro | 2010-02-23 | 2010-03-09 | Major Accident | - not known / not applicable - | Fuel storage (including heating, retail sale, etc.) | 1 |  | 1 | 1 |  |  | 3 | The event took place in different stages since the early morning hours of February 23, 2010 within the depot of mineral oil and consisted of the spill, caused by an intentional action, of about 2,600 tons of hydrocarbons (Diesel fuel and Heavy fuel oil) from the pipes of the loading docks of the plant and in the repayment of the product. From here, after reaching the treatment plant of the nearby town through the main sewer, the product has been poured into the nearby Lambro river, causing contamination of the river downstream of the filter, with involvement of a second river, Po, in the stretch downstream from the mouth of the first river, the second river delta and the coastal area of the sea were affected by the waters of the second river. | The site is located in the municipality of Villasanta and extends over an industrial area of approximately 150,000 square meters.About 1 Km are located suburbs of Concorrezzo, Monza and Villasanta.Within 5 km we have the towns of Monza, Concorrezzo, Villasanta,Lissone, Biassono and Agrate.At about 500 mt west direction we have the Regional Parc of Lambro Valley and the Urban Parc of Monza.At about 800 mt west direction we have the Lambro river. | The area of the depot kept on operating status is the last batch of the remediation plan, known as Lot E, in which are identified:1 - Areas (located in the northern side of the plant) with undergoing decomissioning as a result of the Plant Characterization;2 - Area B1: the loading and unloading ATB consists by 2 loading docks (North and South) for heavy fuel oil, diesel and biodiesel;3 - Area B2:area of unloading of overweight trucks;4 - Area D1: storage tanks and pump room distribueted in various storage areas with fixed and floating roof located within contaiment basins;5 - Area D3: API separator, or pre-treatment and oil separation tank rainwater and sewage system connected to the washing procedure. | [6 empty] | 1 |  |  |  | Heavy fuel oil - CAS Number - 5212.00000 Diesel - 68334-30-5 - 3215.00000 | Products Leaked: -diesel fuel: 1826 tons -fuel oil. 804 tons. For a total amount of about 2600 tons of hydrocarbons products. | The hydrocarbons release occurred at n. 3 loading arms located on either loading docks existing respectively for diesel and heavy fuel oil and directly connected with N. 4 tanks in the fuel depot. -the spill has been poured out on the square of the load; -the substance overfilled the tanks of the API separator tank coming indirectly from the sewage system inside the plant and directly passed to curb protection likely due to saturation of the sewer system itself (part of it is also poured into the basins to contain fuel oil tanks). -the substance was drained from the API tank through the main valve, always kept open to allow the discharge of waste water from an hydraulic barrier aimed to remediation, to the sewer outside the plant, which flows into the main collector and from there to the treatment plant of the nearby city and finally into the nearby river. | From the findings made by the Authorities to allow the product to escape from ATB loading arms must be carried out in sequence the following: -opening the fill valve at the base of each tank (normally closed ) - switching on of electric pumps (normally | Off-Site Water bodies affected by the oil spill are the nearby river downstream of treatment plant of the town,the second river from the mouth of the first nearby river to the lagoons of the delta and coastal marine waters in front of the zone directly influenced by waters of the second river.In the emergency phase the quantity of the mixture of hydrocarbons (oil / fuel oil) being present in these water bodies, and their impact on water quality have been different, particularly severe on the first river and to a lesser extent in the second river and progressive decreasing to the sea,due to the dilution effect caused by the various tributaries of the second river's valley to the mouth of nearby river and the heavy rains. The emergency allowed the recovery of a quantity of product upstream of the sewage treatment equal to- 1250 tons retrieved at the treatment plant of the town - 300 tons recovered in the yards of Oil Depot for a total of about 1550 tons of product. Of the remaining 1050 tonnes of oil released into the nearby river downstream of the treatment plant of the town have been recovered: - 100 tons by means curtains made in the rivers - 450 tons at the dam on the second river for a total of about 550 tons of recovered product. Therefore about 500 tons are scattered along the rivers between the treatment plant of the town and the sea with a total length of river courses involved more than 300 Km. The extensive data collected show that the immediate consequences of the spill occurred at the superficial part of rivers consist mainly in a "black wave" of hydrocarbons that has passed between 23 and 28 February 2010. Along the stretch of the nearby river downstream of the treatment plant of the town to the confluence with the second river a WWF protected area and some urban parks in other nearby towns were involved. Downstream from the mouth of the first river along the shaft of second river are present n. 27 ZPS-SIC bordering sites designated and protected under the "Habitats" Directive 92/43/EEC and "Birds" Directive 79/409/EEC (recently revised by Directive 2009/147/EC). In a short time n.10 specimens belonging to two different species (cormorant and mallard) recovered in the hours following the event were died. From the findings identified by postmortem examinations apparent cause of death is poisoning not only by ingestion of hydrocarbons but also by transcutaneous absorption or inhalation. At the moment, an estimate of the animals killed by substances leaking is difficult, because many specimens of birds have been poisoned to death in remote and secluded areas. A comprehensive estimate of the damages is also difficult for the aquatic plant and animal communities that inhabit the ecosystems involved. Currently it is not possible to determine with certainty the actual amount of permanent or long-term damages to the various habitats caused by oil transit along the river courses and not intercepted by the actions of emergency put in place. Monitoring studies are being carried out under EC Directive 2000/60 involving different technical bodies both at central level and locally, with the goal of assessing the extent and impact caused by the discharge of hydrocarbons on the various environmental media (water, sediment, aquatic plant and animal communities). Only at the end of the monitoring activity it will be possible to obtain a complete picture of the actual extent of the damage, taking also into account the potential impact of the event on other water bodies and protected areas linked to the area directly affected by the oil spill. On-site The area affected by the event of release is located inside the industrial site and it is extended about 19,000 square meters. The first area of intervention has involved about 5000 square meters of land in front of the loading docks. First emergency activities have led to the production of solid waste due to the shelling of the land and the use of oil-absorbent material as well as aspiration of liquid waste from square, the API tank and the removal of the contaminated fluids derived from the decontamination of infrastructure in the depot. The solid waste has been stored in the establishment and partly disposed of by means of roll-off boxes and semi-ponds. The total quantity of soil/solid waste product is approximately 1700 tons for a fraction of oil products of 18 tons (identified on the basis of measured concentrations from the analysis of land). The liquid waste has been stored in tanks inside the plant provided by the Company. The amount of liquid waste was: 1060 tons of product hydrocarbon emulsions 569 tons of contaminated water 54 mc of sludge contaminated with hydrocarbons | [13 empty] | freshwater: river - 0.00 |  |  |  | response, cleanup, restoration costs - 0.00 |  | 0 |  |  |  | On site On the first emergency phase corporate officers carried out the shutdown of the pumps, interruption of electricity and the interception of the spill by closing tanks and loading docks manual valves.Subsequently, in response to the presence of large quantities of oil that poured from the square load, directly or through the sewage system in the API separator pool, were activated fire protection systems (water cannons) to keep the product floating (above the ground). Then, according to the reconstruction made by the holders, the staff took steps to stop the flow of water from the wells of the hydraulic barrier (set up for reclamation of the site) to the API separator pool. At the same time the company contracted to perform emergency operations was immediately alerted in order to remove the product from the square load and the APIpool. Later, at about 9:00 am, technicians of the company that operates the sewage treatment plant of the city arrived at the factory to inquire about the registration of the anomalous presence of hydrocarbons at the inlet of its wastewater treatment plant. After having assessed the situation, the staff had taken steps to close (with difficulty) the valve located downstream of the pool API directly leading to the sewer outside the plant and connected to the sewage treatment plant itself. By the information transmitted to the central authorities by the local Fire Brigade, the request for assistance to the firemen at the Oil Depot was received at 10:59 on February 23, 2010 in relation to difficulties encountered in closing the valve from the tank API that connects the sewer to the main collector and from here at the treatment plant of the city.In this regard it should be noted that the emergency procedures of the establishment provide an immediate calling of the fire brigade in case of uncontrollable events within the plant. Off-Site Several containment actions have been put in place along the first river, downstream of treatment plant of city, and along the second river downstream of the confluence with the first river as a result of activation of the emergency occurred at approximately 8:00 am . The treatment plant of the city acted as physical barrier to contain part of the products along the first river. In addition to it the garrison prepared to contain products in corrispondence of an hydroelectric power plant river dam along the second river made it possible to mitigate the effects by limiting quantities of hydrocarbons released in the second river and protecting downstream uses in place of drinking water supply and irrigation, aquaculture and fish farming in the second river delta and the nearby sea. At the treatment plant of the city were recovered (by means auto drain) and disposed about 2,638 tons of oil/water emulsion (data up to March 2, 2010) with an average of 47%of hydrocarbons. At the power plant river dam were recovered most of the quantities of product not retained by the wastewater treatment plant and from the oil barriers played on the first river. The action of containment was achieved by raising the gates of the dam in order to facilitate the flow of water at the bottom and the containment of hydrocarbons on the surface. The product, consisting of a very viscous oil/water emulsion, was recovered using firstly oil skimmers. The process, due to the accumulation of plant debris that did not allow the proper functioning of the equipment, was secondarily guaranteed by means bucket load on a recovery barge. To facilitate the containment and recovery of hydrocarbons at the river dam, actions has been taken to facilitate the accumulation of the floating products on the right side of the river. With regard to actions aimed to wildlife preservation, action was done to removal of the birds in wildlife reserves by means helicopter flybys. |  |  |  | Decontamination - 0.00 | Notwithstanding the existence of intentional action as a primary cause of occurrence of the issue is clear, however, the absence/lack of technical systems and security management procedures that would normally be allowed to mitigate the consequences of the release: Absence of automatic systems for high / low alarm level on the tanks or automatic locking systems to serve the loading docks and / or its pumping equipment or systems for automatic optical or audible on the equipment (under a remote control) such as pumps for the transportation of hydrocarbons. Insufficient and / or failure to adopt appropriate anti-intrusion alarm systems in addition to the service provided guard designed to prevent acts of tampering or theft within the store or to allow the immediate activation of the actions of an emergency out of the regular time of opening. Insufficient and / or failure to adopt appropriate procedures for identifying and mitigating risks connected with the environmental consequences such as the closing of the valve located immediately downstream of the tank API in the presence of hydrocarbons. Insufficient and / or non-application of procedures for manual shut-down system maintenance especially in relation to the difficulties encountered in closing the valve downstream of the pool API separator. Failure implementation of emergency procedures which provide, in case of critical situations / uncontrolled activation of the immediate call to the fire station.
000082 | Fire in a facility for handling and processing explosive substances | 2013-03-03 02:00 | 2013-03-03 03:00 | Near Miss | Upper tier | Production, destruction and storage of explosives | [5 empty] | 1 | 1 | The facility is used for the professional removal (washing out) of solid fuel from rocket engines using high pressure water jets. While the control room, high pressure pump and electric motor drive unit are located in separate containers, the cutting facility and water treatment facility are located in a building (tent) approximately 80 m away.The solid fuel consists mainly of ammonium perchlorate (69%), aluminium powder (18%) and additional substances (13%), including hydroxyl-terminated polybutadiene (HTPB) (9%). Once washed out, the solid fuel is separated by a lock system and a conveyor and then manually placed in containers.The water used to wash out the solid propellant is collected and mechanically processed in, inter alia, a tilted plate interceptor, a metal-edge filter, a candle filter and three storage tanks. It remains in the process circuit and is returned to a high pressure pump via another container. The washing-out process takes place under secure conditions. At around 2:10, an external staff member noticed smoke on the monitor of the ‘tent interior’ camera and informed the shift manager, who intended to carry out an on-site inspection. However, it quickly became clear that a large-scale fire had broken out in the building (tent).At 2:21 the ‘tent interior’ camera cut out.At 2:25 the external staff member made an emergency call to the fire brigade. About 7 minutes later, the first fire-fighters arrived on site. At this point, the fire had already engulfed approximately three quarters of the building.At around 3:15 the company’s authorised signatory and incident officer arrived.At approximately 3:34 the fire was extinguished. | Processing of explosive substances (10.1)Part affected: Water-jet cutting facility | On 22 February 2013 at around 3:45, the facility underwent a planned shutdown, was cleared of explosive materials, cleaned and kept on standby. This means that the process water was kept in circulation in order to avoid deposits, e.g. in the tanks.One visual inspection of the installation was carried out per shift. No irregularities were found. |  | 1 | [8 empty] | Ammonium perchlorate - 7790-98-9 - | Process water containing varying concentrations of ammonium perchlorate up to 25%. | The facility was out of operation except for cleaning; there were no explosive materials in the building.Tanks&nbsp;1 to 4 and the pit contained process water containing varying concentrations of ammonium perchlorate up to 25%. According to the evidence gathered to date, arson can be ruled out as a subjective cause.It is not yet possible to issue a definitive conclusion as to whether a technical defect, e.g. overheating of a pump motor in tanks 1 to 3, was to blame.However, what is certain is that the fire broke out in or around these tanks. This has also been confirmed by fire investigators. | Cause could not be established. | - Fire damage to the tent,- Total destruction of cleaning equipment,- Fire damage to the cutting facility,- Fire damage to electrical equipment. | [23 empty] | Fire brigade called via the Regional Coordination Centre (IRLS) Incident site secured Competent supervisory authorities notified Assessment of damage and identification of causes Demolition and reconstruction of the facility. |  | On-site systems - 0.00 Off-site external services - 0.00 Other - 0.00 |  | Restoration - 0.00 | As the cause could not be identified, no further action has been taken.
000511 | Sinking of two barges together the pushing tug, caused by the rupture of a safety harness | 2004-01-18 06:30 | 2004-01-27 | Other Event | - not known / not applicable - | Other activity (not otherwise specified int the list) |  | 1 |  |  |  |  | 1 | Two barges, total weight 5,150 tonnes, pushed by a tug, were heading up the Rhône towards Lyons. At 6:35, a safety hawser parted, the barges "jack-knifed" and the tug was sunk.This accident is notified because it caused a fatality. It is classified at level 3 of the accident gravity scale, as officially published in February 1994 by the Comity of Competent Authorities for the implementation of the Seveso Directive according to this criterion. | The level of the Rhône was increasing and the flow rate had reached 3,500 m3/s. The 2 barges came to rest against 2 piers of a railway bridge. | One barge carries containers (2,500 t) and the other carries benzene (2,650 t). The 2,200 m³ of benzene is divided into 7 double-walled tanks. The double hull, even in case of rupture of the external bulkhead, ensures the stability of the barge. | 1 |  | 1 | [7 empty] | benzene - 71-43-2 - 2650.00000 | One of the barges was carrying containers (2,500 t) and the other benzene - C.A.S. No: 71-43-2 (2,650 t). | A safety hawser gave way |  | Of the 5 members of the crew, one bargeman was reported missing. No leakage of benzene was observed. | Fatalities - 1.00 1 of the crew |  | 1 | [18 empty] | nearby residences, hotels - 700 people evacuated utilities (gas, water, electricity etc.) - electricity cut-off infrastructure (telecommunication, roads, railways, waterways, air transport etc - trains halted |  | Two tugs maintained thrust against the barges in order to limit the strain on the bridge piers and thus prevent their fracture. Train traffic on the bridge was interrupted and the electricity was cut off. Navigation on the Rhône was halted. The natural gas pipeline supplying La Voulte and anchored to the deck of the bridge was secured. On 23 January, about 700 persons were evacuated in a radius of 500 m and a diversion was set up on the route of the RN 86 during the operations to clear the barge of containers with the aid of 3 crawler mounted cranes placed on the river bank. On 24 January, the barge of benzene was pumped out into a tanker barge; as this operation presented a smaller risk, the safety perimeter was reduced to 200 m. On 27 January, during work to restore the banks, a 50 kg German bomb dating from the Second World War was discovered on the line of traction of the bulldozers, less than 200 m from the barges involved in the accident. | Evacuation - 700 persons Other - interruption to train traffic and electrical supply |  |  |  | Improving consideration of flood conditions
001072 | Explosion and fire in petrochemical establishment | 2015-08-13 08:55 | 2015-08-18 09:45 | Major Accident | Upper tier | Petrochemical / Oil Refineries | 1 |  |  | 1 |  | 1 | 3 | 1. Fire and explosion at the site of the safety valves of the rectification propylene column.Released propylene, which most likely was fired at a propylenoid propylene boiler that was about 65 meters from the source of the propylene leak. 2. Fire of Pyrolysis Furnace. After cracking on the filament of the pyrolysis furnace, there was a flash of hydrocarbons in the reaction section and in the hot section and then the flare of the hydrocarbons in the conventional section and the spray line and finally the flash of washing oil. | The establishment is located in the area between two large urban agglomerations of Most and Litvínov with a distance of about 5 km. The busy state road and the high-speed line run between the two main parts of the company. After the northern and eastern parts there is an extensive network of railway transport. Passenger trains run through the eastern junction. The transport of dangerous substances is carried out on both roads. | Propylene unit and other petrochemical technologies. |  |  | 1 | [8 empty] | Propylene &nbsp; 130 t Parolysis fuel oil 150 t | MAIN FACTORS WITH DESIGNATION OF SEQUENCEtechnical defect in the process,loss of control over the external cause processfailure to supply cooling water,organizationALhuman factoroperator error - unconscious neglectThe direct cause of the propylene leak was a loose flange connection at the inlet of the safety valve located on the pipeline bridge.The main cause of loose flange joints between the safety valve and its shut-off valve was the excessive and devastating vibrations caused by the turbulence of the safety valve. The main cause of excessive and destructive vibration was most likely resonance induced by the acoustic standing wave on valve discharge and natural frequency. The calculations show the resonance with the outlet pipe. While other factors may have a causal effect on the occurrence of chatter (eg low flow) and subsequent vibrations (eg pipeline support project), the massive vibration intensity with such a devastating force, as evidenced by the extent of damage to the safety valve, could only be attributed phenomenon such as acoustic resonance. The main cause of the furnace fire was the crack on the sixth hairpin, which was not properly cooled by process steam. Following a crack on the filament, a hydrocarbon flashing occurred in the reaction section and in the hot section and then the flare of the hydrocarbons in the conventional section and the spray line, and finally the washing oil flare as the furnace separated from the hot section to ensure that the hot section was secured before the next fire of the other portions of the ethylene unit .The main cause of improper cooling of the furnaces after emergency shutdown was the loss of process steam when two high-pressure steam boilers for the ethylene unit were dismantled and at the same time lost the steam import for the furnaces after heavy explosive burns caused by the tearing of the medium pressure steam pipe into the pipeline bridge . |  | The consequences of a major accident did not cause and did not appear outside the company's premises. However, security has been closed to the emergency planning zone. Human and Costs consequences are listed below. &nbsp; |  | 350 |  | 1 |  | Injuries - 8.00 Rescue Brigade Other - 25.00 preventively examined |  |  | 8 | 25 |  |  |  |  | 22 | 10 | [7 empty] | From 13.8. to 18.8. the site was under the control of the Integrated Rescue System and the accident was dismantled. There was total evacuation of the whole Idustrial Park. | On-site systems - Fire Rescue Brigade Off-site external services - 26 + 23 Profesional Fire Rescue Brigade + Voluntary Firefighter Unit Evacuation - 200 + 150 internal employes + external workers | On-site systems - 7.00 Off-site external services - 49.00 Evacuation - 350.00 |  |  | MEASURES ADOPTED TO REDUCE THIS TYPE OF MAJOR ACCIDENT 1. Revission of the operating instructions for the cooling water system2. Safety inspections before starting the process3. Safety valve system - risk analysis4. Upgrade of the propylene column emergency propulsion system5. Safety valve system (ethylene column)6. Designing (reviewing) emergency operating procedures7. Installation of emergency separation of flammable supplies
000494 | Violent explosion in the handling tower of a company specialised in producing animal food from cereals and press cakes | 2001-05-14 11:15 | 2001-05-14 | Other Event | - not known / not applicable - | Agriculture |  | 1 |  | 1 |  |  | 2 | The company is specialised in producing animal food from cereals and press cakes. The installation was built in 1989. The raw materials are stored in silos before grinding and mixing operations. The finished product is then sent in bulk or in bags.The site is classified with an authorisation, issued with prefectoral order of 19th June 1989, mainly for grinding vegetable substances. The site does not fall within the scope of the Seveso Directive.The accident: A violent explosion occurred in correspondence with the handling tower.The accident is classified at level 2 of the accident gravity scale due to the fact that one employee died as a result of the explosion.This kind of accident is unfortunately not an exceptional event. The accident is notified with the objective of ensuring that this kind of situation is better known and taken more into consideration.The accidentAt 10:00 h on 14th May 2001 a truck arrived at the plant to deliver 29 t of colza press cakes. The driver started unloading operations in the receiving pit of the brick silo (storage hangar).At the same time two workers started working on the delivery redler conveyor of the brick silo, trying to repair the scraper driving chain. The repair operation consisted in cutting the chain and welding some links after removing the redler conveyor cover on the side facing the pit.A violent explosion occurred at 11:15 h.The truck driver who was near the discharging platform was slightly burned. The two workers in the pit were seriously injured (3rd degree burns). One worker managed to get out of the pit on his own. He activated the emergency shut-down switch of the handling tower. His colleagues made him sit on a chair while waiting for the emergency response service. The emergency response service arrived approximately 10 minutes after having been called. The other worker was lying unconscious in the pit. He was brought out after 1/2 hour by the fire brigade.The explosion was heard in the neighbourhood and was followed by a fire in the pit, in the hopper and in the areas of the tower and the gallery above the cells.The hot gases and/or incandescent particles ignited the dust deposits in the air circulation system of the cylindrical silos located a few meters away but a few meters above the horizontal silos. The fire fighters were alerted by the smoke plumes and intervened rapidly to fight the fire, thus avoiding the propagation of the fire to the vertical cylindrical storage cells.The explosion blew over half the roofing of the structure away and tore the walls of the tower open. Pieces of fibro-cement roofing panels were found at 30 m distance and several metal rods of the staircase giving access to the vertical silos were severed.The descending duct of the bucket conveyor employed for the silage of the press cakes was ripped open over a length of 4 m at the bottom of the pit section as well as at 2/3 height of the tower. | The installation is structured as follows:- a horizontal brick silo (storage hangar ) with a capacity of 5460 m3; - a vertical concrete silo for the storage of raw materials with a capacity of 2000 m3;- a horizontal metal silo for the storage of maize with a capacity of 6000 m3; - an out-of-service metal silo with a capacity of 730 m3; - processing shop and loading tower for bulk materials with a capacity of 308 m3. | The brick silo involved in the accident comprises a receiving/shipping station, a handling area, a storage area, roof areas and two underground carrying systems for the recovery of materials.The storage area consists of two rows of cells (one made up of 6 cells the other of 9 cells), which are completely open, the two cell rows being separated by a corridor approximately 2 m wide and as high as the cells. The cells consist of a composite structure made up of a reinforced concrete frame filled with hollow bricks. The cells are located in a building with a metal structure; the walls and the roof are made of metal sheet and fibro-cement.The handling tower is 20 m high. It consists of two elements: the bottom part is formed by a pit with reinforced concrete casing and the upper part consists of a lightweight structure with a metal frame covered by corrugated galvanised metal sheeting. The structure is equipped with two elevators. The roofing of the structure is made with corrugated fibro-cement panels on a metal framework.The delivery/shipping station is placed alongside the gable of the silos but there is no communication between them. The roofing and the walls are made of steel coverings on a metal framework. The station is completely open on one of its sides. The receiving hopper is buried and communicates by gravity with the bottom part of bucket elevator located in the handling tower.&nbsp; |  | 1 | [8 empty] | dust - - | The materials processed in the unit are cereals and press cakes. The handling of these materials constantly generates deposits or dust clouds. The dust clouds can generate explosions in the presence of hot spots (ignition sources). | The accident originated from infringing the basic prevention rules for grain storage installations.Cleaning operations of the premises had not been performed. Large quantities of grain and dust accumulated in the pits, on all surfaces, forming layers which in some places reached several dozens of centimetres.A maintenance operation involving metal welding and grinding was performed in a confined space, a fire permit was signed as a pure formality without performing any cleaning operation. The workers performed the operation on the delivery redler conveyor while the elevator bucket conveyor was operating. Inside the bucket conveyor the atmosphere was saturated with dust.The discharging operation of the truck was almost concluded and welding and grinding operations had been finished when the explosion occurred.Based on the analysis of the elements gathered on the accident site and tests performed, the competent authorities consider the following accident scenario as most probable:- Initially several metal particles deriving from the grinding operations were projected and fell * either on the bottom of the pit igniting one or more combustion spots .........* or in the chutes of the conveyor before coming into contact with the dusty atmosphere of the descending side of an elevator. Holes have been found in some junction boxes and switching boxes of the handling equipment which may have allowed such a pathway.- Following this* a primary explosion occurred in a descending duct of the elevator (conveyor) at the level of the handling tower pit;* the explosion in the elevator spread to the handling tower pit due to suspension of the dust present in the pit; * the rupture of the shell of the descending duct of the elevator in correspondence with the second level of the handling tower propagated the explosion throughout the entire tower.* at the same time the explosion in the pit affected the upper part of the tower through the openings* the explosion of the tower spread towards the rest of the storage and the roofing structure.The pit in which the explosion occurred is a strategic maintenance node were the feeding and extraction systems serving the entire silo system of the company are localised and are in communication.As far as the operator is concerned the most probable cause of the accident was a blocked rotating element of the elevator which may have caused the explosion by overheating. | Yes | Two workers performing maintenance operations in the pit of the handling tower were seriously injured, a third person the truck driver delivering rape-seed cakes was slightly affected. Material damage was considerable. | Fatalities - 1.00 one employee died as a result of the explosion. Injuries - 2.00 two workers were seriously injured |  | 1 | 2 | [19 empty] | An urgent prefectoral decree of 16th June 2001 by the Prefect of the Somme region ordered:- that the authorisation to resume the activity of the whole installation for receiving, handling, storing and transforming grains as well as animal feeds operated by the company be subject to: * proof by the operator of strict compliance with all relevant regulations * updating of the safety report of the site according to article 3 of the decree of 21 September 1977 * resuming the activities of the transfer chamber affected by the accident be subject to the delivery of the safety report in compliance with article 38 of the decree of 21 September 1977, specifying the precise conditions under which measures have been implemented to avoid the recurrence of such an accident.The company submitted a safety report on 28th June 2001 and subsequently documented the stages in the compliance of the installation. Operation of the maize silos and the brick silos was authorised progressively. |  |  |  |  | Onsite the following prevention measures were taken in relation to the pit affected by the accident- simplifying the communication node of the silos - installing a vent on top of the elevator covering all the duct surface and connected to the external atmosphere; the bottom part of the elevator is equipped with surfaces which can be cleaned with compressed air. - the concrete slab of the brick silos ground -floor (ceiling of the elevator pit) has been replaced by a metal structure - separating the reception pit from the silos underground gallery by installing a door - separating the handling tower from the upper cell sections by means of steel lining in order to reduce dust depositing in the tower and limit the propagation of a secondary explosion in case of accident. - creation of position of safety managerIn a wider context the accident occurred in a cereal storage installation which, after the accident at Blaye, had been subject to the intervention of the Classified Installation Inspectorate and to a series of administrative and criminal proceedings. These proved to be insufficient to oblige the operator to take the hazards of the activity correctly into account and to comply in the longer term with the safety regulations. This kind of installation needs permanent monitoring and maintenance of safety procedures.The Regional Inspectorate for Classified Installations (DRIRE) of the Piccardy region has set up an operation called "Silos", consisting in the systematic inspection of all registered silos subject to authorisation over a period of three months. The prefects and the representatives of the professional associations were given advance warning of this operation.Certain reactions opposing the implementation of certain clauses of the ministerial decree of 29th July 1998 were encountered in the first sites inspected. The collective awareness of the problem and of the need to handle the risk at its source however developed rapidly, thanks also to the psychological impact of the ALBET accident, which followed the accident at BLAYE, and to the collective, systematic and demonstrative character of the operation.This explains why at beginning of the operation the average number of non-conformities found during the inspections was 7 whereas it dropped to 4 in August for the last inspections.During this campaign a total of 100 silos with a capacity of more than 15 000 m3 were inspected&nbsp;- 93 reports were issued for 567 offences&nbsp;- 94 proposals were submitted to the prefects &nbsp;- the main non-conformities found were related to the detection of malfunctioning, to the electric systems and to the conveyor systems
000780 | Benzene fire in a heat exchanger | 1998-01-02 19:32 | 1998-01-02 | Major Accident | Upper tier | General chemicals manufacture (not otherwise specified int the list) |  |  |  | 1 |  |  | 1 | Fire in a heat exchanger. | not given | Heat exchanger | 1 |  | 1 | [7 empty] | benzene - 71-43-2 - | Catalyst and benzene (C.A.S. No: 71-43-2)Benzene is the raw chemical used to produce maleic anhydride. | Loss of operational process controlThe mixture of benzene vapour with air caught fire in the heat exchanger. The piping became very hot, and the insulating material caught fire. It may be that the fire was ignited by particles of vanadium oxide catalyst. |  | Material damage to the installation, loss of productionAffected Area: installation | [23 empty] | Making the installation safe by stopping benzene and air flows. Use of water nozzles to extinguish the fire and cool the equipment.Fire water was collected in a pool intended for that purpose.Official action taken - legal action: New instructions (arrêté préfectoral) were issued by the Prefect requiring an inspection of the equipment every year and after anyy failure in order to detect the presence of catalyst and for cleaning; drawing up of a procedure for air cleaning before start-up; installation of a nitrogen inerting system; improvement of the electrical supply in order to avoid overflows caused by power interruptions; HAZOP and FMECA analysis of the whole installation. | On-site systems - plant emergency shut-down procedures; secondary containment (bunding, catch-pots, etc.); internal emergency teams (fire, ambulance, etc.); firewater runoff control Off-site external services - external fire-fighting services |  |  |  | Transient stages - in this case start-up - of a process have higher risk than normal ones.
000937 | Ecplosion dans une raffinerie. | 2009-01-29 15:30 | 2009-01-31 12:30 | Major Accident | Lower tier | Petrochemical / Oil Refineries |  | 1 |  |  |  |  | 1 | Around 15:30, a gas cloud ignites inside a maintenance building of a refinery in which twenty people a subcontractor pump and fix a pit. | The refining activity of the Flanders refinery was terminated in 2010. The Flanders refinery is one of six owned by Total | Residue pit/dyke in a general mechanics maintenance building | [11 empty] | Gas |  |  | One worker died in the accident, 6 others burned to varying degrees and were hospitalized and a medical-psychological unit supported fifteen shocked people. The walls and roof of the building were damaged. The tank of jetting truck, present in the building for cleaning and pumping the residue of the pit/dyke was covered with fire extinguishing foam, but is only slightly damaged (melted plastic parts). The building was away from production areas and storage, this event had no effect on the operation of the refinery units. | Fatalities - 1.00 Injuries - 6.00 |  | 1 | 6 | [19 empty] | The pre-internal emergency plan was triggered. In the presence of several injuries, external firefighters came to the rescue of the victims, while internal response teams attacked the fire with two spears gun foam, the fire has spread to the whole building. The fire was put out at 4:15 p.m. |  | Off-site external services - 0.00 |  |  | The Classified Installations Inspectorate proposed emergency measures to impose on the operator the delivery of a report stating particular circumstances and causes of the accident and the measures taken to collection extinguishing water and the method of disposal of all waste generated. A judicial inquiry is carried out.
001287 | Release of blast furnace gas at a blast furnace | 2021-07-08 20:30 | 2021-07-08 20:35 | Major Accident | Upper tier | Processing of ferrous metals (foundries, smelting, etc.) | 1 | [5 empty] | 1 | On 8&nbsp;July 2021, between 20:22 and 20:35, a blow-through (the abrupt collapse of the ore and coke layers, resulting in gas flowing suddenly through the furnace atmosphere, increasing its pressure, towards the furnace head) occurred at blast furnace 2 (HO2). As a result, the dip tube in the cyclone was damaged and deformed so badly that it prevented gas from passing from the cyclone to the scrubber.Consequently, there was a rise in pressure on the section between the furnace head and the inlet of the cyclone. At 20:32, as a result of the rise in pressure the HO2 safety valves (‘bleeders’) were opened hydraulically for 6 minutes. The incident ended with the initiation of an emergency stop of HO2. The bleeders are located on a 86 m platform and are, according to the description in the blast furnace partial safety report, the safety devices provided which prevent and safely release an unacceptable overpressure in the blast furnace. This measure resulted in an emission perceptible from outside the factory (discharge of dusty blast furnace gas with audible flow noise). Safety functions:The scheduled safety functions were triggered correctly and caused pressure to be relieved by opening the pressure-relief valves (bleeders). | Blast furnace plant (pig-iron production plant). | Operational procedure: process.Operating conditions: blast furnace 2 (HO2) was in normal operation at the time of the disturbance.Affected area: blast furnace. |  |  | 1 | [8 empty] | Blast furnace gas ¦ 70,000&nbsp;kg | In order to determine the cause of the severe flow problems and the ensuing ‘blow-through’, all available data were evaluated:Several causes, which together resulted in the blow-through, had to be considered. The likely causes were an accumulation of minor furnace-cycle faults (e.g. accretions*) and changes to the charged feedstocks, which have a major impact on gas-flow behaviour in the blast furnace. These then led to the blow-through, which was remedied by means of the familiar method of compression. The bleeders were opened because the damaged dip tube was blocking the outlet of the cyclone.The dip tube in the cyclone is likely to have been damaged by thermal overload and was so badly deformed that it prevented gas from passing from the cyclone to the scrubber. As a result, there was a rise in pressure on the section between the furnace head and the outlet of the cyclone.At 20:32, as a result of the rise in pressure, the blast furnace’s safety valves (‘bleeders’) were opened hydraulically for 6 minutes.The incident ended with the initiation of an emergency stop of the blast furnace owing to the sharp decrease in wind volume flow and the accompanying drop in counter-pressure. The manufacturer of the cyclone was also asked to check, in particular, whether such incidents had already come to light.The manufacturer replied that this was not the case, with no previous reports of such disturbances. *Burden materials which settle on the blast furnace’s wall (shaft, coal sack and bosh) from the effects of heat. |  | Assorted structural steel works on the cyclone after a technical inspection. As a result of the rapid shutdown of blast furnace 2, the emergency stop resulted in the following unavoidable damage:All 42 tuy&egrave;res had to be opened as these were clogged with clinker. The 42 manifolds of blast furnace 2 had to be changed because they were similarly clogged. Of the 42 blast connections, 29 had to be opened and 9 of them changed.Damage to property: EUR&nbsp;500,000 Flow noise audible for approximately 6&nbsp;min. Soiling of motor vehicles, cleaning costs.Damage to property: EUR&nbsp;500 | [23 empty] | The on-site fire service and relevant on-call teams were informed.A D2 alert was issued by the plant’s fire service and withdrawn at 21:10.Measurement of CO pollution at the factory by the works fire service and, in adjacent districts, by the Duisburg regular fire service. In each case, no concentrations of CO were detected.A press release was prepared.The competent district administration was immediately alerted by telephone, point of contact via the operator’s stand-by service. Subsequent reports of soiling from falling dust were dealt with.No claims for damages to date. CO measurements by the regular fire service in neighbouring districts (no findings). |  |  |  |  | During forthcoming outages (longer than 72&nbsp;h), additional cyclone inspections will be scheduled. It will also be examined whether this inspection can be carried out using drones in order to minimise the time-consuming preparations, e.g. degassing and ventilation, scaffolding. Using the existing ‘cyclone gas inlet’ temperature measurement as an indicator of possible impending damage to the cyclone (and therefore also to the dip tube), and including it to monitor furnace operations, is still under examination.
000616 | Fire of toluene solutions in a pharma plant | 2000-06-15 22:00 | 2000-06-15 22:33 | Major Accident | Lower tier | Production and storage of pesticides, biocides, fungicides |  | 1 |  |  |  |  | 1 | The accident involved the synthesis department "RS2" in which "Ambimmina" (commercial name) is produced, starting from raw materials in a toluene solution. The unit in the department involved essentially consists of a reactor in which the synthesis process was performed and a hydro-extractor&nbsp; centrifuge&nbsp; separating the product coming from the reactor into the commercial product and mother liquor. The product is loaded into the centrifuge by connecting the reactor to the centrifuge with a approx. 2 m long collecting pipe intercepted by 2 manually operated valves. The reactor has a capacity of 3000 litres whereas the centrifuge has a diameter of 1250 mm and a maximum capacity of 300 KG.Concerning the accident, according to the information given by the company, a fire occurred involving all the toluene (2000 litres) present in the reactor and in the centrifuge. The fire, according to the signs left on the department structures, affected the department ground-floor within a radius of 10 metres of the centrifuge, and the two upper floors damaging the above mentioned reactor and other equipment present. The hydro-extractor shows evidence of a deformation in the lid along an axial line and some sealing hinges of the lid came unwelded. | not given | The accident occurred during the centrifuging phase, which in the initial phase foresees the transfer of the cloudy mixture (toluene + raw materials) from the reactor to the centrifuge until the interceptor valve is shut off, once the operating conditions of the centrifuge are reached. |  |  | 1 | [7 empty] | Toluene - 108-88-3 - | The substances directly involved are the raw materials used for producing "Ambimmina" which can be considered noxious and toxic and toluene (C.A.S. No: 108-88-3) classified according to DPR 175/88 as a highly flammable liquid. | It is not possible for the time being to give any indication as to the causes of the accident because both the state attorneys office of Como and the Company itself are carrying out investigations into the matter. | Yes | The plant operator was involved in the accident and, according to the legal medical report, died on the spot due to thermal shock 5 or 6 metres from the centrifuge. Concerning the material loss, evidence of damage can be found on the reactor, on the service equipment and on the structural elements of the whole synthesis department building. When the inspection was performed, only a part of the building was accessible because the area surrounding the reactor and the hydro-extractor had been put under judicial seizure by the judicial authority. &nbsp;Area concerned - Remarks:&nbsp; The accident affected the whole synthesis department "RS2" and the adjoining area within a radius of approximately 10 m.People - remarks:When the accident occurred only the operator who subsequently died was present.Material Loss:At the present time the company is not able to quantify material damage suffered and in particular that linked with loss of production (the most relevant) due to the fact that the plant is still under judicial seizure. | Fatalities - 1.00 1 plant operator died instantly |  | 1 | [20 empty] | The company requested immediately after the event the intervention of the Como fire brigade and started the fire extinguishing procedures with the on-site fire fighting equipment. The Como fire brigade arrived 5 minutes after the alert and took over command of operations continuing the extinguishing operations and the successive securing operations&nbsp; of the plant.Official action taken - legal action: Investigation of the Como state attorneys office.Seveso II duties - remarks: The company is subject to declaration according to DPR 175/88 concerning inventories below the threshold limit. For this purpose the company presented the declaration foreseen in 1990 and a safety report in 1993, which was completed on 22.10.1999 as requested by the Regione Lombardia following the request of SPRI (regional communication). | On-site systems - fire services Off-site external services - fire services |  |  |  | Immediate lessons: At present the company has not taken any further prevention or mitigation measures due to the fact that it is expecting the results from the accident investigation.
000161 | The fire arose as a result of ignition of light petrol vapor, after its leaking, with the hot surface of the high pressure pipeline. | 2011-06-20 10:48 | 2011-06-20 13:30 | Major Accident | Upper tier | Petrochemical / Oil Refineries |  |  |  | 1 |  | 1 | 2 | On the 20th of June 2011 at 10:48 a.m. a fire broke out at the INA d.d., Sisak Refinery. The fire broke out in the pipe channel, located between a Combined plant (KP-6) and a container Finishing II. Immediately after the start of the fire, all units of Sisak Refinery plant were closed. According to the findings after the event, the cause of the fire was the leaking of gasoline that occurred during the handling of the container A-3, wherein the light petrol was stored as a raw material for the Isomerization Unit. Leakage occurred at the outlet from the tank A-3, in the vicinity of the tank, inside the tubular channel. The probable source of ignition was slight contact gasoline vapours with high-pressure steam line hot surface (80 bar, 500 degrees C), which also passes through the pipe channel. Field of two tubular channels, on both sides of the road no. 21, in&nbsp;a length of about 150 meters and 40 meters wide, was affected by a fire. During the analysis after the fire, it was found that the blind flange was not put back into place on a dead-end pipe of 250 mm diameter, and as a result, the contents of the container freely leaked out in the pipe channel. The fire that broke out at 10:48 am was successfully extinguished at 1:30 pm. Total duration of the fire is 2:42 hours. | &nbsp;The Sisak Refinery is located 50 km from Zagreb. | Tank A-3 in the refinery storage space Finishing and manipulation.The fire originated in the pipe channel along tank A-3. |  |  | 1 | [8 empty] | Light benzine (mixture of pentane and hexane). | During the analysis after the fire, it was found that the blind flange was not put back into place on a dead-end pipe of 250 mm diameter and as a result, the contents of the container freely leaked out in the pipe channel. |  | In the fire there was no injuries, while in fire extinguishing action seven minor injuries has been happened (sprains and minor burns). The total area affected by fire is about 6000 m2 (0.6 ha), of which approximately 3000 m2 in the channel, and the remaining surfaces is relating to road between channels. Outside this area there were no negative effects. According to preliminary reports, a rough estimate of damages is at approximately 100.8 million HRK, which applies only to the recovery of fire-affected areas. In progress is the preparation of estimates of losses of hydrocarbons, assessment of damages the loss of business as well as indirect damage to the process units, whose cause was induced by the fire. | [23 empty] | Own unit / team of operators: SINACO Ltd. Sector ZZSO Sisak. In the action-fighting participated also public and voluntary Fire Department in Sisak and its surroundings (Zagreb, Velika Gorica, Kutina, etc.). |  | On-site systems - 0.00 Off-site external services - 0.00 |  |  | a) The pipeline of high-pressure steam (80 bar, 500 degrees C) should be removed from the tubular channel and set it on the elevated pipe mounts. b) Review and, if necessary, to supplement the procedures for equipment maintenance and process control procedures, and continuously conduct training and guidance. c) Review existing emergency plans, including communication and coordination, and decision making in a similar situations.d)&nbsp;Improve the organizational structure in order to more precisely define the responsibilities of the works within Finishes and manipulation. e) Pipe channels should be segmented by protective barriers to prevent the spread of spilled hydrocarbons.
000929 | Explosion inside the compressor operating panel at the Polypropylene facility | 2004-09-20 | 2004-09-20 | Major Accident | - not known / not applicable - | Plastic and rubber manufacture |  | 1 |  |  |  |  | 1 | In the morning of September, 2004 a explosion was occurred in a compressor operating panel in a P.P (Polypropylene) Plant, . Two employees were killed on the spot, the panel was damaged itself. The explosion was arisen due to high pressure hydrogen trespass through nitrogen line for compressor panel purge. Nitrogen was supplied to purge compressor suction part during the maintenance period and also to pressurize and hold positive pressure compressor operating panel inside from the same header. And when nitrogen valve was opened to purge compressor suction part to replace the compressor inside valves, nitrogen valve connected to compressor operating panel was closed by mistake. So compressor operating panel inside finally remained in atmosphere and air entered in panel through openings. After the replacement of compressor inside valves nitrogen purge line was not exactly blocked. Between compressor suction part and N2 header line two check valves and two gate valves and a globe valve and a spectacle blind was installed but two check valves passed, two gate valves(valve&nbsp; 1,2) opened, a globe valve passed, a spectacle blind unused. And high pressure hydrogen trespassed in the compressor operating panel through the nitrogen purge line according to compressor running and the explosion finally occurred in panel by electric sparks. | Not provided | Not provided |  |  | 1 | [7 empty] | Hydrogen - 1333-74-0 - | Not provided | Inadequate Design of Purge line:A spectacle blind was located in back of a check valve that is easy to be passed, and purge gas for compressor operating panel purge was not instrument air but nitrogen supplied from the same line that was used for the purge of high pressure hydrogen parts. Inadequate Pre-start-up reviews: Compressor suction part all valves to be blocked was not closed and only a valve passed was closed but pre-start-up reviews of purge line was not exactly performed.Inspection of valves not performed:Two check valve and a globe valve passed but any inspection was not performed. |  | Not provided | Fatalities - 2.00 2 |  | 2 | [20 empty] | Not provided |  |  |  |  | A spectacle blind should be located in back of a block valve so that N2 purge line should be blinded after the maintenance of compressor suction part, and purge gas to hold positive pressure in an electric panel is recommended to change instrument air instead of nitrogen gas.Pre-start-up reviews should be exactly performed after any change.
000170 | Naphtha release and fire at Refinery | 2015-05-08 08:20 | 2015-05-08 08:40 | Major Accident | Upper tier | Petrochemical / Oil Refineries |  | 1 |  |  |  |  | 1 | During general ‘shut-down’ of the Refinery, several maintenance works were taking place. A contracting company was working on the replacement of a 6’’ gate valve on a piping network at the Unit U-3300 (catalytic reforming of naphtha’s). The gate valve was placed at the battery limit of the reformer unit which connects U-3300 with a storage tank. After the removal of the existing valve, reformate naphtha started to flow from the one end of the open pipe. The amount of release was approximately 30 m3. A loss of containment (LOC) of reformate (gasoline component) during the replacement ignited a large-scale fire. The accidental release and subsequent fire of naphtha resulted in 4 fatalities and 2 Injuries. | The unit U-3300 (3.500 B/d) is transforming heavy naphtha’s with low octane content to naphtha with high octane content, liquefied flammable gases (LPG) and hydrogen. There is an input of heavy naphtha from the Units U-2200 and U-3200 (desulfurization of naphtha) and other storage tanks. The desulfurized high-temperature naphtha is mixed with Hydrogen rich gas that is entering through the V-3301. The reforming process also includes 4 furnaces and 4 reactors. After the last reactor, naphtha is cooled down and then diversified the gas from the liquid form. Part of the output is lead to the stabilizer N-3301 and the reformed naphtha ( &gt;1% C4 ) is further placed -after cooling- either to storage tanks or to unit U-4600 for adding more octanes. | The refinery processes&nbsp;147.000 bbl crude/day and is established in an industrial area. | 1 |  | 1 |  |  |  | 1 |  |  |  | Naphtha - 8030-31-7 - 23.00000 | Reformate Naphtha | Inadequate implementation of the work permit procedure and incomplete equipment isolation. The gate valve -that was on the outer limit of the unit- was not accompanied by a second valve, drainage and check valve. |  | 4 fatalities, 2&nbsp; injuries, localized&nbsp; equipment damage. | Fatalities - 4.00 Extended body burns Injuries - 2.00 limited body burns |  | 4 | 2 | [19 empty] | After combined actions by the refinery fire brigade, which was immediately activated, and by operations personnel, who isolated the open pipe, the fire was extinguished in 20 minutes. | Off-site external services - Fire brigade Other - Transfer of people to hospital |  |  |  | Although investigation of the accident is still in progress, it seems that the strict application of the existing work permit procedure could prevent lack of communication between the two different departments involved in the area of the accident (the reformate unit and the tranfer unit) and ensure complete equipment isolation before maintenance works.
000225 | Explosion in bunker for destruction of ammunition | 2000-04-08 10:26 | 2000-04-08 10:45 | Major Accident | Upper tier | Production, destruction and storage of explosives |  | 1 |  |  |  |  | 1 | In connection with the destruction of ammunition, an explosion occurred in which a process operator was killed and another process operator was injured. | not given | The accident occurred in the bunker where the destruction process for the "bomblets" was being carried out. Bunkers are specially constructed rooms used for processes such as the destruction of ammunition, which prevent the consequences of unintentional incidents, e.g. explosions, from effecting the environment outside the bunker. |  | 1 | [8 empty] | (121-82-4)-Hexogen - 121-82-4 - 0.00100 | The explosive Hexogen (category 4), (C.A.S. No 121-82-4). The amount of Hexogen involved in the accident has not yet been established. | A warhead, without ignition system, was allowed to pass the process unaffected and got stuck on an eddy current separator. The warhead was then heated by the electromagnetic field in the separator and it exploded. This lead to a secondary explosion of explosive dust that had been collected in the ventilation channels.&nbsp; &nbsp; |  | One operator was killed and another was injured.Affected Area: installationAffected Area: establishment | Fatalities - 1.00 Establishment Population: 1 Injuries - 1.00 Establishment Population: 1 |  | 1 | 1 | [19 empty] | In connection with the accident the fire and rescue service were alerted. At the scene they extinguished the fire and removed the deceased operator. The operator that was injured managed to get out of the bunker herself. She was then attended to by the fire and rescue service. |  |  |  |  | To make sure that the manuals of the equipment is in a language that can be read and understood.&nbsp; Importance that the instructions are updated and that there are clear instruction on what to do in case of interruptions or problems in the process. Importance of having a documented systems where to note and handle any interruptions in the process so that actions can be taken earlier to prevent incidents. That the personell has the proper training in the process, the equipment and how to handle emergency situtaions.&nbsp; That the production equipment is guided so that personel can't be in risk areas when production is ongoing Minimize the amount of dangerous substances in the process.&nbsp;
001243 | Significant material damage due to loss of containment of a boiler | 2016-03-18 16:30 | 2016-03-18 17:00 | Major Accident | Upper tier | Processing of ferrous metals (foundries, smelting, etc.) |  |  |  | 1 |  |  | 1 | At around 16:30 at a steel plant, a loss of containment occurred followed by an explosion in one of the site’s four boilers. | Steel plant. | Steam-generating boiler. | 1 |  | 1 |  |  |  | 1 |  |  |  | Coke oven gas - 68996-81-8 - | Coke oven gas. | The loss of containment was due to the emergency shutdown of the boiler following a loss of power to the transformer. This loss of power also generated a massive and sudden inflow of seawater into the condensers (cooled by seawater). This resulted in a massive addition of chlorine and oxygen to the circuit and accelerated the corrosion of the tubes already weakened by poor water quality. |  | The operator launched the internal emergency plan. The staff and installations were moved to safety. The explosion caused significant material damage. The coke oven gases were flared for 30 minutes. The damaged boiler was out of service for 14 months. The operator tried to stabilise the three remaining boilers with reinforced temperature and pressure checks. The burning of tars was minimised to avoid excessive flame temperatures. Further damage occurred to those boilers a few months later. Two years later, the operator estimates the production losses linked to the damage at 700 kt. The cost of temporary installations (boilers and mobile compressors) is estimated at EUR 30 million and the cost of repairing/replacing the boilers at more than EUR 50 million. | [14 empty] | 10000000 | 50000000 | 30000000 | [6 empty] | The operator launched the internal emergency plan. The staff and installations were moved to safety. The coke oven gases were flared for 30 minutes. |  |  |  |  | Control of the chemical quality of the boiler feed water (chloride content). Study on the design of the attachment of the burner belts and casing in order to avoid the phenomenon of fatigue cracking on the elbow tubes and burner casing support tubes. Study on the choice of materials for boiler tubes with regard to the phenomenon of cracking caused by high-temperature hydrogen attack.
000307 | Unconfined explosion and a large fire of a propylene gas cloud leak caused by ice formation in a piping of an unused by-pass | 1985-01-18 16:00 | 1985-01-18 | Major Accident | - not known / not applicable - | Petrochemical / Oil Refineries |  |  |  | 1 |  |  | 1 | SAFETY SYSTEMS OR OPERATORS INTERVENTION:The released gas was detected by the plant personnel and also signaled by gas detectors. The plant was shut-down.ENVIRONMENTAL AND ATMOSPHERIC CONDITIONS:High atmospheric pressure. Dead calm. Ambient temperature = -10°C.ACCIDENT CASE HISTORY DESCRIPTION:The piping of an unused by-pass failed because of unforeseen ice formation in it as a result of water accumulation and low ambient temperature (-10°C). The released propylene created a gas cloud that was ignited 4 minutes later, causing un unconfined gas cloud explosion and a large fire. The overpressure generated by the deflagration caused the breakage of numerous windows panes inside the establishment. Damages to the buildings occurred but the main structures did not present any significant damage. Distillation columns located in the process area were strongly damaged by the fire. A distillation column (9m high) was broken and crashed with other nearby columns. The substances contained in vessels and pipelines were released resulting in a large fire that, one and a half hour later, was under control. The fire was extinguished on January 27, at 01:00 a.m. Inside the establishment 43 people were injured and 7 people were hospitalized. Due to the overpressure, only insignificant damages to the main structures of the buildings occurred within 200m (near to the explosion point the main structures resisted without damages) and limited damages to buildings (external and internal walls) within 400m, while 80% of normal window panes broke close to the point of explosion, 50% of these at distances between 200 and 400m away, and up to 20% at distances between 400m and 1,000m away. Window panes outside the establishment broke as far as 9 km. | The establishment was submitted to article 5 of Directive EEC/501/82. | The accident occurred during normal operation in a distillation unit of the Ethylene Production Plant in a petrochemical industry. |  |  | 1 | [5 empty] | 1 |  | Ethylene - 74-85-1 - 4.10000 Propylene - 115-07-1 - 4.10000 | - Ethylene (C.A.S. CODE: 74-85-1, E.E.C. CODE: 601-010-00-3) and Propylene (C.A.S. CODE: 115-07-1): amount involved in the unconfined gas cloud explosion = 4.1 tonnes. - Ethylene (C.A.S. CODE: 74-85-1, E.E.C. CODE: 601-010-00-3) and Propylene (C.A.S. CODE: 115-07-1): amount involved in the fire = several hundred tonnes. No precise data are available about the amount of ethylene and propylene involved in the accident. In the Original Report an amount of 4.1 tonnes of ethylene and propylene involved in the accident is shown whilst, about their amount involved in the fire, a generic information of several hundreds tonnes is reported. | INITIATING EVENT AND CONSEQUENCES:Failure of a piping of an unused by-pass because of unforeseen ice formation in it as a result of water accumulation and low ambient temperature (-10°C).CAUSES:The failure of the piping was caused by the unexpected presence of humidity in the production flow previously dried. It resulted in the pipeline failure due to ice formation caused by an ambient temperature below zero (-10°C) in the point where the water had been accumulated. |  | EFFECTS ON PEOPLE:Inside the establishment 43 people were injured (7 of them were hospitalized) by the explosion of the unconfined gas cloud.MATERIAL LOSS:The accident caused serious material damages both inside (estimated in about 150 to 200 millions of Deutch Marcs [about 75 to 96 MECU]) and outside the establishment. Due to the overpressure, only insignificant damages to the main structures of the buildings occurred within 200m (near to the explosion point the main structures resisted without damages) and limited damages to buildings (external and internal walls) within 400m, while 80% of normal window panes broke close to the point of explosion, 50% of these at distances between 200 and 400m away, and up to 20% at distances between 400m and 1000m away. Window panes outside the establishment broke as far as 9 km away.COMMUNITY DISRUPTION:Window panes outside the establishment broke as far as 9 km away.Ecological harm - Remarks: In the Original Report there is no evidence of significant ecological harms.Disruption of community life: Window panes outside the establishment broke as far as 9 Km. The population was alerted about the accident and help was given to the surrounding population.Discussion of consequences: Due to the overpressure, only insignificant damages to the main structures of the buildings occurred within 200 meters (near to the explosion point the main structures resisted without damages) and limited damages to buildings (external and internal walls) within 400 meters, while 80% of normal window panes broke close to the point of explosion, 50% of these at distances between 200 and 400 meters away, and up to 20% at distances between 400 meters and 1000 meters away.Material loss - Establishment losses - material max euro: 890000000Material loss - Establishment losses - material max local: 17500000000Material loss - Local currency: DMAffected Area: installationAffected Area: establishmentAffected Area: off-site: local | Injuries - 7.00 On Site Fatalities: 7 |  |  | 7 | [19 empty] | INTERNAL TO THE ESTABLISHMENT:The internal alarm was sounded and the production in the potentially hazardous area was halted. Intervention of 124 firemen with 46 fire trucks to rescue the personnel of the establishment.EXTERNAL TO THE ESTABLISHMENT:The population was alerted about the accident and help was given to the surrounding population. The Authority organized a worker's team to repair the damaged windows and roofs to allow people to live in their houses.No emergency measures are still required, neither on-site nor off-site (code 7703). |  |  |  |  | EXTERNAL TO THE ESTABLISHMENT:The Authority organized a worker's team to repair the damaged windows and roofs to allow people to live in their houses.MEASURES TO PREVENT ANY RECURRENCE OF SIMILAR ACCIDENTS:After the accident, it has been established that, where residual humidity could not be excluded, the accumulation and freezing of water must be avoided by suitable construction measures (e.g. suitable piping lay-out or external heating). Manual draining according to procedures did not present an acceptable alternative.MEASURES TO MITIGATE THE EFFECTS OF THE ACCIDENT:After the accident the following measures were established:1- reliable rapid-isolation valves to be installed at various points to allow the isolation of the various sections (they must be properly marked for quick identification);2- the suitability of building and structure design criteria as well as of safety window glass has been revealed. Improvements are needed in some areas, especially for those parts of the construction that do not carry loads (such as the materials and fittings of the facade walls, type of roof lining and associated fittings, avoiding the use of glass as a constructional element);3- the smooth performance of the rescue and fire fighting services revealed the value of the existing emergency plan in reducing the extent of the damages.
000606 | Fire in the thermal cracking unit of the distillation residue of a refinery | 1996-04-27 07:45 | 1996-04-27 09:30 | Major Accident | - not known / not applicable - | Petrochemical / Oil Refineries | 1 | [5 empty] | 1 | The accident in the refinery involved the oven F1801 of the Visbreaking process in the Residues Section used in the thermal cracking of the distillation residue in order to obtain medium to light distillates. The oven has two radiant chambers and a convection zone. In the two chambers the combustion of the fuel oil for the heating of the input distillates circulating in the tubes surrounding the chamber occurs. The convection zone also has various series of tubes. The first indication of a malfunction was an anomalous temperature increase (+6 degrees Celsius) observed on the thermal element in the oven output. The operator noticed a light smoke in a combustion chamber and after verification of the correct lighting of the burners, initiated the alarm for low percentage of oxygen in the smoke of the combustion.&nbsp;&nbsp; At a second inspection he also discovered a small hole in a tube of the serpentine. It was then decided to shut down the plant in a controlled way following the procedures described in the operating manual for losses of small scale, which required the shut-down of the burner in the near chamber (the involved chamber was kept running in order to burn the product escaping from the hole) and reducing the income flow to the minimum value.The situation in the combustion chamber worsened when two other tubes began to leak and the flame propagated externally up to a few meters outside the chamber.&nbsp; The plant was then rapidly shut-down and the emergency ended quickly with the burn-out of the flame in the internal of the chamber due to the consumption of the fuel, the use of a vapour jet, and the extinguishment of the external flame with the use of foam by the emergency intervention forces internal to the refinery.&nbsp; The incomplete combustion caused the release of a dense cloud composed by the combustion products from the chimney to about 500m in the west direction towards the first houses of the village of Rocca Priora. | not given | The supply flow at the moment of the accident was about 80 t/h (max. design value =140 t/h). Initially a break of the tube of a serpentine containing products to be processed occurred, which evolved into a hole of some cm diameter in the zone of maximum opening of the flame in one of the 2 burners. The product escaping from the hole supplied the combustion which, being poor in air, was incomplete causing the observed smoke in the combustion chamber and the release of grey smoke from the chimney. Successively two more tubes broke, and swelling caused them to open longitudinally for about 20 cm. From the position of the two tubes, one in a high corner opposite to the initial broken tube, and the other in the upper convection chamber, it was deduced that they were reached by a jet of product which overheated them locally. The consequent and massive product release worsened the situation of the combustion with emission of a black smoke cloud from the chimney. Part of the product also exited the oven propagating the fire to the outside. | 1 |  | 1 |  |  |  | 1 |  | 1 |  | Tetraethyl Lead - 78-00-2 - Sulphuric Acid - 7664-93-9 - Nickel - 7440-02-0 - 07 a. HIGHLY FLAMMABLE - note 3(b)(1) - - 140.00000 06. FLAMMABLE - note 3(a) - - Cobalt - 7440-48-4 - Ammonia - 7664-41-7 - Hydrogen - 1333-74-0 - Tetramethyl Lead - - | Fuel oil | The accident originated from the rupture of a tube, located about 3/4 of the height in the first pass in the combustion chamber (side "Ancona"), and later involved other two tubes, one in the same chamber and another down in the convection chamber. In a first internal report of the company two hypothesis were put forward: either partial obstruction of the tube passage due to an anomalous detaching of the coke, which normally forms a layer inside the tube, or a defect of the material of the tube at the point of the rupture. From the successive analysis of temperature of the tube passages and the product flows, the technical note supports as the most plausible hypothesis the material defect of the tube which was the origin of the first loss, and which would not have been evident during the normal operation of the plant. The hypotheses put forward on the accident causes (material defect or less probable, anomalous detachment of coke with partial obstruction of the tube) permit the following considerations. The ruptured tube was in the zone of maximum opening of the flame that is under greater thermal stress: this reinforces the hypothesis of the existence of a tube defect in this zone. As far as the possible coke detachment is concerned, the scientific literature says that in the visbreaking processes of the refineries there are undesired phenomena of asphaltenes precipitation due to incompatibility between the supply load and the derived products. These agglomeration phenomena are facilitated by the increase of the severity of the visbreaking process. It is important for this to better evaluate the chemical and physico-chemical characterisation of the fuel arriving in the refinery before processing it. |  | RELATED TO PERSONS: The personnel present at the plant were a head of shift, 2 workers and 4 operators, of which none were injured as results from the internal report. RELATED TO MATERIAL: The oven has been damaged in its interior due to the high temperature reached in the combustion chamber (about 1000 degrees Celsius and thus much higher than the design temperature of 495 degrees Celsius). About 100 tubes had to be replaced and it was necessary to revise the external control devices. Affected Area: installationAffected Area: establishmentAffected Area: off-site: localConsequences - Ecological harm - pollution/contamination/damage of: Ecological component: residential area (covered by toxic cloud) - Affected 3 | [12 empty] | inland: urban development - residential area (covered by toxic cloud) | [8 empty] | other - residential area (covered by toxic cloud) |  | Inside the establishmentInitial controlled shut down controlled by the emergency intervention team. Successive rapid shut down and the following operations:&nbsp;&nbsp;&nbsp;&nbsp;&nbsp;&nbsp;&nbsp;&nbsp;&nbsp;&nbsp; - fuels interception at the limit of the battery,&nbsp;&nbsp;&nbsp;&nbsp;&nbsp;&nbsp;&nbsp;&nbsp;&nbsp;&nbsp; - interception of feed line at the limit of the battery and deviation of the residue to another line,&nbsp;&nbsp;&nbsp;&nbsp;&nbsp;&nbsp;&nbsp;&nbsp;&nbsp;&nbsp; - vacuum 3 to storage,&nbsp;&nbsp;&nbsp;&nbsp;&nbsp;&nbsp;&nbsp;&nbsp;&nbsp;&nbsp; - opening of the vapour screen with Soaker inlet,&nbsp;&nbsp;&nbsp;&nbsp;&nbsp;&nbsp;&nbsp;&nbsp;&nbsp;&nbsp; - opening water screen between the oven and the plant near the catalytic desulphurisation plant,&nbsp;&nbsp;&nbsp;&nbsp;&nbsp;&nbsp;&nbsp;&nbsp;&nbsp;&nbsp; - circulation interruption of overheated oil, and feed of the accumulation to flare&nbsp;&nbsp;&nbsp;&nbsp;&nbsp;&nbsp;&nbsp;&nbsp;&nbsp;&nbsp; - control of columns pressure by motorised drainage valve to flare.Extinguishing of external fire by foam, extinguishing of internal fire (by the consumption of the fuel, closing of the incoming air and the action of suffocating vapour) and cooling of the external structure of the oven with the support of the Ancona fire brigade. | On-site systems - plant emergency shut-down procedures; alarms/sirens sounded; internal emergency teams (fire, ambulance, etc.); Off-site external services - external fire-fighting services |  | Decontamination - contamined area cleaned |  | Immediate lessons: The company in its technical note suggests:- in order to guarantee a complete monitoring of the temperature profile across the tube metal in the various zones of the oven to install a number of the skin points (thermocouples) along the oven,- verification with the licensing society of the process of the operating conditions and of the emergency procedures adopted in order to verify their efficiency,- re-design of the dimensions of the combustion system to fit the actual operating capacity of the oven.
000380 | Fire in a pyrolysis furnace due to pipe rupture in the cracking pipe system with release of hydrocarbon | 2001-11-13 17:30 | 2001-11-13 | Major Accident | - not known / not applicable - | General chemicals manufacture (not otherwise specified int the list) | [6 empty] | 0 | Fire in a pyrolysis furnaceinitiating event/ accident dynamics: Pipe rupture in the cracking pipe system with release&nbsp; of hydrocarbons, which ignited in contact with the hot parts of the furnace;Description of the event:The ethylene plant was operating with a load of 192 t/h of naphtha. &nbsp;At 7:30 h the motor of one of the fresh air fans of the steam-generator had to be shut down due to operating problems. When the spare air fan was connected, the control valves opened, the lambda value of the combustion process no longer met&nbsp; the set values causing the automatic shut-down of the steam boiler. During start-up operations of the steam boiler a supply shortage of steam at 110 bar occurred causing the shut-down of one of the steam fed raw gas compressors. The excess steam had to be directed to a flare for approximately one hour.At 14:00 h the electricians requested the start-up of the repaired&nbsp; air fan motor for functional testing. The fact that the control valves of the fan were directly coupled to the rotational speed of the motor and not to the rotational speed of the fan was not taken into consideration This caused a recurrence of the situation that had occurred in the morning. Due to the fact that the steam boiler could not be started up in time the excess&nbsp; raw gas had to be directed again to the flare.Additional steam equipment operating on steam had to be shut-down in order to stabilise the high pressure steam supply situation, e.g. all steam fed boiler water pumps were shut-down. Out of 5 boiler water pumps only 2 pumps remained operative, which was sufficient for the existing loadAt 14:30 h in one of the boiler water pumps a 6 kV arc over occurred between power supply and pump motor, causing the failure of that pump.With only one pump functioning, the feed water supply of the last operating boiler was no longer guaranteed.The last steam generator was shut down when the signal "feed water level to low" was displayed. This led to the emergency shut-down of the last operating pyrolysis furnace; the shut down of the ground flare and the operation of the high-flare without steam injection. Operating the high-flare without steam significantly increased soot emissions with respect to normal operation. The high-flare was fed from then onwards with the evaporating refrigerants (ethylene, propylene) from the refrigeration circuits mixed with residual substances present in the refrigerated part of the ethylene plant.During a walk round the plant at approximately 17:30 the plant personnel noticed flames spreading from the furnace and alerted the on-site fire-brigade. | not given | pyrolysis furnace | 1 | [9 empty] | Seveso II Substance Category: toxic - - | Seveso II Substance Category: toxic, qty: 2500.0kg | The furnace was operating under normal conditions when the plant was shut down (emergency shut-down from central control station) at approximately 14:00 h due to a disturbance in the steam generation system of the plant.Causes according to present knowledge: A pipe rupture occurred due to thermal stress after shutting down the furnace via the emergency shut down system. Flammable substances were released in the still hot furnace chamber and ignited on still hot parts of the furnace. There was not enough steam for the necessary flushing of the furnace due to the disturbance in the steam generation system. Cause classification: steam pressure failure for cooling and flushing process. |  | Onsite Material losses - damage to cracking tube systems; - destruction of spare tube bundles in the convection area as well as destruction of the floor- and side wall burners; - damage to the refractory lining of the furnace and to the furnace shell, exhaust gas blower/ silencer. | [23 empty] | Safety function: The furnace was isolated from the cracking gas system after the release of products and consequent ignition. The heating gas system, the naphtha system, the steam system and the oil quench system had been isolated during the first shut down operation. Emergency measures/ protection measures: Emergency response operation of the on-site fire fighting team, cooling of the cracking furnace with fixed and mobile monitors.Material damage remediation: reconstruction of the furnace utilising parts of equipment still functioning.Protective measures - emergency response of the on-site fire fighting team; - cooling of the cracking furnace with fixed and mobile monitors. Material damage remediation: Reconstruction of the furnace utilising still functioning parts of equipment. | On-site systems - fire brigade |  |  |  | Measures to prevent recurrence: - improve the reliability of the steam supply system- use of modified materials for the cracking tubes-Review:&nbsp;the maintenance plans and functional test plans, -the release procedures after maintenance and repair operations,-the&nbsp; shut-down procedures of the pyrolytic furnaces-the monitoring systems for detecting abnormal operating conditions-the management of change system&nbsp;
000860 | Explosion, fires, and toxic plume following exothermic reaction in epichlorohydrin storage vessel | 1996-10-03 10:30 | 1996-10-03 12:30 | Major Accident | - not known / not applicable - | General chemicals manufacture (not otherwise specified int the list) | 1 | 1 |  |  |  |  | 2 | Explosion and fires following exothermic reaction in chemical storage vessel. Large fire accompanied by toxic plume which had off-site effect. Injury/health effects to persons off-site. | not given | Overpressurisation and rupture of epichlorohydrin storage vessel, leading to explosion. Fire spread to adjacent chemical drum storage area.&nbsp; | 1 |  | 1 |  |  |  | 1 |  | 1 |  | Epichlorohydrin - 106-89-8 - Sodium Chlorite 25% solution - 7758-19-2 - methanol - 67-56-1 - monochlorobenze - 108-90-7 - | - Epichlorohydrin (C.A.S. No: 106-89-8), amount involved: 13300 kg (13.3 tonnes), - Sodium Chlorite 25% solution (C.A.S. No: 7758-19-2), amount involved: 15000 litres, - Mixed chemicals in drum storage compound (61000 litres), including methanol (C.A.S. No: 67-56-1)(10460 kg (10.46 tonnes)) and monochlorobenze ((C.A.S. No: 108-90-7) (6160 kg (6.16 tonnes)). | Tank container delivered to site from Europe for offloading into epichlorohydrin storage. It is suspected that the tank container in fact contained sodium chlorite. Mixing chemicals in the storage vessel during offloading caused an exothermic reaction, and subsequent overpressurisation, leading to release of flammable vapour which ignited. |  | 6 firemen detained in hospital from effects of gases and smoke. Significant numbers of public (not yet quantified) reported respiratory effects, eye irritation, nausea etc. Police closed motorways locally, including both Seven Bridge crossings. | [5 empty] | Injuries - 6.00 On Site Fatalities: 6 |  |  | 6 | [12 empty] | nearby residences, hotels - advised to stay indoors and keep doors and windows shut infrastructure (telecommunication, roads, railways, waterways, air transport etc - motorways closed |  | Public advised to go indoors, with windows and doors shut. Some schools, up to many miles away, kept pupils in. |  |  |  |  | 1. Companies involved in consignment of load checking tanker and tank container documentation. Prudent for companies involved in similar activities to check their procedures. 2. Adequateness of checking procedures at company which received the load are being scrutinised.
000979 | Emission of sulphur dichloride from a chemical plant | 2013-04-15 13:35 | 2013-04-15 15:50 | Other Event | Lower tier | Chemical installations - other fine chemicals | 1 | [5 empty] | 1 | In the sulphur dichloride (SCl2) distillation facility in a chemical plant, a spillage of SCl2 occurred at around 13.10 in the retention area for a distillation column in the final stages of distillation, after a leak from a recirculating pump. The SCl2 hydrolysed upon contact with ambient humidity, causing an intensive emission of hydrogen chloride (HCl), which was not detected by the column's HCl gas detector (the threshold was at 25 ppm). A safety alarm installed in the facility went off at 13.12 (giving a reading of 105 ppm of HCl). The automated system shut down the facility and set off a local audible and visual alarm, while alarm warnings were appearing on the screens in the control room. The internal emergency plan was activated at 13.35, and the 35 employees were evacuated. The internal fire team, supported by 40 external fire fighters, equipped themselves with breathing apparatus and plugged the leak; the cloud of HCl was overcome using 4 lateral fire hose lines. The 120 m³ of water used was collected in a retention basin to be re-used in production. The internal emergency plan was lifted at 16.15. The next day, a specialised company pumped the 800 l (1200 kg) of spilled sulphur dichloride into the retention tank and then transferred to a storage vat. The HCl remained confined in the building. The retention basins were cleaned using a neutralising mixture (water + potassium carbonate), which was then pumped to the factory's treatment plant, where it was treated. A comparable accident took place at the site in 2006 (ARIA 31691). The leak was caused by a mechanical rupture in the recirculating pump of a storage tank which had been filled 50 minutes earlier. This was aggravated by the non-closure of an automatic valve at the base of the tank, despite the fact that it had been activated, firstly by the safety controller when it was shut off, and then by the shut-off at the base of the tank at 13.30. A mechanical problem was the origin of the non-closure of the valve at the base of the tank; there had been difficulties closing this for the past 10 days. The authority for the inspection of classified installations notes that the pump's performance did not appear to be suited to its requirements, considering the large number of maintenance operations that it underwent prior to the accident. For his part, the operator countered that the pump's technology had functioned for more than 10 years without any signs of failure. In addition to having the pump and the valve assessed, the operator put the following measures in place: - The faulty pump and the valve at the base of the tank were replaced, as was the latter's actuator; - As a preventive measure, the weight indicators (weight sensors) of the damaged tank and that of the adjacent tank were replaced; - The cell of the HCl gas detector for the column was replaced and calibrated, as the malfunctioning of the existing detector, which had been checked 5 and a half months prior to the accident (the manufacturer recommends that this be done every 3 to 4 months) had not been remedied by re-calibration; - The valve at the base of each of the four SCl2 storage tanks was linked to the local HCl detection system; - Manual valves used to isolate the recirculating pump were automated and linked to the emergency shut-off system; - A drip tray was installed on the pump's leakage controller in order to prevent splashing from the retention tank. | chemical plant - other fine chemicals | sulphur dichloride (SCl2) distillation facility in a chemical plant | 1 |  |  | 1 | [6 empty] | SCl2 - 10545-99-0 - hydrocloridric acid - 7647-01-0 - |  | The leak was caused by a mechanical rupture in the recirculating pump of a storage tank which had been filled 50 minutes earlier. This was aggravated by the non-closure of an automatic valve at the base of the tank, despite the fact that it had been activated, firstly by the safety controller when it was shut off, and then by the shut-off at the base of the tank at 13.30. A mechanical problem was the origin of the non-closure of the valve at the base of the tank; there had been difficulties closing this for the past 10 days. The authority for the inspection of classified installations notes that the pump's performance did not appear to be suited to its requirements, considering the large number of maintenance operations that it underwent prior to the accident. For his part, the operator countered that the pump's technology had functioned for more than 10 years without any signs of failure. In addition to having the pump and the valve assessed, the operator put the following measures in place: - The faulty pump and the valve at the base of the tank were replaced, as was the latter's actuator; - As a preventive measure, the weight indicators (weight sensors) of the damaged tank and that of the adjacent tank were replaced; - The cell of the HCl gas detector for the column was replaced and calibrated, as the malfunctioning of the existing detector, which had been checked 5 and a half months prior to the accident (the manufacturer recommends that this be done every 3 to 4 months) had not been remedied by re-calibration; - The valve at the base of each of the four SCl2 storage tanks was linked to the local HCl detection system; - Manual valves used to isolate the recirculating pump were automated and linked to the emergency shut-off system; - A drip tray was installed on the pump's leakage controller in order to prevent splashing from the retention tank. See fault tree analysis in ARIA 31691 report. |  | From ARIA 31691 Environmental consequences No direct environmental consequences were recorded. The atmospheric hydrogen chloride measurements taken outside the site did not indicate any accidental pollution; only 50 ppm was recorded in the distillation column. The 150 m3 of water used by the water curtains deployed to neutralise the acid cloud was recovered (pH = 7), distilled and recycled in the process. Human consequences The three employees who had entered the building during the operation had suffered from irritations and were thus hospitalised less than 24 hours. Activity and economic consequences The activity downstream from the sulphur dichloride distillation operation, namely the synthesis of TB M6, was shut down for 18 days. Operating losses were evaluated at 270 k€. | [16 empty] | 270000 | [6 empty] | A safety alarm installed in the facility went off at 13.12 (giving a reading of 105 ppm of HCl). The automated system shut down the facility and set off a local audible and visual alarm, while alarm warnings were appearing on the screens in the control room. The internal emergency plan was activated at 13.35, and the 35 employees were evacuated. The internal fire team, supported by 40 external fire fighters, equipped themselves with breathing apparatus and plugged the leak; the cloud of HCl was overcome using 4 lateral fire hose lines. The 120 m³ of water used was collected in a retention basin to be re-used in production. The internal emergency plan was lifted at 16.15. The next day, a specialised company pumped the 800 l (1200 kg) of spilled sulphur dichloride into the retention tank and then transferred to a storage vat. The HCl remained confined in the building. The retention basins were cleaned using a neutralising mixture (water + potassium carbonate), which was then pumped to the factory's treatment plant, where it was treated. A comparable accident took place at the site in 2006 (ARIA 31691). http://www.aria.developpement-durable.gouv.fr/accident/31691_en/?lang=en | On-site systems - automated system | Evacuation - 35.00 On-site systems - 1.00 |  | Decontamination - 0.00 | From ARIA 31691 The accident, which occurred in an installation that had not been examined during the danger study, brought the following points to light: -the importance of detecting, controlling and assessing the consequences of changes in the nature of stabilisers and other additives added to dangerous raw materials (sulphur dichloride) by suppliers. These modifications may be a source of triggering events (crystallisation and clogging in this case) and increased risk; -Even if events that seem insignificant in the smoot h running of the process such as the presence of glass debris from the lining of the distillation column coupled with the lack of a maintenance program on the production equipment (cleaning of the boiler) or safety equipment (clogging of the pressure sensor) do not directly lead to accidents, can have a considerable impact on the safety in downgraded modes; -a routine, unusual or exceptional maintenance operation (replacement of a pressure sensor) must be subject to a complete prior risk analysis, in order to avoid creating conditions which could lead to an accident or aggravate the initial consequences. In case of dangerous substances, these operations must be monitored and re-evaluated according to the hazards of the intervention; -the relative efficiency and the reliability of the procedures and more generally, organisational barriers (lock-out/lock-out removal); -a control system (steam valve) for a process can in no way be considered a safety system and cannot be retained as such. In particular, the production PLCs follow logic and criteria which the intervention teams are not fully aware of and which do not necessarily take the downgraded modes and lock-out situations into account. -the importance of installation design as early as the design phase (glass/metal interface); -the importance of risk analysis and failure modes, as well as technical and organisational barriers, with maximum details, for the various "operating" modes.
000178 | Release of n-pentane from a railway tank wagon at a loading point | 2014-04-06 11:25 | 2014-04-06 11:35 | Major Accident | Upper tier | Petrochemical / Oil Refineries | 1 | [5 empty] | 1 | At 11:25 on 6&nbsp;April 2014, n-pentane 95&nbsp;% was being unloaded from a tank wagon into a storage tank.The tank wagon being unloaded was shunted from the unloading point by an uncontrolled movement of the train (locomotive and 11 empty tank wagons), which caused the loading hose to tear off.3&nbsp;500&nbsp;kg of n-pentane was released through the open tank wagon valve.&nbsp; Timeline:5/4/2014: Unloading of the tank wagon begins at the unloading point.6/4/2014: Start of shunting to move tank wagons.6/4/2014, approx. 11:25: During a shunting manoeuvre, the operator leaves the locomotive with 11 coupled tank wagons (empty) unattended.6/4/2014, approx. 11:25: Locomotive (including the 11 empty tank wagons) starts moving out of control towards the unloading station. The train with locomotive then shunts the tank wagon from the unloading point. The hose tears off and the product spills out of the open bottom valve on the tank wagon. 6/4/2014, approx. 11:30: Operator notices that the locomotive with the 11 coupled tank wagons has moved in the direction of the unloading point and runs towards the train.6/4/2014, approx. 11:35: Operator sees the torn loading hose and closes the valves at the unloading point and the bottom valve on the tank wagon.&nbsp; The valve on the tank wagon is closed. | Installations for distilling or refining or processing in some other way crude oil or crude oil products in petrochemical plants or for the production of paraffin. Part affected: tank wagon loading point | Freight handling: tearing of a loading hose |  |  | 1 | [7 empty] | n-Pentane - 109-66-0 - | n-Pentane | – Improper use of the radio remote control for the locomotive – Non-activation of the driver vigilance device on the radio remote control because it turned out not to be programmed into the software. |  | Loading hose, pump Soil contamination | [11 empty] | Other - 0.00 |  |  |  | 2500 | [7 empty] | – Internal on-call service alerted– Measurements taken by the shift manager at the release site and at the boundary fence. According to the shift manager, the 10&nbsp;% LFL limit was not exceeded in the measurements.– Authorities and environment agency informed– Start of investigation, phase measurements and precautionary soil excavation. Replacement of the loading hose and repairs to the pump. Excavation of the contaminated soil. |  | On-site systems - 0.00 Other - 0.00 |  | Restoration - 0.00 | Short-term measure:The Transport Inspectorate cordoned off the unloading point, and the use of the radio remote control for the locomotive was prohibited until further notice. A new pump was installed at the tank wagon unloading point with temperature monitoring and protection against dry running. Long-term measures:– A new pump will be installed at the tank wagon unloading point with temperature monitoring, protection against dry running and flow monitoring. From the process control system in the control room, it is possible to monitor the pump, earthing unit, flow alarm, temperature alarm, overfill alarms on enclosed tanks and emergency stop on the loading station. – Installation of a safety breakaway coupling between the unloading hose and the tank wagon (in the event of an impact on the coupling, the hose automatically detaches from the tank wagon and both the end of the hose and the connection point on the tank wagon are closed with a liquid-tight seal). – Installation of a gas warning sensor with an alarm function at the unloading point. – Description of organisational/technical measures to minimise risks in shunting operations. – The measures listed concerning the railway tank wagon loading and unloading station are to be subjected to a safety assessment and approved by an expert accredited pursuant to Section&nbsp;29a BlmSchG. – The results of this assessment are to be incorporated into the safety report and checked by an expert. Moreover, CCTV (video surveillance) will be installed for optimal monitoring of loading operations around the loading point.
001039 | Damage to weather protection film at biogas plant | 2012-06-30 20:30 | 2012-06-30 | Near Miss | Lower tier | - not known / not applicable - | [5 empty] | 1 | 1 | At approximately 8.30 p.m. on 30 June 2012, damage was caused to a biogas plant. In the incident, a storm caused damage to the weather protection film on a substrate store, which is fastened to a gas storage membrane to provide protection from outside weather conditions. The gas storage membrane remained intact. No people were injured and no damage was caused to the environment. However, approximately EUR 25 000 of property damage was caused. |  | Non-operating plantThe substrate store, including gas storage tank, are not yet in operation. | [12 empty] | In the light of meteorological data and images of the damage sustained, it is assumed that the incident was caused by the prevailing weather conditions on 30 June 2012. However, it has not yet been possible to confirm this for certain. According to current information, the weather conditions were a significant cause of the damage sustained. |  | Damage to weather protection film and replacement of damaged film. The damaged film was replaced by the film manufacturer and the entire roof was checked for damage. There is no possibility that gas may have leaked. | [15 empty] | 25000 | [7 empty] | Once damage had been caused to the weather protection film, it was immediately secured to avoid further damage being caused and protection was arranged for the gas storage membrane. The damaged film has already been replaced by the manufacturer and the gas storage membrane checked for damage. After the damage occurred, precautions were immediately taken to protect the weather protection film from further damage. This prevented the film from becoming detached and the loose film from causing subsequent damage. Following the storm, the weather protection film was fully removed from the substrate store and placed to the side of the plant to protect it from further damage. |  | On-site systems - 0.00 |  | Restoration - 0.00 | The risk of damage being caused to the weather protection film is unavoidable. However, the second layer (gas membrane) makes the possibility of a biogas leak unlikely. No further precautions are envisaged. The roof which was installed is state of the art.
001207 | Fire at the titaniumoxide plant | 2017-01-30 | 2017-01-31 | Other Event | Upper tier | General chemicals manufacture (not otherwise specified int the list) |  |  |  | 1 |  | 1 | 2 | Fire started on 30th January, 2017 in the morning and spreaded rapidly. The spreading of the fire was made possible by open roof construction and process piping made of plastic. 180 fire fighters were involved in putting the fire out and that took about 24 hours. About 77300m3 of production and storage area in four stores was destroyed. The ignition source could not be indentified definitely, but the ignition point was found out to be at electrical processgas filter. At that time, the Seveso status of the establishment was upper tier but they had plans to decrease the amount of chemicals. Chemicals did not have a role in the accident, only lightly polluted fire fighting water. | The plant is located in industrial park in Pori, Finland. The industrial park comprises of three other plants besides Huntsman (nowadays Venator P&amp;A Finland Oy). One is a power plant Porin Prosessivoima Oy, which provides energy also to Huntsman. &nbsp; | Titanium dioxide (TiO2) pigments are produced from titanium, ilmenite ore and sulfuric acid (H2SO4). Also natrium hydroxid (NaOH) and hydrogen chloride (HCl) are used in process. Sulfuric acid is produced on site from elementary sulfur. | [6 empty] | 1 |  |  |  | environmentally polluted fire fighting water - na - | Chemicals did not play any part in fire itself, but were partly mixed in fire fighting water and ended to the bay of sea close to the industrial park. Environmental causes were minimal: only lightly polluted fire fighting water for a short time.&nbsp; | The ignition source could not be indentified definitely, but the ignition point was found out to be at electrical processgas filter. The spreading of the fire was made possible by open roof construction and process piping made of plastic. Due to power failure the fire fighting water could not be contained (pumped) as planned, which resulted some of the chemicals ending up to the sea. |  | The extensive roof and process pipelines of the titanium dioxide plant were burnt in particular. The middle part of the factory was completely destroyed. The financial damage amounted to tens of millions of euros in the&nbsp;fire. One fire fighter was slightly injured during the extinguishing operation. Environmental causes were minimal: only lightly polluted fire fighting water for a short time.&nbsp; &nbsp;There was plans to build up the destroyed part a new, but the delays in rebuilding and the surpassing the cost estimate resulted to the decision to shut down the plant entirely. | [12 empty] | offshore: sea/seabed - temporary change of pH in the bay | [10 empty] | Active extinguishing measures lasted 20 hours and there were 180 fire fighters working. The local resque service received help from surroundings. |  |  |  |  | Lesons learned: The deviation from normal was that the electrical filter had dried. Normally is was wet. Automation gave abnormal signals, but nobody understood that they&nbsp;were signs for the fire. -&gt; Process knowledge and maintenance. To minimize the consequences of the fire, there are requirements for the rapid detection of the fire, delay-free emergency notification, first-aid extinguishing and automatic alarm fire extinguishing system. The more time it takes, the more resources are needed. Resque service needs to&nbsp;have rapid capability to use foam if needed and the reguired amount of the foam. -&gt; Emergency plan and training Co-operation between the company and the resque service is extremely important. The company should have identified the critical processes and equipment. It might be possible to plan the resque actions to minize consequences. (This was well done in this case).&nbsp;-&gt; Identification of&nbsp; critical processes and equipment. Co-operation with resque services The fire spread by pipes made of combustible material. The risk was not identified in risk analysis. -&gt; Risk analysis. &nbsp; &nbsp; &nbsp;SIA’s Accident Investigation, icl. Recommendations //SIA= Safety Investigation Authority. In Finland the Safety Investigation Authority investigates all major accidents regardless of their nature as well as all aviation, maritime and rail accidents and their incidents There were two major industrial fires in the Finnish region of Satakunta in late January 2017 and SIA investigated the accident together. Only one of them occured in Seveso site.&nbsp;Chapters 3 and 4 contains information about the Huntsman’s accident. Analysis, conclusions and recommendations are common to the two different industrial fires. SIA's report (in Finnish): https://turvallisuustutkinta.fi/material/attachments/otkes/tutkintaselostukset/fi/muutonnettomuudet/2017/xqzFsQJW3/Y2017-01_Teollisuuspalot.pdf News in English: Industrial fires in Satakunta in January 2017: https://turvallisuustutkinta.fi/en/index/tutkintaselostukset/muutonnettomuudet/tutkintaselostuksetvuosittain/2017/y2017-01teollisuuspalotsatakunnassatammikuussa2017.html Investigation of major industrial fires in Satakunta in January 2017 completed – room for improvement in industrial fire safety https://turvallisuustutkinta.fi/en/index/ajankohtaista/tiedotteet/2017/09/satakunnantammikuun2017suurtenteollisuuspalojentutkintavalmistui-teollisuudenpaloturvallisuudessakehittamisenvaraa.html &nbsp; The SIA's recommendations (The Safety Investigation Authority): The Safety Investigation Authority made&nbsp;safety recommendations for the improvement of industrial fire safety and the prevention of similar accidents: 1. The&nbsp;SIA recommends that, together with the Rescue Department, the Ministry of the Interior ensures that, in their rescue planning, industrial premises prepare for fires identified as longer-lasting or more extensive, or other dangerous situations of this kind. In their rescue plans, neither industrial plant had prepared for extensive, long-lasting incidents requiring special management measures, cooperation, a range of preparations and, for example, the arrangement of replacement personnel and maintenance. 2.&nbsp;The&nbsp;SIA recommends that the Rescue Departments’ partner network plans arrangements based on which the use of foam as an extinguishing agent is always fast and thorough, and ask the rescue departments to implement such arrangements. Water is the primary extinguishing agent in rescue operations, but water is not very suitable for extinguishing burning liquids. Strong preparedness to use foam is required in such situations. The need to use foam should be identified as soon as possible and the foam should be fired quickly, based on a simple command. 3. The SIA also recommends that the Ministry of the Environment supplements the instructions included in the fire safety regulations for buildings, which stipulate that the principles of fire compartmentalisation also apply to external pipelines and other installations. Plastic pipelines were running along the roof of the titanium dioxide plant and the fire spread rapidly along them. Burning plastic fell from the pipelines onto the roofing material, which caught fire. &nbsp; The Safety Investigation Authority also recommends that the Ministry of the Environment supplement the instructions included in the fire safety regulations for buildings, which stipulate that the principles of fire compartmentalisation also apply to external pipelines and other installations. &nbsp;
000729 | Explosion and fire of gasoline vapours formed filling a storage tank | 1992-06-22 14:30 | 1992-06-22 | Major Accident | - not known / not applicable - | Petrochemical / Oil Refineries |  | 1 |  |  |  |  | 1 | When some company workers were preparing to fill a storage tank, gasoline vapours were released into the environment forming a cloud. When the unconfined gasoline vapours cloud reached the furnace of the nearest unit, it was ignited, resulting in an explosion followed by a fire. | Petroleum refinery | The accident occurred during the preparative operations for the filling of the gasoline storage tank in a petroleum refinery. |  | 1 | 1 | [7 empty] | Gasoline - 8006-61-9 - | - Gasoline (C.A.S. CODE: 8006-61-9): amount involved = not known.No data are available about the amount of gasoline involved in the accident. | CAUSES: The leakage of gasoline was caused by a defective pump used for light products transfer. |  | EFFECTS ON PEOPLE:Inside the establishment 4 people were killed and other 2 injured during the accident.MATERIAL LOSS:The accident caused damage inside the establishment but no data are available about the cost of the material losses.COMMUNITY DISRUPTION:The accident had impact an on the public.Affected Area: installationAffected Area: establishment | Fatalities - 4.00 Establishment Population: 4 Injuries - 2.00 Establishment Population: 2 |  | 4 | 2 | [19 empty] | INTERNAL TO THE ESTABLISHMENT:The Internal Emergency Plan was activated and the nearest refinery units were stopped.No off-site emergency measures were necessary (code 7703). No emergency measures are still required, neither on-site nor off-site (code 7703). | On-site systems - plant emergency shut-down procedures |  |  |  | not given
000841 | Aerial explosion of released ethylene resulting from an exothermic runaway decomposition in a polymerization reactor | 1992-05-25 03:28 | 1992-05-25 03:28 | Major Accident | - not known / not applicable - | Petrochemical / Oil Refineries |  |  |  | 1 |  |  | 1 | As a result of an exothermic runaway decomposition in a 750 litres polymerization reactor, ethylene and its decomposition products were released through the two reactor vent stacks and via the dump valves on the supply lines. The released gas was ignited (apparently by the hot carbon particles obtained by the decomposition of the ethylene) and an aerial explosion occurred. | polyethylene plant of a petrochemical industry | The accident occurred in a polyethylene plant of a petrochemical industry during the polymerization of ethylene that was carried out in a 750 litres pressurized reactor. The reactor design was 19 years old. |  |  | 1 | [5 empty] | 1 |  | Methane - 74-82-8 - Ethylene - 74-85-1 - 0.06000 Carbon (particulate) - 7440-44-0 - Hydrogen - 01333-74-0 - | - Ethylene (C.A.S. CODE: 74-85-1, E.E.C. CODE: 601-010-00-3): amount involved in the release = about 60 kg (0.06 tonnes).- Ethylene (C.A.S. CODE: 74-85-1, E.E.C. CODE: 601-001-00-3): amount involved in the aerial explosion (together with the decomposition products) = about 60 kg (0.06 tonnes).No data are available about the amounts of Carbon (C.A.S. CODE: 7440-44-0), Hydrogen (C.A.S. CODE: 1333-74-0, E.E.C. CODE: 001-001-00-9) and Methane (C.A.S. CODE: 74-82-8, E.E.C. CODE: 601-001-00-4) obtained by the decomposition of ethylene and released from the polymerization reactor.The accident occurred in a 750 litres polymerization reactor. The amount of ethylene in the polymerization reactor and in the product lines to and from it was about 60 kg. Ethylene was released through the two reactor vent stacks together with the decomposition products (normally carbon, hydrogen and methane) but no data are available about their single amounts. Up to 40 kg of the whole released amount partecipated to the aerial explosion. | INITIATING EVENTS AND CONSEQUENCES: During the polymerization on the ethylene in a 750 litres reactor, an exothermic runaway decomposition occurred. The pressure increase resulted in the release of the ethylene and its decomposition products via the two reactor vent stacks and via the dump valves on the supply lines. The released gas was ignited apparently by the hot carbon particles obtained by the decomposition of the ethylene. The ignition of the gas cloud resulted in an aerial explosion. CAUSES: The ethylene was released from the reactor and the supply lines as a result of an exothermic runaway decomposition. The released gas was ignited (apparently by the hot carbon particles obtained by the decomposition of the ethylene) because the automatic water quenching system operated but failed to prevent the aerial ignition. This was due to a quenching system design not appropriate. The intervention of automatic isolation valves on the reactor were not fast enough to prevent more unused ethylene entering the reactor and therefore to feed the aerial explosion. Automatic dump valves on the feeding line operated 2 seconds to dump residual ethylene to atmosphere resulting also in feeding the aerial explosion. |  | MATERIAL LOSS:The explosion caused structural damages to the surrounding plants but no data are available about their cost.Affected Area: installation | [23 empty] | INTERNAL TO THE ESTABLISHMENT:The water quenching system automatically operated but it failed to prevent the aerial ignition of the released gas. The intervention of automatic isolation valves on the reactor were not fast enough to prevent more unused ethylene entering the reactor and therefore to feed the aerial explosion. Automatic dump valves on the feeding line operated 2 seconds to dump residual ethylene to atmosphere resulting also in feeding the aerial explosion.No off-site emergency measures were necessary (code 7703). No on-site emergency measures are still required, neither on-site nor off-site (code 7703). | On-site systems - drenching systems (water sprays, monitors, etc.) |  |  |  | Measures to prevent recurrence: After the accident, it was decided to reposition the pilot tubes which detect the pressure rise and activate the quenching system in order to speed its response and, therefore, to avoid the ignition of the gas cloud by means of the hot carbon particles.Measures to mitigate consequences: After the accident, the following measures were established: 1- to use new smart sensors to speed up the reactor isolation and, therefore, to reduce the amount of gas released; 2- to vent ethylene to a separate, contained system or increase considerably the delay before the automatic dumping of the lines contents.
001249 | Fire in Energy Central in Chemical production Facility | 2021-09-15 15:00 | 2021-09-15 16:30 | Other Event | - not known / not applicable - | Other activity (not otherwise specified int the list) | [5 empty] | 1 | 1 | Hot oil at high temperature leaked from a corroded pipeline in an energy central and formed a hot oil gascloud which was ignited. The fire did not spread to the neighbouring plant that handled flammable liquids. The energy central was constructed as a separate fire cell. The fire was extinguished after 2 hours. The energy central suffered total damage. | Factory producing both water-based emulsion and solvent-based (alkyds) emulsions for use in the production of paints. | Energy central of factory, delivering hot-oil to the alkyd production. The alkyd production is heated by the hot-oil system at temperatures up to 300 degrees Celsius. | [9 empty] | 1 |  | Hot-oil. Not under Seveso. | Leakage caused by corrosion in an insulated hot-oil pipe operating at temperatures in the range of 300 degrees Celsius. Pipelines with hot-oil operating at these temperatures are not know to corrode. The corrosion did not occur in an elbow, but in a straight part of the pipeline.&nbsp; |  | The energy central was totally burnt out, and is expected to be out of operation until spring 2022. This also affects the alkyd emulsion producton. Two persons got minor injuries in connection with the emergency response.&nbsp; | [23 empty] | The fire detection system detected the fire. Local fire brigade, police and ambulance were alerted and arrived 8 minutes later. Internal emergency personnel and crisis management team were activated. The fire was extinguished after 2 hours. An automatic foam system in the energy central did not activate automatically because it had been bridged during installation of new fire detectors in the plant. Attempted manual activation of the system was unsuccessful because the wiring was destroyed in the fire. The water supply was challenged due to the need of cooling water for the emergency shut down of plants, the internal fire engine did not start due to a defect battery. |  |  |  |  | Many lessons learned, some of them are: Unclear responsibilities regarding installation of new fire detectors Insulated hot-oil pipes operating av 300 degrees Celsius can corrode even if that is believed not to be tha case. Routines for visual control under insulation are imortant. Wiring for important emergency equipment must be better protected against fire&nbsp; MOC-processes must define clear responsibilities regarding: for which activities a MOC-process is neccessary start up after a modification.
000698 | Explosion, with consequent fire, involving a transport container for tin alkyls | 1998-09-24 | 1998-09-24 | Major Accident | - not known / not applicable - | General chemicals manufacture (not otherwise specified int the list) |  | 1 |  | 1 |  |  | 2 | Explosion, with consequent fire, involving a transport container for tin alkyls | not given | washing station of an organo-metallic compound production plant |  |  | 1 |  |  |  | 1 |  | 1 |  | Aluminium - 7429-90-5 - aluminium alkyls - 7429-90-5 - heptane - 142-82-5 - sodium hydroxide - 1310-73-2 - hydrogen - 1333-74-0 - | Aluminium (C.A.S. No: 7429-90-5), aluminium alkyls (C.A.S. No: 7429-90-5), heptane (C.A.S. No: 142-82-5), sodium hydroxide (C.A.S. No: 1310-73-2) , hydrogen (C.A.S. No: 1333-74-0). | Operation error (operation against regulations)24/09/98, a transport container exploded during a cleansing process in the washing station of an organo-metallic compound production plant.After return from the customers, the transport containers undergo a thorough cleansing before a new filling. However, in this particular case, even after several attempts it was impossible to completely remove the deposits on the inner wall of the container. Tests aiming at the detection of reactive alkyl residues showed negative results. Thus, the deposits were exposed to an aqueous solution of caustic soda. Since no production of heat or gases had been detected over a period of several hours, to increase the effectiveness of the cleaning procedure the container was sealed and kept revolving around its longitudinal axis on a roller system. However, after a short time, the container burst, torn apart along the longitudinal axis, while a torospherical bottom&nbsp; was blown away and damaged a heptane pipeline. The released heptane ignited, and the whole building caught fire.The incident was caused by a pressure build-up inside the container caused by flammable gases, mainly hydrogen, formed by the chemical reaction of aqueous caustic soda solution with the aluminium alkyl residues. The container had been sealed infringing operating instructions. |  | The event caused considerable material losses. Two persons suffered severe burns - with fatal consequences in one case. | Fatalities - 1.00 Two persons suffered severe burns - with fatal consequences in one case. Injuries - 1.00 Two persons suffered severe burns - with fatal consequences in one case. |  | 1 | 1 | [19 empty] | not given |  |  |  |  | - Cleaning operations of the containers are performed with a washing medium not reacting with deposits in the containers -- e.g. heptane.- Equip the washing station with weighing systems, allowing a determination of residue quantities after washing by weighing the container before and after the cleaning process; overfilling during the washing process can also be avoided.- Revision of the operating instructions.- Performing safety training activities.- Accident scenario modelling, for example incidents which include fire and explosions.- Reconsidering the alarm plans.- Carrying out additional safety analysis.
000333 | Nitric acid leaked from a pipeline flange and caused a leak in a nearby toluene pipeline | 1991-07-06 | 1991-07-06 | Major Accident | - not known / not applicable - | Wholesale and retail storage and distribution (excluding LPG) | [6 empty] | 0 | ACCIDENT CASE HISTORY DESCRIPTION:During normal operation, nitric acid leaked from a not tight flange connection in the nitric acid pipeline. The flange's iron screws corroded due to the nitric acid action and its connection opened. The released nitric acid caused also a leak in a nearby pipeline, resulting in a toluene release. | General chemical industry. | The accident occurred in the storage area of a general chemical industry and involved nitric acid and toluene pipelines. |  |  | 1 | 1 | [6 empty] | Toluene - 108-88-3 - 0.35000 Nitric Acid - 7697-37-2 - 1.06000 | - Toluene (C.A.S. CODE: 108-88-3): amount involved = 350 kg (0.35&nbsp; tonnes) (about 400 litres).- Nitric Acid [65%] (C.A.S. CODE: 7697-37-2): amount involved = 1060 kg (1.06&nbsp; tonnes) (about 800 litres).The total establishment and the potential directly involved inventories of nitric acid refer to the amount released during the accident (about 800 litres). The total establishment and the potential directly involved inventories of toluene refer to the amount released during the accident (about 400 litres). From the Original Report it is not fully clear if toluene and nitric acid are starting materials or not. | CAUSES:Caused by the release of nitric acid through a leak of a flange in the nitric acid pipeline, the flange's iron screws corroded and its connection opened. The use of flange's iron screws was due to insufficient process analysis and component design.During chlorine unloading of a rail tank into the storage tank (located in a closed building) of the cellulose bleaching section of the plant, the steel-reinforced transfer hose burst, resulting in the emission of chlorine into the environment (code 1101).EFFECTS ON PEOPLE:Inside the establishment 1 person was injured by the chlorine release. |  | COMMUNITY DISRUPTION:The population external to the establishment was alerted.OTHER:No material losses occurred except the chlorine released during the accident. The epichlorhydrine production plant was completely destroyed. Outside the establishment the windows' glasses of the nearby houses were ruptured due to the shock wave generated by the explosion. No data are available about the cost of the material damages.People - Remarks: No people were injured during the accident.Ecological harm - Remarks: In the Original Report there is no evidence of significant ecological harms.Material loss - Remarks: The released nitric acid corroded steel part in the surroundings and caused a leak in a nearby pipeline, resulting in a toluene's release. No data are available about the cost of the material losses.Affected Area: installationAffected Area: establishment | [23 empty] | INTERNAL TO THE ESTABLISHMENT: Alarm was given to the plant and town fire brigades. All the critical pipelines were shut-off. Released nitric acid and toluene were collected and disposed. EXTERNAL TO THE ESTABLISHMENT: The population was alerted.The main problem after the incident were the large amounts of white asbestos scattered around and outside the establishment. Sufficiently protected fire brigade personnel took care of the removal of the asbestos on the days immediately after the explosion. (1) the fire water was contaminated with gasoline due to violation of procedures (back-flow through a nose, connecting a hydrant and a drum)&nbsp;&nbsp;&nbsp;&nbsp;&nbsp;&nbsp;&nbsp;&nbsp;&nbsp;&nbsp;&nbsp;&nbsp;&nbsp;&nbsp;&nbsp;&nbsp;&nbsp;&nbsp;&nbsp;&nbsp;&nbsp;&nbsp;&nbsp;&nbsp;&nbsp;&nbsp;&nbsp;&nbsp;&nbsp;&nbsp;&nbsp;&nbsp;&nbsp;&nbsp;&nbsp;&nbsp;&nbsp; (2) no safety advice during contract negotiations for renting the mobile pumpThe Internal Emergency Plan was activated (code 7100). Gaz de France put in operation the safety resources (personnel and materials [code 7201]) available at Beynes (Yvelines). The release was halted with the assistance of a specialized contractor (code 7205) called in by the manufacturer, who covered the escape source with sludge and brought the bar to its original position by increasing the loading on it (code 7501). The External Emergency Plan was activated and the Authorities were alerted (code 7200). The Fire Brigade was mobilized but its intervention was not necessary (code 7201). The Police (code 7203) kept curious people away at a safe distance of 300m (code 7207). No emergency measures are still required, neither on-site nor off-site (code 7703). No emergency measures are still required, neither on-site nor off-site (code 7703). | On-site systems - plant emergency shut-down procedures; alarms/sirens sounded; internal emergency teams (fire, ambulance, etc.) Off-site external services - external fire-fighting services Sheltering - public alerted directly by emergency services |  | Decontamination - containing spread of substance; substance neutralised |  | MEASURES TO PREVENT ANY RECURRENCE OF SIMILAR ACCIDENTS:After the accident the following measures were established:1- jacketing of the nitric acid pipe line in teflon;2- substitution of steel flanges and screws with stainless steel ones.
001307 | Explosion followed by fire at photo initiator manufacturing facility | 2021-03-18 | 2021-03-18 | Major Accident | - not known / not applicable - | Chemical installations - other fine chemicals |  | 1 |  | 1 |  |  | 2 | An explosion followed by fire occured at the color resist material manufacturing facility.&nbsp; Vapours were released following an chemical side reaction and which were ignited by an unidentified ignition source. There were one fatality and nine injuries (four workers, three firefighters and two nearby residents. The causes of the accident are due to the worker’s mistake and safety rules violation. | Photo initiator manufacturing facility. | To be provided. | 1 | [10 empty] | To be provided | Worker’s error and violation of safety rules led to release of vapours following an chemical side reaction and which were ignited by an unidentified ignition source. |  | Plant damage, fatalities and injuries. | Injuries - 7.00 4 workers and 3 firefighters |  | 1 | 7 |  | Injuries - 2.00 2 residents near the workplace |  |  | 2 | [14 empty] | Activated internal emergency systems. |  |  |  |  | Encouraging workers to report errors, near misses, and safety concerns as to create a culture of safety and continuous improvement. Establishing proper training and adherence to safety proceduresto ensure that workers are adequately trained and have a clear understanding of safety protocols.&nbsp; Creating an organizational culture that emphasizes safety rather than blame so to encourage reporting of errors and near misses. Establishing effective reporting systems for errors, near misses, and safety events to prevent similar hazards in the future as well as encouraging open communication about errors and near misses.
000065 | Emission and fire of natural gas | 2013-11-14 13:35 | 2013-11-18 | Other Event | - not known / not applicable - | - not known / not applicable - |  | 1 |  |  |  |  | 1 | During the building works of the new gas pipeline (ø 700), there was a leak in the high-pressure gas pipeline (already existing nearby, ø 500), resulting in natural gas (methane) leakage followed by a jet fire. The probable course of events during the performance of construction works: - the soil form the trench was stored and gas pipelines in service, in the form of a single pile which significantly exceeded acceptable dimensions and project assumptions; - dimensions of the soil pile were inconsistent with the design; - the excessive load exerted on the 500 mm gas pipeline by the stored soil and much wider and deeper trench resulted in the gas pipeline being pushed outside the trench. &nbsp; | Natural gas transmission pipeline (high pressure gas pipeline). | Pipeline parameters: diameter 500 mm and pressure 50 atm. |  |  | 1 | [7 empty] | natural gas - 8006-14-2 - | Natural gas (F+ - extremely flammable; R12 - extremely flammable product). | Performing the construction works against the building permit. The contractor changed the technology and direction of the pipeline crossing under a road. Sealed chambers were not used. The gas pipeline was damaged as a result of external forces - excessive storage of soil for a gas pipeline built in the vicinity. The cause of the fire has not been established. Irregularities identified were as follows: 1. The performance of hazardous works in the vicinity of functioning gas pipeline was not reported to the Gas Emergency Service. 2. Change of technology and direction of the crossing under the street. 3. No tight chambers were used. 4. Excavated material was stored incorrectly in the form of a single pile. 5. The pressure caused by the soil stored on the 500 mm gas pipeline pushed the gas pipeline out of the trench. 6. The load resulting the ground pressure and the loss of slope stability created stresses that exceeded the strength of materials, and consequently, led to the pipeline blowout. &nbsp; |  | 2 fatalities, 13 injured, damage to the residential and business buildings (~ 1 200 000 EUR). Total area covered by the accident was assesd for 35 000 m2; cubature of the damaged buildings: ~ 6 000 m3. | [7 empty] | 2 | 13 | [8 empty] | material losses - 1200000.00 1 200 000 EUR | 1200000 |  |  | nearby residences, hotels - residential building damaged other - farm building damaged | nearby residences, hotels - 10.00 other - 2.00 | 1) Evacuation of the people from the dangerous zone; 2) Protection of buildings exposed to thermal radiation; 3) Searching for the people and animals in the buildings; 4)Cutoff the gas supply to the pipeline, reduction fire intensity and extinguising the fire. &nbsp; &nbsp; |  |  |  |  | Recommendations of the investigation committee were as follows: a) in the area of exploitation:- strengthening the communication system to ensure the continuity of data and information exchange;- equipping the company with devices improving the organization of crisis management;- extension of cooperation with fire service and emergency service. b) in the area of investment process:- at the design stage, application of additional safety requiremnets concerning rapprochements of gas pipelines to existing infrastructure;- extension of the control of the construction works directly by the investor, with a particular attention to the places of rapprochements of gas pipelines to existing infrastructure.
000034 | Release of hydrogen and butene from a cooling system in polymerisation plant | 2001-05-11 19:35 | 2001-05-11 19:50 | Near Miss | Upper tier | Plastic and rubber manufacture | 1 | [5 empty] | 1 | While deplugging a cooling circuit, a blockage suddenly released, causing a heavy movement of a flexible hose connected to the system. The flexible hose hit several small pipes and one employee standing nearby. Due to the broken pipework there was a release of hydrogen and butene for about five minutes. Sprinkler systems were activated, no ignition occurred. An explosion could have destroyed the entire polymerisation unit. | Polymerisation plant | Cooling system in polymerisation plant | [8 empty] | 1 |  | Butene - 25167-67-3 - Hydrogen - 1333-74-0 - | Hydrogen (C.A.S. No: 1333-74-0) Butene (C.A.S. No: 25167-67-3) | De-blocking of a cooler was done by using water at high pressure, but with great difficulties. During the day, a nitrogen feed had been temporarily opened out of fear for an explosive atmosphere in the receiving tank-truck. When the water pressure was put on the system again, a nitrogen plug was probably compressed. When the blockage released, the plug was ejected with great velocity, causing the connected flexible hose to move violently. |  | One employee standing nearby was hit by the flexible hose, causing a severe cut on the upper leg. Loss of hydrogen and butene for several minutes. Limited loss of polyethylene powder and hexane. Estimated production loss: 7 days. | Injuries - 1.00 One employee standing nearby was hit by the flexible hose, causing a severe cut |  |  | 1 | [19 empty] | Sprinkler systems were activated to contain hydrocarbon cloud and to prevent ignition. Leaking pipes were blocked after five minutes. The injured employee was hospitalised. | On-site systems - Sprinkler systems |  |  |  | Deviations on working procedures should only be allowed after thorough evaluation.
000629 | Leak of approx. 30.000 m3 of crude oil released into the npaved retention basin | 2006-05-01 18:00 | 2006-05-05 19:00 | Major Accident | Upper tier | Petrochemical / Oil Refineries | 1 |  |  | 1 |  |  | 2 | On 1/05/2006 at 18:00 a crude oil leak was detected in the bottom part of the shell of the floating roof tank T-3002.Approx. 30.000 m3 of crude oil corresponding to approx. 26.000 t were released into the unpaved&nbsp; retention basin of 130m x 108m = 14.042 m2 and with a equivalent volume capacity as the tank.The characteristics of the released product are: Bashrah type crude oil Physical-chemical characteristics:Density (15°C) 858 kg/m3Viscosity (20°C)&nbsp; 11cstFlash point: &lt;21°CComposition: H2S &lt;&nbsp; 0.001% weightComments: The accident has been classified as major accident in reason of the amount of product released &gt;5% quantity for category 08 - extremely flammable as defined at point 1 of legislative decree 334/99 and subsequent amendments - released amount approx. 26.000 t. The event was triggered by the failure of tank T-3002 in correspondence of the lower shell part of the same tank.Meteorological conditions - Remarks: the wind caused difficulties inside the retention basinto keep the surface of the spilled oil covered with foam Wind speed: 2.00,&nbsp; Wind direction: Est-Nord-Est, Temperature: 18.00 Discussion about Occurrence:At 18:00 hrs on 1/05/2006 alarm was triggered due to smell perception and to the tank level alarm triggered at a variation of &gt;5 cm in the transfer control room; the alarm was caused by a release of crude oil in the storage area south east of the establishment, controls established a relevant leakage of crude oil in the inferior part of the floating roof tank T-3002.The onsite emergency plan specific for the storage area of the installation was triggered. The other production units of the installation did not shut down,&nbsp; because general emergency was not declared, .The tank was insulated from the other systems of the installation by shutting down all electrical systems.The onsite fire brigade intervened, composed by two fire fighters and 1 company's employees (standard composition of the team during week ends) and was promptly integrated by other 8 trained workers.The plant operators provided to transfer of&nbsp; remaining product in the tank T-3002 into tanks T-3001 and T-3004 with fixed pumps. At the same time the onsite fire brigade started to spray foaming agentst inside of the containment basin with&nbsp; the onsite fire extinguishing equipment, such to cover constantly the surface of the still leaking product.At 18:00 hrs the company official in charge as onsite emergency manager&nbsp; informed the provincial command of the fire brigade in Taranto which intervened with own equipment.The transfer of the spilled&nbsp; oil, which was continuosly leaking from the tank,&nbsp; was pèerformed with of four mobile pumps, and was kept under constant control by the onsite fire brigade and the public fire brigade of Taranto. The public fire brigade of Taranto kept on spraying discontinuously the surface of the released product with foaming agents in order to maintain it constantly covered.Several teams of the public fire brigade intervened until 19:00 hrs of 05/05/2006 when the product released was completely pumped off from the containment basin.The large amount of spilled product caused difficulties in the product transfer process, due to the fact that the release rate of the spilling product was much higher than the capacity the fixed pumps, therefore the level of spilled products was increasing constantly.&nbsp;Maintaining a constant foam level on the spilled product, in order to avoid formation of explosive/flammabnle air/product mixtures, was very difficult due to the fact,&nbsp; that the basin surface was very large and that the leaking liquid was causing a strong turbulence associated with the wind. It was feared that the leaking product could overflow the dams o the containment basin (having an equivalent volume to the damaged tank) due to the amounts of foam sprayed on the crude oil surface.Two road tankers and 8 trailers of high and medium expanding foam were used.The provincial fire brigade intervened with 4 vehicles and 26 men. Vapour concentrations of the spilled oil were continuously monitored on top of the containment basin dam, during the transfer operation of the spilled crude oil&nbsp; The concentration levels determined during the monitoring variated&nbsp; from 4% to 14% of the lower flammability threshold limit.The railway lines Taranto - Bari, Taranto- Metaponto were closed down as a precautionary measure until 5:30 hrs. on 2/05/2006.The state road S.S 106 Ionica was closed and patrolled by police in the tract adjacent to the tank for a shorter period of time.The area affected by the spillage was put under continuous surveillance by the onsite fire fighting team and by the public fire brigade of Taranto. Several teams of the public fire brigade have been intervened until 19:00 hrs on 5/05/2006, when emptying operations of the containment basin terminated.The failure of tank T-3002 has caused the release of approx. 30.000 m3 of crude oil corresponding to approx. 26.000 t.At the date of this report the environmental impact on the soil of the containment basin has been analysed whereas soil&nbsp; remediation measures had were to be taken for the containment basin. | not given | Tank T-3002 located in the south-western part of the installation's storage area presents following characteristics:floating roof, single bottom, geometric capacity 57,390 m3, maximum operative capacity 54,330 m3, diameter 61 m3 shell height 19,65m, unheated, not insulated, year of construction 1965.Bottom plates thickness 6 mm, lower shell plate thickness 22,5 mm , top shell plate thickness&nbsp; 8 mm, central roof plate thickness 5 mm.Bottom plates material: steel AQ 42 UNI 815, shell material AQ 42 UNI 815 SELCO, roof material ASTM A 283 GR CThe tank is located inside a containment basin of 130 X 108 m = 14,040 m2. the basin is contained by a dam constituted by several layers of inert materials with different&nbsp; grain size distribution and with a superficial&nbsp; conglomerate bitumen layer. The bottom of the containment basin is constituted by native ground covered by sand and inert materials. The foundation of the tank is made of several compacted layers with different granulometrty and a bitumen coping. Inside the basin drainage is assured by a water drainage system collecting all rain water and other liquidsin from the bottom of the basin.Following the main maintenance operations on the tank T-2003 are listed. - In 1984 the programmed 20-year internal inspection was performed, the inspection showed the thickness reduction of the bottom tank plates in consequence of the test results 60 % of the bottom tank plate were substituted - In 1985 .an external shell inspection showed&nbsp; leakage of crud oil in correspondence of one of the mixers, with consequent shut-down for maintenance. The maintenance report mentions controls on the internal bottom welding (vacuum&nbsp;&nbsp; technique) not showing any anomalies, as precautionary measure the lower bottom of the tank and the lower tank shell plates were sand blasted and painted with protective varnish.- Successive external inspections (1994,1997, 2001) showed a generally good condition of the tank.- In 2003 a secondary roof tank gasket was installed.- In 2004 the results of an test using acoustic emissions suggested the need to repeat the same test after 2 years.In 2005 an external inspection showed oxidation&nbsp; processes on the outer shell surface, a degradation by oxidation of the protective varnish of the tank shell and minor damages to the tank top curb protective varnish, while on the tank roof panels water and deterioration of the protective varnish was detected,For this tank it was already planned to substitute the panels of the floating roof and the installation of a double tank bottom, these activities were programmed to start in&nbsp; may 2007 and to be completed in march 2008 | 1 |  | 1 | [7 empty] | petroleum gases, liquefied, sweetened, C4 fraction; petroleum gas (liquefied ext - 92045-80-2 - automotive petrol and other petroleum spirits - 08002-05-9 - 01. VERY TOXIC - - 08. EXTREMELY FLAMMABLE - note 3(c) - - 44573.00000 07 b. HIGHLY FLAMMABLE - note 3(b)(2) - - | F+, Canc. cat.2 , R12, R38, R45, R52/53, R67 - approx 26,000 t releasedTtank T-3002 was containing 51.90m3&nbsp; corresponding to 44.573 t of crude oil.The company transferred during the spillage part of the oil contained in the tank T-3002&nbsp; into tanks T-3001 and T-3004, using the fixed pumping equipment. The company has estimated the amount of crude oil spilled into the unpaved retention basin in 26.000 t. The spilled crude oil has been pumped into tanks T-3001 and T-3004 with the use of&nbsp; mobile pumps. | The release occurred following the formation of a large fissure in the lower part of the tank shell of tank T3002. It has not been excluded that the tank failure may have been caused by a structural failure of the tank base, although an inspection on the verticality of the tank shell did not show any irregularity. The cause of the tank failure is being investigated. The root causes of the accident, i.e. the causes of the tank failure, as well as the organisational and management causes will be identified only after the internal inspection of the tank. |  | Release of 26,000 t of crude oil into the unpaved containment basin. The onsite emergency response plan, specific for the tank storage area, was activated, the other units of the refinery maintained normal operation, because a general emergency had not been declared After the spilled crude oil had been completely pumped from the containment basin into neighbouring tanks, soil tests showed soil contamination with an average depth of 30 cm and a maximum depth of 2 m, with a concentration of contaminants above permitted threshold values . As precautionary measure the train line Taranto - Bari passing some 80m from the company's premises was closed until 5:30 on 2/05/2006. Area concerned - Remarks:The occurrence has involved the tank T_3002 and the containment basin of approx 14.040 m2 surface.The tank is located in a storage park which is physically separated from the refinery's processing installations by the state road SS 106 Jonica.The processing installations were not affected by the occurrence and continued working.The emergency plan specific for the storage, handling and blending department was activated.Soil contamination has affected the area corresponding to the containment basin of tank T-3002.People - Remarks:The accident has caused no victims.The onsite population considered at risk includes exclusively the personnel of the onsite emergency response team and the personnel present in the specific area during the accident. The personnel present onsite during holydays consists in the average in 40 units.Ecological Harm - Remarks:The release of crude oil inside the containment basin has caused soil contamination in the basin. Sample probes have showed principally concentrations of heavy hydrocarbons (C&gt;12) and to an minor extends concentrations of light hydrocarbons and aromatic compounds (C&lt;12) above the contamination threshold limits. At a maximal depth of 2m.The stratigraphy of the soil in the basin has shown that at approx. 3 m depth starts a clay layer reaching 80 m depth (data extracted from the regional geologic map) which has a low permeability isolating thus the deep water bed from the superficial water bed which starts at 2,5 m from the surface.The piezometric probes have shown pollution levels in the superficial water bed above the threshold values defined by law but, according to the statements of the company, these values have not changed significantly with respect to the values encountered in the soil classification performed in 2004.The results of the soil classification have been used in the Environmental and -Health Risk Analysis which was performed and has shown an unacceptable risk at such concentration level and therefore the need of remediation measures. The company is waiting the validation by the Ministry of Environment&nbsp; of the results obtained in the Risk Analysis such to set up a remediation project. Meanwhile, due to the fact that that part of the contaminants in the contaminated soil are washed out by precipitation and thus reach the water shed, a permanent piezometric monitoring system of the water shed through a series of wells placed hydro-geologically upstream and downstream from the tank T-3002. In any case the watershed&nbsp; Remediation project for the entire refinery which has been authorised in 2004 foresaw the construction of a hydraulic barrier in correspondence of tank T-3002, which has been realised. The hydraulic barrier consists in a series of pozzi di emungimento (injection wells) from which the water from the superficial water shed&nbsp; can be pumped for treatment.Material Loss - Remarks:&nbsp;The company had following costs:- Emergency response action (rental of motorised pumps, medium and high expanding&nbsp; foaming agent and other consumables);- Temporary repair of the tank by constructing a retention wall of approx 2 m of steel reinforced concrete in correspondence to the leakage point.- The contaminated soil analysis and the Risk Analysis specific for the occurrenceThe numbers indicated comprise also the estimated cost for:Tank cleaning, opening, repair and retrofitting (installation of a double bottom)Contaminated soil remediation inside the retention basin.Community Disruption - Remarks:The railway lines Taranto - Bari and Taranto- Metaponto which pass respectively at 80 and 165m from the western limit of the retention basin, were closed down as a precautionary measure The state road S.S 106 Ionica was closed and patrolled by police in the tract adjacent to the tank for a shorter period of time.Affected Area: installationAffected Area: establishmentConsequences - Ecological harm - pollution/contamination/damage of: Ecological component: land (with known potential for long term ecological harm or preventing human access or activities) - Affected Yes | [10 empty] | Other - soil contamination in the basin. | [10 empty] | infrastructure (telecommunication, roads, railways, waterways, air transport etc - Road and railway closed |  | The tank was isolated.All electrical equipment was switched off.The product remaining in tank T-3002 was transferred in tanks T-3001 and T-3004 with fixed pumps.The crude oil was still spilling out from the tank, while the onsite fire brigade together with the public fire brigade from the Provincial Command of Taranto, alerted by the safety manager of the refinery, sprayed the surface of the spilled crude oil in the retention basin with foaming agents, using mobile fire extinguishing equipment, such to keep the oil surface covered with foam. The crude oil vapour/air concentrations were continuously monitored in correspondence of the top of the containment basin dam. The concentration levels determined during monitoring variated 4% to 14% of the lower flammability threshold limit.The railway lines Taranto - Bari,&nbsp; Taranto- Metaponto were cut as a precautionary measure until 5:30 hrs. on 2/05/2006.The state road S.S 106 Ionica was closed and patrolled by police in the tract adjacent to the tank for a shorter period of time.The area affected by the spillage was put under continuous surveillance by the onsite fire fighting team and by the public fire brigade of Taranto. Several teams of the public fire brigade intervened until 19:00 hrs on 5/05/2006, when emptying operation of the containment basin terminated.Emergency measures - Remarks: Following difficulties were encountered during the emergency response operation - The transfer of a large amount of product (approx 52.000 m3) from the damaged tank to tanks T-3001 and T-3004 caused difficulties in the process, due to the fact that the release rate of the spilling product was much higher than the capacity the fixed pumps, 4 mobile pumps had to be rented - Maintaining a constant foam level on the spilled product, in order to avoid formation of explosive/flammable air/product mixtures, was very difficult due to the fact that the basin surface was very large (approx: 14.000 m2 including the surface covered by the tank), and that the spilling liquid was causing a strong turbulence associated with the wind. - There was the risk that the spilling product could overflow the dams of the containment basin (having an equivalent volume to the failed tank) due to the amounts of foam sprayed on the crude oil surface. - During the entire operation he crude oil vapour/air concentrations were continuously monitored in correspondence of the top of the containment basin dam. The concentration levels determined during the monitoring ranged 4% to 14% of the lower flammability threshold limit. Official action taken - legal action: The General Attorney's Office of Taranto has opened an information procedure on a non criminal event. The General Attorney has not given not requested an official technical consultancy report.Official action taken - other official action: The company notified the accident in compliance with art 24 leg. Decree N.334/99 (article 14 of the Seveso Directive 96/82/CE) and communicated the contamination occurred in compliance to environmental legislation (legislative decree N. 152/2006); and started the official procedures for executing the remediation operations with respect to the contaminated soil in the retention basin. At present (date of this report) following steps have been concluded: - Classification of the contaminated soil in the retention basin - Environmental- and Health- Risk Analysis - The validation of the Environmental- and Health- Risk Analysis by the environmental Ministry is expected Discussion about response: Immediate response At the date of the present report tank T-3002 had still not been inspected internally. Therefore the causes of the tank rupture, localized on the bottom section of the tank shell, cannot be determined. Concerning the emergency response operation, both the onsite emergency plan and the offsite emergency plan were triggered permitting to avoid the evolution of the event into a worst case scenario. Long term response The company reserves the right to make any technical, organisational and management changes once the causes of the tank rupture is clearly established, after an internal inspection of the tank is performed, which at the actual state of the works is foreseen for June 2007. Meanwhile the company: - did not consider it necessary to change the existing tank inspection and control procedures - has confirmed that double bottoms will be installed in the tanks according to the program which started in 2004 and is scheduled to end in 2010 - The company has been intensifying the control on the work progress in the tank bottom exchange program such to assure the respect of the timing defined. - The company has already started official procedures for organising the remediation operations comprising the opening, inspection, repair end refurbishment of the tank (double bottom), and has started the official procedure foreseen in legislative decree Dlgs 152/2006 which will conclude with the remediation operations of the contaminated soil in the containment basin. Seveso II Duties- Remarks:The Regional Technical Committee (CTR)&nbsp; has concluded his evaluation of the safety report 2005 in November 2006, prescribing following actions to be taken:- Installation of remote controls on the pumps and of the root valves of category A tanks (for liquids with flash point &lt;21°C),- Installation of fixed extinguishing foam sprayers in proximity of containment basins of Category A tanks.- For floating roof tanks installation of redundant breathing valves- Installation of&nbsp; valves at the end of&nbsp; the rainwater drainage pipes in the floating roofs of Category A tanks. The safety report foresaw the catastrophic rupture of a crude oil tank with estimated soil contamination levels&nbsp; higher than those effectively measured after the accident. | On-site systems - inerting systems (foam, inert gas, etc.); internal emergency teams (fire, ambulance, etc.); gas detection, quantification/dispersion prediction Off-site external services - traffic control; external fire-fighting services Other - environmental monitoring |  | Decontamination - containing spread of substance Restoration - contamined area cleaned |  | Measures to prevent recurrence: The company had already programmed to install double bottoms in all tanks of category A and tanks for the for the storage of gas oil, in compliance with standard API 650,&nbsp; and the Best Vailable Technology (BAT) of the sector, when the accident occurredThe&nbsp; tank bottom&nbsp; substitution program started in 2004 and is scheduled to terminate in 2010.Following the accident the company has been intensifying the control on the work progress in the tank bottom exchange program such to assure the respect of the timing defined.The company is evaluating the possibility to install double bottoms also in the combustible oil tanks.Moreover following the accident the structural conditions of 29 tanks were tested with acoustic emissions, but also in this case the operation was already planned.The company is waiting to determine the exact causes of the tank shell failure by an internal inspection of the tank, the company has not found elements to request a revision of the&nbsp; existing tank testing procedures.Measures to mitigate consequences: The company reserves right to adopt specific mitigation measures once the exact causes of the accident are determined.
000876 | Leaking of polyethylene followed by ignition of the vapour cloud | 2009-08-20 05:05 | 2009-08-20 07:10 | Near Miss | Upper tier | Plastic and rubber manufacture | [5 empty] | 1 | 1 | On the 20th of August 2009 at 05:02:14 a.m., a fire broke out at the Polyethylene DINA Petrokemija d.d plant. Polyethylene leaked from a high-pressure compressor during the regular production of low density polyethylene. This was caused by the presence of cracks on two cylinders valves of a second grade compressor. Approximately 80 to 100 kg of ethylene escaped through the cracks at a pressure of 2600 bar. The vapour then dispersed throughout the compressors room before igniting. At the same time, the safety program was automatically activated to stop the high pressure compressor and to vent the gases through pipes so to reduce the pressure. However the presence of fire ignited about 1200 kg of gas which was present in the pipes. The fire in the compressor room was extinguished within two minutes whereas the fire in the venting pipes was extinguished within 17-20 seconds. It took two hours to extinguish the fire on the cylinders until all remaining ethylene gas was released from the compressors and related piping. | -7 nautic miles southeast of city of Rijeka -1.5 km away from Omišalj -2.5 km away from Njivice place - near oil terminal (JANAF) and Rijeka city airport |  |  |  | 1 | [7 empty] | Ethylene - 74-85-1 - | ethylene | Damage (cracking of screw on "drive - rod" of secondary cross - head);of the high - pressured compressor of polyethylene resulted in the leakage of ethylene. | [16 empty] | 0 | 0 | [7 empty] | The safety program was automatically activated. Activities of production shift staff, shift security services and other participants in the incident were done in accordance with the "Plan in case of danger". Fire was not immediately extinguished (in order to prevent creating an explosive mixture of gas and air). Instead the equipment was cooled with large quantities of chilled water until the remaining gas was burned. Larger quantities of water, which with waste water system ended in Place processes, have been retained and analysed by the Environmental Protection Department before being discharged into the sea. Access to the place of accident was not allowed until everything was checked out, prepared and after it was determined that there was no more risk of injury. In order to recovery the place of the accident "Rijeka tank" d.o.o. was called on whose actions reports and records have been made. | On-site systems - Process shift activities, shift security services and other participants in the incident were in accordance with the Plan in case of danger. | Off-site external services - 0.00 On-site systems - 0.00 |  |  | To prevent the recurrence of such incidents, a range of various measures have been implemented or will be implemented. A Commission was formed in order to determine the cause of accident. A technician of the high pressure compressor manufacturer was contacted to establish the actual status of the damage and to determine the failure causes and consequences of the incident. The shooting out of the "drive rod" screw was found to be the main cause leading to the incident. There is already a practice that every year, during the overhaul, ultrasonic testing of components of the high pressure compressor, including the screws was performed. The last testing was conducted in October 2008 and no failures/defaults were observed. The testing was performed by an external company „Inženjnering komerc " d.o.o.. In the production unit we already use the most modern control system to monitor parameters such as gas temperature in the cylinder, intake and pressure, temperature of the sliding tracks, vibrations measured on the compressor casing, temperature of the cold oil. Alarms are activated in the control room when these parameters deviate from their normal operating range. In this way, we want to achieve early identification of problems in order to be able to interrupt production processes in a safe way to avoid any disastrous consequences.
001216 | Chemical decomposition with chlorine release | 2020-05-04 18:50 | 2020-05-04 21:30 | Near Miss | Lower tier | Chemical installations | [5 empty] | 1 | 1 | The event started in a mixer of&nbsp; Vercellino trademark. From a stopped position, the following quantities were introduced in this order: 770 Kg of Sodium dichloroisocyanurate dihydrate (CAS 51580-86-0), 2.5 Kg of perfume: 1.5 Kg of Hydroesential citrus limon (CAS 84929-31-7) and 1 Kg of eucalyptus scent. After that, around 125 Kg of Adipic acid (CAS 124-04-9) was introduced. Rapidly, an unwanted decomposition reaction began, starting in the mixer and, through the worm screw, spreading to the hopper charged with 1,000 Kg of &nbsp;Sodium dichloroisocyanurate dihydrate (CAS 51580-86-0). In four and a half minutes the whole facilities were afected by a white dense smoke cluod, likely made of chlorine and derivates. It was the first time this perfume was used on an industrial scale. | Orache Desinfection, S.L is a chemical sector enterprise specialised in the developement, production and distribution of cleanliness and disinfection tablets. It is located on a 2749 m2 total surface site; 1503 m2 of them corresponding to the industrial facilities. Inside them, appart from the processing equipment, there is a storage area for raw materials and a specific area for the storage of the finished product. There is also a 137 m2 office area. See attached floor plan. | Tha main activity is the transformation and adjustement of the raw materials (basically, Sodium dichloroisocyanurate dihydrate and Adipic acid) in 3.35 grams disinfecting tablets, packaged in different formats for their distribution and delivery to clients and users. The production process starts with the mixture of the raw materials in the necessary programmed quantities; wich is the phase were the accident happened. After that, the mixture goes to the line of production where it is compacted and shaped in tablets. Later, those tablets are packaged in different formats. |  |  | 1 |  |  |  | 1 |  |  |  | Sodium dichloroisocyanurate dihydrate - 51580-86-0 - 1.77000 Hydroesential citrus limon - 84929-31-7 - 0.00100 Eucalyptus scent - na - 0.00100 Adipic acid - 124-04-9 - 0.12500 | Sodium dichloroisocyanurate dihydrate CAS 51580-86-0 Hydroesential citrus limon CAS 84929-31- 7 Eucalyptus scent Adipic Acid CAS 124-04-9 | Regularly, 79ºC flash point perfumes are used in the facilities. In this event, Hydroesential citrus limon (CAS 84929-31-7) with a 42ºC flash point was used for the first time. The operation was carried out with a room temperature of 28ºC and the mixer in a high temperature as it had been in use in full operating capability for long periods of time (due to the Covid-19 pandemic, the demand for the disinfecting product was at its peak). Those circumstances led to the exotermic reaction between the sodium dichlorisocyanurate and the perfume. |  | Three injured workers had to be hospitalized. One of them for more than 24 hours. Material damages in the facilities: Destruction of the mixer and its accesory elements. | At risk - 3.00 Injuries - 1.00 injured | 3 |  | 1 | [17 empty] | infrastructure (telecommunication, roads, railways, waterways, air transport etc - Road cut for 90 minutes |  | Inside the facilities, an emergency stoppage of the equipment was performed, the alarms for the workers were activated and the&nbsp; company emergency teams were activated. Concerning off-site external public servicies, ambulances were used to evacuate the injured, access control was established, public information was made through the emergency services and the acustic alarms corresponding to the emergency plans of the upper tier Seveso sites in the proximity. The already set sheltering, due to the covid-19 pandemic, was reinforced. &nbsp; | On-site systems - Industry emergency equipment Off-site external services - Fire protection service. Emergency medical teams Sheltering - Population already sheltered. |  |  |  | In order to avoid similar situations, the procedures to determine the flash point of the raw materials used (specially during high production lapses) need to be improved. An improvement in personnel trainning is also essential. To mitigate the consecuences of possible similar events, it would be important to have sand containers near the mixer and at the facilities entrance. The efficiency of the public sheltering was proved during the event. This measure was already implemented as part of the covid19 pandemic countermeasures. &nbsp; &nbsp; &nbsp; &nbsp; &nbsp;
000799 | Smoldering fire in a workshop of fertilizers | 1998-09-09 19:00 | 1998-09-09 | Other Event | Upper tier | General chemicals manufacture (not otherwise specified int the list) | [5 empty] | 1 | 1 | Smoldering fire starting in a workshop of fertilizers. | not given | Elevator. | [10 empty] | ammonium nitrate fertilisers - - | NPK Fertilizer | Some quantity of fertilizer jammed the device to tighten the buckets chains. So the buckets rubbed on the guide device and some piece of fertilizer heated and caught fire. |  | 1 worker was slightly burnt (his hand)Affected Area: installationAffected Area: establishmentAffected Area: off-site: localConsequences - Ecological harm - pollution/contamination/damage of: Ecological component: residential area (covered by toxic cloud) - Affected Yes | [12 empty] | inland: urban development - residential area (covered by toxic cloud) | [10 empty] | The emergency plan was triggered and installations stopped because of smoke and heat detection. | On-site systems - management/organization review; plant emergency shut-down procedures; internal emergency teams (fire, ambulance, etc.); gas detection, quantification/dispersion prediction Off-site external services - external fire-fighting services |  |  |  | Check the functioning of tightness device and install a sensor to detect the lack of mobility. Set up a pipe above the installation in order to bring water at the very beginning of a fire.
001306 | Hydrogen peroxide explosion during maintenance | 2021-02-23 | 2021-02-23 | Major Accident | - not known / not applicable - | - not known / not applicable - | [5 empty] | 1 | 1 | Two explosions occurred in the hydrogen peroxide manufacturing unit during maintenance activities, respectiviy at 17:35 and 19:11.&nbsp; Apparently, a reaction took place between hydrogen peroxide and impurities present in the ion exchange resin. &nbsp; | Not provided | Not provided |  |  |  | 1 | [6 empty] | Hydrogen peroxide - 7722-84-1 - | Hydrogen peroxide (H2O2) - CAS 7722-84-1 | A reaction took place between hydrogen peroxide and impurities present in the ion exchange resin. |  | Explosion and fire. | [23 empty] | Activated onsite internal emergency systems. |  |  |  |  | Selecting resins that are specifically designed for hydrogen peroxide compatibility. Implementing quality control measures to ensure that the resin is free from contaminants that can react with hydrogen peroxide. Establishing proper storage and handling procedures for ion exchange resin to prevent contamination. Conducting regular testing and monitoring of the ion exchange resin to ensure its quality and compatibility with hydrogen peroxide. Providing proper training and education to personnel involved in the handling and use of ion exchange resin about the potential risks associated with impurities and the necessary precautions to avoid reactions with hydrogen peroxide.&nbsp;
000106 | Fire and explosion at a bulk liquid storage facility/port pipeline bridge | 2016-10-17 11:20 | 2016-10-17 21:30 | Major Accident | Upper tier | Handling and transportation centres (ports, airports, lorry parks, marshalling yards, etc.) | 1 | 1 |  | 1 |  |  | 3 | The operator commissioned an external company to remove various pipe parts from an existing propylene line and replace them with new ones.The necessary work authorisation slips for the preparatory work were issued.The line was completely purged with nitrogen from the tank end. 13 blanking plates were positioned to isolate the line. The effectiveness of the flushing was measured.Subsequently, on 14 October 2016, cutting and welding work was carried out at several places on the line. Chronological sequence on 17 October 2016: The extended-deadline authorisation slips were handed over to the operational staff of the external company in the measurement room. A pipe bridge foreman was present at the work site in the pipeline route before work began and supervised the start of the works. At the work site, a 3&nbsp;mm hole was first made in the line with a hand drill in order to check that the line was clear and safe. Control measurements using a portable gas meter were carried out to ensure that no hydrocarbon or explosive atmosphere was present. Several cuts were made and sections of pipe were removed.A localised fire broke out at around 11:20 for reasons as yet to be established.A very sooty flame could be seen. The employees of the external company moved away from the danger area.The fire protection unit tried to extinguish the fire using hand-held fire extinguishers. The fire brigade was alerted by the port’s control station at 11:21 and arrived a few minutes later. Shortly after the fire brigade arrived, an explosion occurred. Based on what we know so far, this was caused by a catastrophic failure of the ethylene line. The impact was amplified by a section of at least 30 metres in length being ripped from its moorings and dashed towards the quay, where the first emergency services on the scene had taken up position. As a result, the fire also spread to other parts of the pipeline network and to a ship moored on the quay. Other lines exploded as a result of the large amount of heat generated by the underfire in the pipeline trench. This led to the release of other substances and mixtures of substances, which also ignited. Other firefighting units were called to assist. The fire was extinguished at around 21:30 thanks to the affected pipes being shut off and to further intensive fire-fighting work. After that time, no other incident-relevant events occurred. Safety measures: Authorisation slips, safety stations, fixed firefighting equipment, alarms, works fire brigade. | Storage, loading and unloading of substances and mixtures Part affected:Pipeline bridge, port, bulk liquid storage facility | Maintenance/repair:A pipeline was to be repaired. It was secured with 10 blanking plates, emptied, flushed and cleared. | [8 empty] | 1 |  | C4 Raffinate II - 25167-67-3 - Propylene - 115-07-1 - Ethylene - 74-85-1 - Pyrolysis gasoline - CAS Number - Methanol - 67-56-1 - | See list below. | According to the results of the public prosecutor's investigations, the angle grinder cut not the propylene line to be repaired, but a neighbouring pipeline filled with a liquefied gas mixture (raffinate II). The liquefied gas mixture under pressure escaped through this cut and presumably ignited on the hot surface or sparks of the angle grinder. The burning liquid gas jet directly hit the adjacent ethylene pipeline, approximately 50&nbsp;cm away. The ethylene pipeline is operated at a pressure of approximately 90&nbsp;bar. It is suspected that the direct application of heat to the ethylene pipeline led to a thermal decomposition of the ethylene, which ruptured the pipeline and caused burning ethylene to flow out. The other pipelines in the trench were then heated up and further mechanical damage to other pipelines occurred. |  | Damage to property within the site:Pipelines, pipeline bridges, tanker, cars, lorries, emergency vehicles, interruption to production. Environmental damage within the site:Floor in pipeline trench.Adverse effects off site:Reports of unusual smells by persons in the area surrounding the northern port.Other disruptions off site:Traffic jams on the motorway and on the site access roads, closure of various gates. | Fatalities - 5.00 Injuries - 28.00 |  | 5 | 28 | [7 empty] | Other - 0.00 | [10 empty] | infrastructure (telecommunication, roads, railways, waterways, air transport etc - 0.00 | -&nbsp; Firefighting/rescue of people (works fire brigade, professional fire brigade),-&nbsp; Warning within the operating area, loudspeaker announcements in accordance with the warning and alarm plan,-&nbsp; Siren alert off site, alert and instructions concerning conduct via disaster alert apps (KAT Warn, NINA), media and authorities,-&nbsp; Cordoning off of a wide area,-&nbsp; Continuous measurements by the professional fire brigade, surrounding local authorities and the operator,-&nbsp; Operational measures: Halting of production flows in the danger area and monitoring of pressure ratios. Replacement of pipelines/pipeline bridges, proper disposal of burned-out cars and lorries. Replacement of the trench floor is planned following an investigation under soil protection law and the drawing up of a remediation plan together with the competent authorities. |  | On-site systems - 0.00 Off-site external services - 0.00 |  | Restoration - 0.00 Other - 0.00 | A safety inspection of the part of the installation concerned was carried out by a notified expert in accordance with Section 29a of the Federal Immission Control Act. There are currently two partial reports on this subject, which include an assessment of the plant and sub-installations before the incident and a summary description and assessment of the safety management system of the operator of the Land port.&nbsp; As the public prosecutor’s investigations and enquiries are still ongoing, the final expert report is still pending.&nbsp; Shortcomings or failures that caused the accident and its effects could not be identified.&nbsp; In his partial report, the expert proposed technical and organisational measures to further improve both the safety of the installation and the organisation, which are also being implemented: Optimise the identification-marking method to reduce the risk of confusion when working on pipelines. Use low-sparking tools to reduce the risk of ignition. Fireproof coating and automatic pressure relief system of the newly built surface ethylene transmission line in order to reduce the risk of explosion in case of underfire. Optimise the pressure relief system of the newly installed ethylene pipeline in order to reduce the quantities released in the event of leakage. Installing fully-automatic early detection of heat in the pipeline trench to alert the on-site fire brigade more quickly. Remotely-operated manual disconnection of all product-carrying pipelines in the trench with position feedback and ‘closed’ safety position of the fittings.
000921 | Explosion of a tank following welding activities | 2007-11-26 12:50 | 2007-11-26 13:00 | Major Accident | Lower tier | Other activity (not otherwise specified int the list) |  | 1 |  |  |  |  | 1 | During welding activities on a pipeline of a tank&nbsp;containing potassium carbonate solution saturated with hydrogen sulfide an explosion occurred. The contractors fell down from the tank. One died and the other one was seriously injured. | The plant produces coke, coke gas and coal derivatives such as pitch, benzol. | The accident occurred at the coal derivatives unit in the area of the potassium carbonate recovery installation and in the vicinity of coke gas condenser room. The tank (volume of 200 m3) is a part of the installation for recovery of potassium carbonate solution (used for cleansing of coke-oven gas from hydrogen sulfide). | 1 |  | 1 |  |  |  | 1 |  |  |  | Hydrogen Sulfide - 7783-06-4 - | Hydrogen sulfide. Substance: T+ - extremely toxic, F+ - extremely flammable; N - environmentally dangerous; R12 - extremely flammable product; R28 - very toxic by inhalation; R50 - very toxic to aquatic organisms. | The major cause of the accident was an explosion in the tank which occurred when flammable gas (hydrogen sulfide) inside the tank was ignited by sparks (which got inside the tank through the open probe). The sparking occurred due to welding activities above the tank. The other cause was that the contractor workers did not obey the safety regulations: Performing welding activities without a formal written permission for works with the use of open fire on the operating facility;Unsufficient training of contractors on the safety measures (they only had the initial training);Infringement of the procedures concerning maintenance works; Additionally, it appeared that safety measures used for working on elevated surfaces were not appropriate. |  | The explosion broke off the tank’s lid which leaned over. One worker was thrown by the force of the explosion out of the tank’s tray, fell to the ground and died. The second worker was thrown off but he fell between technical pipelines and was seriously injured. The employees involved in the accident worked for a company which performed contract renovation works. | [23 empty] | The following immediate measures were taken: protection of the place of accident and establishing no admittance zone in the place where accident occurred;medical treatment to to injured. | Off-site external services - securing of the place of an accident |  |  |  | In order to prevent such accidents in the future the following measures were taken:Compulsory elaboration of instructions for renovation works on operating facilities and installations performed by contractor workers;Periodic inspections of the documentation of building/construction works;Assureness of direct compliance with safety regulations and renovation procedures; The accident was discussed and analysed with the employees.
001141 | Release of hydrogen sulfide and hydrogen cyanide in a special waste interim storage facility | 2018-08-21 06:45 | 2018-08-21 06:45 | Major Accident | Upper tier | Waste storage, treatment and disposal |  | 1 |  |  |  |  | 1 | At around 6.45, an employee found two colleagues unconscious near the exit to the storage facility.He and three colleagues immediately removed the two employees from the danger area to safety. At the same time, they sounded the alarm and called the emergency services. Safety measures:6.50: An ambulance arrived and was directed to the site of the accident.6.55: The fire brigade arrived, followed by a second ambulance. The area was then evacuated and the staff gathered at the assembly point.6.59: The police arrived. At the same time, one ambulance left the interim storage facility.7.02: Fire-fighters removed the second casualty from the storage facility.At this point, resuscitation efforts were made. At around 7.20, approximately 100 rescue workers were deployed and the entire plant was cordoned off. | Special interim waste storage and treatment facility. | Operating process: Transhipment (loading)Operational state: The faulty part of the facility is located in the depot. The conditions on the day of the accident were dry, sunny and calm.Part affected: depot | 1 | [7 empty] | 1 |  | Hydrogen sulfide - 7783-06-4 - | Hydrogen cyanide (74-90-8) Hydrogen sulfide (7783-06-4) 6.9 kg | 60 l of acid from a delivery were transferred manually into a partially filled intermediate bulk container. Both containers had the same UN classification. The second container had been wrongly declared and, contrary to its labelling, contained a basic polysulfide solution which, upon addition of the acid, released hydrogen sulfide. |  | The incident left 19 injured and 2 dead. |  |  | 2 | 19 | [19 empty] | The entire operational area was cordoned off and evacuated.All operation was discontinued.The fire brigade arrived on site with gas-tight protective suits and took samples from the drums. The contaminated drum and the other drum from the delivery were each secured inside a salvage drum, sealed and seized.The fire brigade scattered a binding agent over the spilled contents.Company employees gathered up the binding agent and stored it in drums.All drums are located in a lockable area in the storage facility.The emergency workers were cleaned in a decontamination lock that had been set up.The used protective suits are in a sealed container on the site. At around 16.00, the area of operation was released by the Labour Inspectorate and the Public Prosecutor’s Office. Normal operation resumed at around 10.30 the following day. Full protective suits with external ventilation. Emergency services sent home all staff who were on the access road. Decontamination was done with a soap solution, as the gaseous toxic substances responsible had dissipated. |  |  |  |  | Purchase of mobile gas warning devices in the delivery and handling area.Use of fan and pneumatic breathing systems for all staff when handling hazardous substances, installation of exhaust devices in the delivery area.New purchase of equipment for transporting and handling heavy containers of hazardous materials, internal documentation of waste streams.
000343 | Unexpected release of Lithium from the cleaning valve resulting from a manipulation error | 1992-04-08 23:00 | 1992-04-08 | Major Accident | - not known / not applicable - | General chemicals manufacture (not otherwise specified int the list) | [6 empty] | 0 | ACCIDENT CASE HISTORY DESCRIPTION:The reactor B-6706 was filled with about 1,200 litres of diethylether. 800 litres of diethyl ether with 75 kg of dispersed metallic lithium would then be added from dispersion tank B-6716 and the reaction should be started with addition of methyl chloride. On the day of the accident the dispersion feeding pipe was blocked by solidified lithium metal. To unblock the pipe, a wooden stick was used to push (to avoid sparks and any damage to the reactor's enamel). After removal of a blind flange, the valve on the cleaning nipple was filled with paraffin (prior the reactor and the connected piping were depressurized). The wooden stick used for pushing was wrapped with a piece of cloth soaked in paraffin and the piece of cloth was put over the opened valve in such a way that the reactor should be protected against air entry. As the blockage was unusually solid, it could not be removed by pushing. During the attempt to remove the solidified lithium, the lithium dispersion was released through the ring slot between the wooden stick and the cleaning valve and seeped under the paraffinated piece of cloth on the reactor and ignited spontaneously. The worker on the operation platform above the reactor was burned on nose and neck by the jet-fire; the worker in front of the reactor was not hurt. Both workers run quickly to the control room and activated the alarm as they were not able to avoid the spreading fire on a second platform. The first fire was fed by the continuing release of lithium/diehtylether dispersion (it has been estimated that about 700 litres of lithium/diethylether were released). Due to the strong evolution of heat, synthetic materials caught fire: cables, lamp covers, a light globe and finally the tar board cover of the beton roof. The sudden unexpected release of the lithium dispersion from the cleaning valve can be explained as a manipulation error. The inlet valve in the reactor as well as the lateral outlet valve from the dispersion tank were not closed from the beginning of this otherwise routine executed cleaning operation. As the wooden stick was in the cleaning valve it was impossible to close this valve. | General chemical industry for inorganic chemical substances production | The accident occurred in a general chemical industry for inorganic chemical substances production. The component involved was the lithium/diethylether dispersion feeding line to the batch reactor. |  |  | 1 |  |  |  |  | 1 |  |  | Lithium - 7439-93-2 - 0.07500 Diethylether - 123-91-1 - 1.20400 | - Lithium (C.A.S. CODE: 7439-93-2): amount involved = 75 kg (0.075 tonnes). - Diethylether (C.A.S. CODE: 123-91-1): amount involved = 500 kg (0.5 tonnes) (about 700 litres).The total establishment and the potential directly involved inventories of lithium metallic refer to the amount released during the accident. The total establishment and the potential directly involved inventories of diethylether refer to the amount released during the accident (700 litres) plus the amount already fed to the B-6706 reactor (1,200 litres). | INITIATING EVENT AND CONSEQUENCES:During the attempt to remove a plug of solidified metallic lithium in the feeding line to the reactor, the lithium dispersion in diethyl ether was released and ignited spontaneously.CAUSES:The accident was caused by an operator error during the attempt to remove the plug: the inlet valve in the reactor as well as the lateral outlet valve from the dispersion tank were not closed from the beginning of this otherwise routine executed cleaning operation. As the wooden stick was in the cleaning valve it was impossible to close this valve. |  | EFFECTS ON PEOPLE:Inside the establishment 1 person was injured by fire.MATERIAL LOSS:The fire caused damage to the installation. The cost of the damage has been evaluated in about 1 million DM.Ecological harm - Remarks: In the Original Report there is no evidence of significant ecological harms.Consequences - Disruption of community life: In the Original Report there is no evidence of significant effects outside the establishment.Consequences - Material loss - Establishment losses - material max euro: 500000Consequences - Material loss - Establishment losses - material max local: 1000000Consequences - Material loss - Local currency: DMAffected Area: installationAffected Area: establishment | Injuries - 1.00 Establishment Population: 1 |  |  | 1 | [19 empty] | INTERNAL TO THE ESTABLISHMENT:Power supply to the plant was shut-off. Company and town fire brigades were activated and extinguished fire with powder. Adjacent buildings were protected by means of water curtain. Hermetic sealing of the reactor and dispersion solution. The affected part of the building was closed for unauthorised entry. Provisional sealing of roof and walls.No off-site emergency measures were necessary (code 7703). No emergency measures are still required, neither on-site nor off-site (code 7703). | On-site systems - drenching systems (water sprays, monitors, etc.); inerting systems (foam, inert gas, etc.); plant emergency shut-down procedures; internal emergency teams (fire, ambulance, etc.) Off-site external services - external fire-fighting services |  | Decontamination - containing spread of substance |  | MEASURES TO PREVENT ANY RECURRENCE OF SIMILAR ACCIDENTS:After the accident it was established to modify the design of piping and vessel assembly.
000526 | Release of extremely flammable substances from a valve opened during maintenance work | 1998-03-09 13:30 | 1998-03-09 17:30 | Major Accident | Lower tier | Plastic and rubber manufacture | 1 | [5 empty] | 1 | Release of 17 tonnes of extremely flammable substances when valve opened during maintenance work to replace 50mm diameter drainline. | not given | Release of liquid / vapour from open valve at process vessel - leaking pipework had been disconnected from 3 vessels prior to replacement with new pipework. There was no fire or explosion, the gases/ solvents evaporated and dispersed without any health effects. |  |  | 1 |  |  |  | 1 |  | 1 |  | Methyl Chloride - 74-87-3 - Hexane - 110-54-3 - Isobutylene - 115-11-7 - Chlorine, Bromine, Flammable Gases, Highly Flammable Liquids - - 15.70000 | - Methyl Chloride, (C.A.S. No: 74-87-3), amount involved: 13.5 tonnes,- Hexane (C.A.S. No:&nbsp; 110-54-3), amount involved: 3 tonnes, - Isobutylene (C.A.S. No: 115-11-7), amount involved: 0.5 tonnes.The substances were released from a vessel which was operating at 0 degrees C and 1.2 Barg pressure. The substances were in the process as solvents for a synthetic rubber polymerisation process. | Remote operated valve opened on computer controlled plant after pipework had been disconnected. Valve should have been electrically and pneumatically isolated but the wrong valve was isolated.Written policy and procedures covered type of work involved but were not adequately performed. Isolation of plant for maintenance work was not thorough, there were errors in the identification of electrical fuses. |  | People - Remarks: 4 Groups of workers were at risk. A group of 3 who were removing the drain line and were splashed by the escaping substances, they had a health check. A group of 6, 5 scaffolders and a crane driver working alongside the plant and above the plant. A group of 2 insulation workers, working immediately above the site of the release and a group of 2 maintenance workers working on top of the reactor building. There were no physical injuries or ill health effects.Ecological harm - Remarks:The release substances either escaped to atmosphere or were cleared up at the release site and there was no effect on the surrounding environment.Material loss - Remarks: Material losses were limited to the substances which escaped and the clean up costs were for the physical clearing of the plant structure.Discussion of consequences: A fire or explosion was the principal risk from the substances released. Neither occurred. The electrical equipment on the plant was suitable for explosive atmospheres and the on site emergency team dispersed the vapours with water sprays.Establishment losses - material max : 9000 eurosEstablishment losses - response max: 750 eurosAffected Area: installation | [23 empty] | On site emergency service controlled the release Valve closed from Computer / Control Room.&nbsp; Immediate production area evacuated, workers involved were decontaminated by showering and received on site medical checks.Emergency measures - Remarks: Initial investigation of release by person involved in release, emergency alarm sounded and area evacuated. On site emergency team of 20 people used water sprays to disperse vapours.Official action taken - legal action: Proposed prosecution for breaches of HSW Act 1974 - Section 2(1) and 3(1)Official action taken - other official action: Prohibition notice served immediately after the accident concerning the replacement of the drain line and requiring a risk assessment to be carried out and method statement written before file could be completed. Notice complied with and work completed after one week.Discussion about response: This incident occurred because of a failure to isolate a process vessel during maintenance work. The number of people at risk was unnecessarily high because three other groups of workers were given permission to work in the vicinity of the high risk job and were not told that the particular maintenance job, which caused the incident was in progress. | On-site systems - management/organization review; drenching systems (water sprays, monitors, etc.); alarms/sirens sounded; internal emergency teams (fire, ambulance, etc.) |  |  |  | Immediate lessons: Blank flanges fitted to isolation valve outlets after incident. Prohibition Notice issued covering replacement pipework. Incident due to inadequate isolation of valvesMeasures to prevent recurrence: Company revised its procedures for electrical isolation and plant isolation including changes to permit to work arrangements.Useful references: The company used computer programme PHAST Professional Version 5.1 to estimate the extent of vapour cloud.
000619 | Four explosions in a gunpowder and hunting cartridges factory | 2002-07-28 09:11 | 2002-07-28 11:00 | Major Accident | Lower tier | Other activity (not otherwise specified int the list) | 1 |  |  | 1 |  |  | 2 | On July 28 at 9.00 a.m. there were 4 explosions (2 - 3 seconds from each one). The explosions destroyed&nbsp; two dryers, a building for the weighing and dosage of the crude substances utilised for the production of cartridges powders and a reinforced concrete building (unused since the last world war waiting for demolition).In the weighing room (22 F and G) some polyethylene tanks caught fire but this was limited only to that room | not given | The accident occurred on a holiday day, for that reason there weren't processes in action as the plants were stopped, that was been subjected to dryer, it was in the natural cooling phase, meanwhile the product waiting for dryer was in proper tanks. | 1 | 1 | 1 | 1 |  |  | 1 |  |  |  | 09 i. DANGEROUS FOR THE ENVIRONMENT - R50 - - 08. EXTREMELY FLAMMABLE - note 3(c) - - 07 b. HIGHLY FLAMMABLE - note 3(b)(2) - - 05. EXPLOSIVE - note 2(b) - - 04. EXPLOSIVE - note 2(a) - - 3.00000 03. OXIDIZING - - 02. TOXIC - - nitroglycerine - 55-63-0 - | In the rooms 41, 21N and 35A were involved 2.9 Tonnes of pure cellulose nitrate (C.A.S. No: 9004-70-0), (dry and humid, R3).In the rooms 41, 35A and 22F /G, were involved 4.6 Tonnes of a mixture of cellulose nitrate and nitroglycerine (C.A.S. No: 55-63-0) plus various additives (R2). | To verify the probable causes the competent authority sequestrated the plant, beginning an investigation and nominating a CTU expert.Actually it is impossible to give any precise information regarding the event as the outcome of the inspection is not yet public.However the establishment gave some detailed evaluation through the Delegate Councilor, see Full Report A Occurrence Point 5. To individuate the probable causes the competent judgemental authority sequestrated the plant, to begin a series of technical examination and verification.The establishment prepared an accident reconstruction as the magistrature did not end its investigation, on the basis of its study and the judgements of an International Technical Committee (called by the AFEMS (Associazione Fabbricanti Europei Munizioni Sportive, European playful munition manufacturer association).We need some introduction deduced by the declaration of the establishment to understand their hypothesis:"The establishment produces hunting cartridges, for smooth tube rifle, and powders for this kind of cartridges composed by the 90% of cellulose nitrate, 9% of nitroglycerin and 1% of diphenylamine as stabilizer.Powder is produced mixing the synthesis cellulose nitrate with biscuit, with recovery powder from the discharge of military munitions and recovery hunting powders from production discards, with solvents composed by diphenylamine, combining everything in the paste mixers. Before use the obtained product is subjected to further procedures. The cartridge case are produced by a specific hot procedure of the plastic, the cartridges are prepared in specific rooms with special automatic cycle machines.The water from raw materials used for the powders production is eliminated using the dryers, before their mixing.The establishment is constituted by many infrastructures placed in a quadrangular area with a dimension of 700 x 700 Mt, delimitated by a double perimetric enclosure (the internal one has antintrusion sensors)".As regards the accident, " we underline that the explosions occurred in the following infrastructures: - the dryer n° 41, where the hunting powders, the recovery powder from the discharge of military munitions and the cellulose nitrate were dehumidified;- the dryer 21N for the cellulose nitrate dehumidification;- the weighing and dosage building (35A) of the raw materials used for the powders production, where arrived the dried substances ready to be mixed;- the bunker complex (10C), totally abandoned;- the weighing and storage building (22F/G) of hunting powders.The explosions caused:" - in the unit 10C a crater with the complete destruction of the towering structures. The crater has a diameter of about 9 meters with round borders and sweet curving. This kind of characteristic means that the explosive substance that caused it was a type at a low speed of explosion, a deflagrating one, like a propellant for rockets (military type) that explodes in the floor in a limited environment;- in the dryer 41 there were 560 Kg of cellulose nitrate, 800/900 Kg of hunting powder , both in the drying phase, and 180 Kg of cellulose nitrate completely dry, the accident destroyed the building creating two craters, the morphology underlines that was a deflagrant substance to generate them;- in the dryer 21N there were 1440 Kg of cellulose nitrate in the drying phase, the accident destroyed the building creating three little craters, the morphology underlines that was a deflagrant substance to generate them;- in the weighing and dosage building 35A there were 1600/1700 Kg of recovery powder and cellulose nitrate, 800/900 Kg of hunting powder , both in the drying phase, and 180 Kg of cellulose nitrate completely dry, the accident destroyed the building creating a crater with a diameter of 10 meters and 3 meters of depth, the morphology underlines that was a deflagrant substance to generate it;- in the building 22F/G 41 there were 3000 Kg of hunting powder in boxes of antistatic polythene, the fire created by the explosion damaged the building structure."To formulate a reliable hypothesis regarding the cause of the explosions, it is needful to consider:- in the unit 10C in the room above the crater there was a conspicuous mass of about 600/700 Kg of deflagrant explosive. The room was covered by reinforced concrete and a thick stratus of ground, vegetation and trees. The next rooms were inaccessible because of unusable opening and covered by vegetation. This material was part of the superfluous war escaped from the reclamation of 1997, as they were confined hermetically in the room;- when the explosion occurred, the dryers 41 and 21N were stopped because the guardian of the establishment had switched off the dryer systems one hour before the accident, intercepting any kind of arriving energy (vapour, electric power). The day of the accident was a no - working day indeed it was Sunday (07/28/2002);- the weighing building 35A was inactive and also when it is working, there isn't any kind of power;- before the first explosion there was a "whistle" of about 3/4 seconds.On the basis of the consideration mentioned above, it is impossible that the first explosion was in one of the structures 41, 21N, 22 F/G or 35A, as there wasn't power to generate the explosion of the stored substances.After a study of the ground around the buildings 10C, 41, 21N, 22F/G and 35A we believe that the first explosion was in the room 10C and the others were caused by the incandescent fragments.As concern the type of explosive exploded in the room 10C and his priming, it is possible to formulate some probable hypothesis:Explosive type: The exploded mass was composed by deflagrant explosive not inserted in metal boxes. We may say that because of on the strucures nearby the room 10C there weren't marks of splinter, and the crater had a regular morphology, that means that the explosion was linear. If the mass was formed by mortar bombs it would be very different, because of the many continuity solutions.Priming type:The cellulose nitrate and nitroglycerin propellants, as the probable ones of the accident (like propellants for military rockets, never produced in the establishment), during the time they became old, losing the stabilizer. The main substances of the powder begin a dissociation phase, creating an exothermic oxidation that generates HOT SPOTS in the explosive mass. If the warmth in this HOT SPOTS do not disperse in the mass, it may catch fire, creating burning gas and then it may explode. This kind of event is facilitated when the mass is a confined area, as the examined one.The burning gas whizz created before the explosion in the room 10C, it is the "whistle" heard before the deflagration. | Yes | The accident destroyed two dryers, a weighing and dosage building of the crude substances utilized for the fabrication of cartridges powders and a reinforced concrete building (from the last world war, unused waiting for demolition).As concern the product losses, 2.9 tonnes of pure cellulose nitrate (dry and humid) and 4.6 tonnes of a mixture of cellulose nitrate and nitroglycerin plus various additives (hunting powders) were involved in the accident.As regards the external damages, the establishment ask to the General Assurance to conduct an analysis, they determine that the explosions generate a shock wave that interested a large area of the Castenaso municipality arriving till Bologna municipality and Granarolo. There were deflections and lesions to the building structures, to the casing and to the furniture.The shock wave created damages without projections of materials from the establishment. Area concerned - Remarks: Concerning the internal establishment area, the interested zone is about 160 meters * 130 meters. Regarding the external establishment area, the effects were the ones caused by the shock wave, without projection of materials. The shock wave gone in south direction till 1 Km and towards north till 300/400 meters.People - Remarks:The accident had no effects on people inside or outside the establishment, the total off-site population at risk was calculated in a radius of 2 Km from the explosion point.Material Loss - Remarks:The mentioned costs regarding the establishment losses refer to the strucure damage and to the product loss, but not to the losses caused by the judiciary stop.The costs concerning the off-site losses refer to the requests arrived to the insurance establishment. Community Disruption - Remarks:The municipal road Via del Frullo that border the establishment was closed to the circulation for about 6 hours, to facilitate the assistance means.A political representative began a parliamentary inquiry. | [17 empty] | material losses - 2500000.00 damage outside the plant estimated at 2.5 M Euros | 2500000 |  |  | infrastructure (telecommunication, roads, railways, waterways, air transport etc - Road closed for 6 hours other - A political representative began a parliamentary inquiry. |  | The establishment guardian (as part of the IEP staff) gave the alarm after the explosions, advising the internal emergency group and the Fire Brigades of Bologna, they extinguished the fire hotbeds and under the coordination of the internal emergency committee coordinator they did an inspection to verify probably dangerous situations.The emergency ended in to hours.For a detailed description see Emergency measures - Remarks, below. Emergency measures - Remarks: When the accident occurred it was Sunday and the plant was stopped from 12 of Saturday. In the establishment there were only the guardian personnel formed by the guardian (also part of the IEP staff) and his family (2 persons). Outside the establishment there was a person for the grass cut (fire prevention).The establishment guardian (as part of the IEP staff) gave the alarm after the explosions, advising the internal emergency group and the Fire Brigades of Bologna, they extinguished the fire hotbeds and under the coordination of the internal emergency committee coordinator they did an inspection to verify probably dangerous situations. In the establishment arrived also: the Prefect and the Magistrate of Bologna, the majors of Castenaso and Bologna, the Regional Environmental Agency, the Local Sanitary Agency, the Carabineers of Castenaso and the artificer of the Bologna Police. After an inspection of an expert the magistrature closed the plant, some days later the plant was opened except for the interested area and the impossibility of intervention on the risk ponits ( 2 loaded dryers, the storage deposit of cellulose nitrate and a bury tank with about 20.000 lt of solvents (50.000 lt of capacity). Weeks later the dryers were emptied and the explosives stored in the deposits, then the deposit of the the cellulose nitrate was emptied and also the solvent tank (properly drained). After the reclamation the processing of the semi-finished was ended till the final product to be stored. The operation of put on safety condition the establishment, powder production is still stopped. The monitoring points of the urban traffic do not observe significant change on the polluting agents in reference to the usual condition. Subsequently the Regional Environmental Agency of Emilia Romagna did some sampling to verify the presence of amiantus fiber (some destroyed buildings were covered by amiantus), but the result was negative.Seveso II duties - remarks: Before the accident the establishment presented the SR and the Regional Technical Committee evaluate it negatively, asking for integration. This SR didn't have the risk analysis so there weren't accidental scenarios, the probable occurrences and the effects. The IEP was presented. Moreover the establishment presented the Information Sheet even if it wasn't exhaustive. | On-site systems - management/organization review; internal emergency teams (fire, ambulance, etc.) Off-site external services - external fire-fighting services; external ambulance/victim-recovery services; police intervention; traffic control Other - environmental monitoring |  | Restoration - rebuilding |  | Immediate lessons: The establishment reduced the substances quantities and suspended powders production, they began a study regarding alternatives technological cycles.Measures to prevent recurrence: Considering the hypothesis of the accidental event, they did the reclamation of the establishment except for the interested area that is still confiscated.They found mortar bombs, fuses, empty shells of different calibre destroyed in proper authorized pits from the military staff of the army.The reclamation plan was agreed with the local and central competent authority.The reclamation interested about the 80% of the establishment area, till 3, 4 and 5 meters of depth with a warranty of 4, 5 and 6 meters.Once the confiscated area will be available, a reclamation will interest this part till a depth of 5 meters with a warranty till 6 meters.&nbsp;
001293 | Explosion with subsequent fire at a biogas facility’s final storage repository | 2021-09-15 18:00 | 2021-09-15 21:30 | Major Accident | Lower tier | Power generation, supply and distribution | 1 | [5 empty] | 1 | The incident occurred during planned maintenance when the tank was disconnected from the gas network. The maintenance work was carried out by the operator. The triggering event was a short circuit.On the day of the event, a regular inspection of the agitators was carried out in accordance with the manufacturer’s instructions. Since a tensile cable attached to the agitator motor broke when the latter was lifted, it may be assumed that this caused damage (short circuit) to a cable. The tensile cable was repaired and the motor, including its attachments, was visually inspected. However, it was not possible to detect the damage to the cable during this visual inspection, as the cable was located on the underside of the submersible motor, or underneath the agitator wing.When the motor was started to test the direction of rotation, the damage to the cable triggered the short circuit and thus the fire. Safety measures:The tank was cut off from the gas supply owing to the planned maintenance and all valves were closed. As a neighbouring tank had also been completely emptied and cleaned during maintenance work (no biogas or digestate was present), the fire could not spill over to any other parts of the facility. | Biogas facility. | Operational procedure: maintenance/repair.Operating conditions: The incident occurred during planned maintenance when the tank was disconnected from the gas network.Part affected: final storage repository. |  |  | 1 | [8 empty] | Biogas ¦ 3,562&nbsp;kg | A technical defect on the agitator cable triggered a short circuit with sparking. |  | Burnt membrane roof.The remains of the membrane roof and the upper layer of digestate (10&nbsp;cm) were disposed of properly. | [15 empty] | 175000 | [7 empty] | An initial staff check was carried out and the emergency call was then made to the fire brigade. The area at risk was then cordoned off and a further check was carried out to ensure that all valves were closed. A check was then made to see whether any other parts of the facility were affected. Removal of the old membrane roof, installation of a new gas storage facility, installation of new agitators. The fire brigade extinguished the remains of the membrane roof with water. Further measures: site closure, fire brigade briefing. |  |  |  |  | In future, this kind of maintenance work will be contracted out to a third party.
000524 | Spillage of large quantity of highly flammable liquid caused by undetected corrosion corrosion | 1997-09-16 01:00 | 1997-09-16 02:00 | Major Accident | Upper tier | Wholesale and retail storage and distribution (excluding LPG) | 1 | [5 empty] | 1 | Spillage of large quantity of highly flammable liquid at CIMAH Top Tier Site.Spillage arose out of corrosion which was not detected by a specialist contractor undertaking a thorough internal examination less than a month before the spillage. | not given | Spillage occurred from tank18 (total capacity approx 4,000m3) when product was being pumped into tank from a ship. Tank situated in full bunded area. Spillage contained within area D bund. | 1 |  | 1 | [5 empty] | 1 |  | Allyl chloride - CAS Number - Ethylene Dichloride - 107-06-2 - Epichlorohydrin - 106-89-8 - Phenol - 108-95-2 - Benzene - 71-43-2 - Methanol - 67-56-1 - Highly Flammable Liquids (including Xylene) - 1330-20-7 - 488.16000 | Xylene (C.A.S. No: 1330-20-7), amount involved: approximately 20 tonnesSpillage of xylene measured in m# and converted to tonnes based on density of 0.864. Product was being stored at ambient temperature and pressure in a mild steel tank of maximum working capacity 565 m# . The tank base ruptured allowing product to escape into bund. | Apparent wall/floor weld failure. Product seen spilling from base of tank then pumping stopped. Water pumped into tank to raise level of highly flammable liquid above leak level. Tank floor had been subject to a thorough examination less than 1 month prior to this incident. 2 repairs had been made as a result and tank then thought to be ok. |  | On site personnel levels approx 20. Off-site low population density in immediate vicinity with land entirely under industrial use.Affected Area: installationAffected Area: establishment | [23 empty] | Spillage lost into large bunded area. Water pumped into tank as described above prior to controlled pumping off of productEmergency measures - Remarks: The leak was detected during checks made after completion of pumping. Product was seen to be weeping from the base of the tank and as a holding action, water was pumped into the vessel to raise the xylene above the level of the leak. This situation was maintained until product could be pumped out.Official action taken - other official action: Investigation visit and followup correspondence. Incident notified to HSE interest group (RIG). | On-site systems - plant emergency shut-down procedures; secondary containment (bunding, catch-pots, etc.); internal emergency teams (fire, ambulance, etc.); firewater runoff control |  |  |  | Measures to prevent recurrence: That all pieces of plant, in this case the magnetic scanning device used by the specialist tank inspection company,are subject to failure. Contractor advises that device will in future be checked against a calibration plate before and after each use.Measures to mitigate consequences: Required measures (protected electrics, bunding,fire fighting equipment,etc) in place.
000972 | Release of fuel oil in a river estuary during a transfer operation | 2008-03-16 17:00 | 2008-03-16 | Major Accident | Upper tier | Petrochemical / Oil Refineries |  |  | 1 |  |  |  | 1 | At 4.10 pm, a person on a barge observed the presence of hydrocarbons on the water surface and triggered alarm. BY 4.45 pm, aRounds-man identified and isolated the leak at 500 m upstream to where the hydrocarbons were detected.The internal contingency plan was triggered at 17:00 hrs and the inspection authorities of classified installations were informed. A ship equipped for hydrocarbon recovery was stationed at the mouth of the river while two trawlers recovered hydrocarbon pellets from the river.Investigations revealed that the leak was detected only after 5 hours , 478 tonnes of fuel were spilled, of which 180 tonnes flowed into the river Loire.Subsequent to the spill public access restrictions to several beaches and fishing prohibition in the river estuary were issued and were gradually lifted between the 04/04 and 18 /04. Over 750 people were involved for three and a half months in cleaning up the 90 km of polluted banks (6,170 tonnes of waste was recovered and stored on-site before disposal). A 16 cm longitudinal fissure caused by corrosion localised under the thermal insulation was detected upon examination of the pipeline. The corrosion resulted from a water leak in a pipe located above the pipeline. Water infiltrated under the thermal insulation, causing corrosion and subsequently the fuel pipeline rupture. Despite several faults detected during the previous months on the same pipe rack, the operator failed to revise his inspection programme such to take into account the specific risks presented by this pipeline given its proximity with the river banks. | The refinery, which started operations in 1930, is located on an area of 350 Ha bordering the north-bank of the river Loire and a vast humid zone constituted by the river estuary and its adjoining marshlands.The refinery, has an annual distillation capacity of 10 millions tonnes (10.000.000 t )of crude oil supplied by shipThis refinery produces, LPG, kerosene, gasoline, diesel, domestic fuel oil, bitumen and naphtha, etc. The refinery, offering an annual distillation capacity of 10 millions tonnes of crude oil, is located on the northern bank of the Loire River at the river s edge in the vicinity of an expansive wetlands zone, comprising the mouth of the Loire and its adjoining marshland. This zone features a series of highly-diversified media with mudflats, reed beds and floodplain meadows being considered as exceptional here in terms of both flora and fauna. This refinery produces, from crude oil supplied by boat, an entire array of typical petroleum products (including LPG, kerosene, gasoline, diesel, domestic fuel oil, bitumen and naphtha). | Pipe rack connecting the storage tanks with the loading dock | [10 empty] | Fuel oil - 68476-33-5 - | cargo fuel oil | The defective pipeline, 12 inches in diameter and lined with thermal insulation, forms part of a pipe-rack composed of some 20 pipes on two levels. An examination of the defective pipe section revealed the presence of a longitudinal crack approximately 16 cm long by 1 cm wide adjacent to the observed local corrosion underneath the thermal insulation lining. Water flowing from a perforated pipe, positioned vertically above the fuel oil pipeline, infiltrated under the leaky thermal insulation layer, first causing the steel to corrode and then perforating the pipe.A pipe verification and maintenance programme was adopted for the refinery site in accordance with a procedure developed in April 2007and designed to establish the various inspection and maintenance periodicities depending on the type of pipe configuration and potential vulnerabilities.The importance of specific maintenance works on the pipe where the leak occurred was however poorly evaluated in this programme, despite a number of warning signs during the preceding months on this particular group of pipes and despite the potentially serious consequences of an accident affecting one of these pipes given the proximity to the riverbank. |  | Due to the effect of tides and currents, the fuel oil dispersed onto the northern and southern shores of the Loire estuary. Hydrocarbonpellets were recovered on beaches in the neighbouring Vendée Department and as far south as the Isle of Rhé. Pollution cleanup efforts,in some cases requiring mobilisation of up to 750 people at the same time, lasted three and a half months to clean not only some 60 km of fouled riverbanks, but also wetlands further inland (swamps, reed beds, etc.).Public access restrictions were issued for certain beaches and fishing was prohibited in the estuary; the restrictions would gradually be lifted between 04/04 and 18/04/2008.The environmental impact assessment on the flora and fauna was promptly initiated by setting up an accurate inventory of the number of affected birds. Observations performed twice a week by the National Office for Hunting and Wildlife revealed that that the number of bird deaths caused by this pollution spill was less than 10 throughout the entire Loire- Atlantique Department. The proportion of oiled birds kept decreasing as pollution cleanup progressed, with the affected bird population gradually leaving the area as time went by.Nonetheless, several tens of dead animals were recorded in both the Vendée and Charente- Maritime Departments over the following days, even though no scientific causality correlation could be established, especially given the type of species involved.The operator provided most of the manpower and took financial liability for all damages, pollution cleanup costs and compensations to affected professionals. | [11 empty] | shore: rocky shore - 0.00 shore: salt-marsh/mud-flats - 0.00 shore: sand/dunes/dune slacks - 0.00 |  | offshore: estuary - 0.00 shore: shingle beach - 0.00 shore: sand/dunes/dune slacks - 0.00 shore: salt-marsh/mud-flats - 0.00 inland: marsh/reedbeds - 0.00 inland: grassland/pasture/meadow - 0.00 | [9 empty] | The Internal Contingency Plan was activated and a crisis team was set-up in the Prefecture. Significant resources were allocated to both land and aerial surveying.Shortly thereafter, a ship equipped for hydrocarbon recovery was deployed at the river mouth as well as two trawlers in the estuary equipped with special nets for collecting hydrocarbon pellets. Floating barriers were also deployed in order to recover floating hydrocarbons.The affected fuel line was shut down; inspections on the entire rack detected several on other lines corrosion points requiring repair.Following both the first inspections performed after the accident and the first conclusions of the refinery’s internal accident investigation, several protective measures were implemented, namely:- permanent human surveillance along the pipe network bordering the Loire;- definitive shutdown of the defective fuel oil pipeline;- visual inspections and thickness controls critical points (braces, tapping points, etc.) after removal of the thermal insulation from the entire pipe rack bordering the Loire;- relocation of the service water pipe from the thermally insulated pipe-rack bordering the Loire.Moreover, a prefectural order prescribed the implementation of several technical and organisational improvement measures:_ Onsite :- Integration of liquid hydrocarbon and chemical product lines in the inspection schedule, considering their criticality with respect to environmental risks;- setting up of regulations for degraded thermal insulation detection and repair campaigns of;- setting up of regulations and procedures for repairing leaks on utility lines (particularly water and steam networks);- specification of requirements and allocation of remote detection equipment adapted to the various products and sensitive zones._ Specific to the pipe rack where the accident originated: - works on the ground underneath the pipe-rack, such to allow drainage of spills towards a gutter connected to the refinery’s oily water network, thus preventing leaks from polluting the Loire;- installation of a permanent monitoring and leak detection system on pipe-lines located in the vicinity of the Loire by means of thermal cameras coupled connected to an image management and abnormality reporting system in the control room, completed by a leak detection device in the gutter, in case of leaks occurring beyond the field of vision of the thermal camera system;- monitoring of product transfer operations by all means such to control that quantities transferred from the storage facility are actually received at the other end of the pipeline.An information and communication system for the various parties involved was introduced.This system comprises:- a daily press debriefing from the crisis team coordinated by the Prefect,- creation of a team assigned to distribute compensation to pollution victims,- organisation of regular meetings with local elected officials and associations,- constitution of a local information commission on river estuary pollution risks. |  | On-site systems - 0.00 Off-site external services - 0.00 |  | Decontamination - 0.00 | 1/ Prevention measures: - The importance of monitoring corrosion or, put more broadly, "precursors" of installation ageing in older plants and sites (which extends beyond the case of pipe networks). Special attention must be paid to: _ "corrosion sensitive points" (corrosion beneath thermal insulation, contact with supporting braces, etc.); _ installations positioned in the vicinity of sensitive and vulnerable zones or located in an "aggressive" environment (tidal effects, medium salinity, etc.). - Special attention must also be paid to monitoring and maintaining pipe networks in the plant by means of establishing pertinent criticality parameters (e.g. analysis of environmental risks related to a loss of structural integrity, sampling and control modes that enable early detection of corrosion or defects, periodicity of controls adapted to degradation kinetics, acceptability criteria specific to a defect). Following this accident and based on results of inspections carried out on the Donges site pipes, a nationwide action was launched during 2008 focusing on probe controls of pipes carrying hydrocarbons. In 2009, a widespread plan centred on the ageing of industrial installations (petroleum, chemical) was initiated by France s Sustainable Development Ministry, which by the end of 2009 will yield a national action plan. 2/ Detection and protection measures: The efficient control of certain specific operations (ship loading, pollutant transfer, etc.), especially on expansive sites, integrates appropriate resources to be allocated to leak detection and protection as well as vulnerability of the specific media. 3/ Means of intervention: For those media in need, an action plan is developed that prescribes tools dedicated to impact evaluation, intervention and pollution cleanup, for mandatory implementation in case of an accident; the conditions governing the availability ofsuch tools are also to be included.
000745 | Explosion in centrifugal pump containing Methyl-cyclohexane | 2004-10-26 07:50 | 2004-10-26 | Major Accident | Upper tier | General chemicals manufacture (not otherwise specified int the list) |  | 1 |  |  |  |  | 1 | Explosion in centrifugal pump containing Methyl-cyclohexane.According to different statments and observations, it can be assured that:a) The operator suffered a heavy hit by the centrifugal pump cover when it abruptly opened, after deforming and breaking the bolts that closed it to the main body of the centrifugal pump.b) The abrupt opening was consequence of an explosion, due to the low explosivity limits of methyl-cyclohexane. This fact is proved by the deformation and cracks of the bolts and covers.c) The inertization did not avoid the explosion, either because the valve was closed, or because, even if it had been open, the placement of the nitrogen inlet and outlet, at the same level, cannot assure an effective clear of the whole volume of the centrifugal pump, even less for the existing trap and the connection between both.The ignition source is unknown. | The installations of Derivados Quimicos S.A. are sited in an industrial complex 200 m away from the Murcia-Andalucia motorway, and 2 Km away from Alcantarilla | Centrifugal pump (capacity of 300 Kg) in specific room for this kind of equipmentThe extent of the consequences was limited to the centrifugal pump room, which was partially destroyed.There was a Safety Management System in place, evaluated by OCA, but the procedures were not conform to reality and were badly implemented | 1 |  | 1 | 1 |  |  | 1 | 1 | 1 |  | Sinton-56 - - Methylcyclohexane - 108-87-2 - 150.00000 09 ii. DANGEROUS FOR THE ENVIRONMENT - R51,R53 - - 10 i. ANY CLASSIFICATION - R14 - - 09 i. DANGEROUS FOR THE ENVIRONMENT - R50 - - 07 a. HIGHLY FLAMMABLE - note 3(b)(1) - - 07 b. HIGHLY FLAMMABLE - note 3(b)(2) - - 08. EXTREMELY FLAMMABLE - note 3(c) - - 06. FLAMMABLE - note 3(a) - - 04. EXPLOSIVE - note 2(a) - - 03. OXIDIZING - - 02. TOXIC - - 01. VERY TOXIC - - hydrogen - 01333-74-0 - hydrogen chloride (liquefied gas) - 07647-01-0 - bromine - 07726-95-6 - chlorine - 07782-50-5 - | &nbsp;- Methyl-cyclohexane, (C.A.S. No: 108-87-2)Methyl-cyclohexane had not been notified There was no procedure for the use of substances not notified, but with similar charcteristics to those notified, and therefore there was no person responsible for giving validation to that use. | Equipment did not include appropriate safety measures. Working procedures did not specify the risk. Inadequate management of dissemination of procedures. Inadequate auditing systems. Brief description of the event: Separating operation is performed without inertization. There is no indication on whether Nitrogen was connected or not. There was no kind of safety measure in case of absence of nitrogen, since this was not considered in operation procedures. The result was the explosion of the centrifugal pump and death of an operator.It can be indicated, as causes for the explosion the lack of efficient inertization of the centrifugal pump, lack of risk analysis and lack of operating procedures, along with an efficient system for risk control and inspection. According to the data available, the inspector reporting states that, had the establishment had documentation conforming and implementing RD 1254/1999, it would have been very unlikely that the accident would have taken place, so it cannot be excluded as a cause for the accident the failure of the establishment to comply with the law.Apart from material causes for the accident, other organisational causes must be studied. In this sense, it is reflected that:a) There had been no hazard analyses from the establishment regarding the centrifugal pumps working with solvents, required for this type of installations.b) There was not a clear working procedure specifying the hazards related to the activity.c) The operator did not have a specific preparation for the task, and his instructions were communicated to him by a person in charge.d) The inspection and / or internal control system took care of basic aspects of safety at work prevention but did not consider any element related to the risk of an explosion. Moreover such inspection was done by personnel in charge of production, not related to safety aspects. | Yes | 1 operator died, 300.000 euros The room where the centrifugal pump was placed was destroyed, along with other equipment present there.The extent of the consequences was limited to the centrifugal pump room, which was partially destroyed.&nbsp;Affected Area: installationPeople - remarks: The explosion opened the centrifugal pump cover which broke the skull of the operator working with it. Workers both from the establishment as well as others from outside used fire extinguishers to extinguish the fire generated afterwards and took care of the victim, who was taken to a hospital, but he died at the entranceEcological harm - remarks: None, given that the remainder of the explosion and subsequent fire ended up on a waterproof floor and were drained to a safe place for treatment inside the establishment. | Fatalities - 1.00 Establishment Population: 1 |  | 1 | [18 empty] | nearby factories, officies, small shops - Evacuated: 1 - Disabled: 0 - Destroyed: 0 |  | The rest of the centrifugal pumps will be adapted to essential health and safety requirements, this will be supervised by OCA. A new circuit for inertization will be designed, with flow control and oxygen control blocking the start-up. A lock for the centrifugal pump will be provided, along with new operating procedures and evaluation of knowledge of the operator in charge.Official action taken - legal action: A sanctioning proceeding is open for failure of Safety Management System, regarding procedures for operations, control of substances and auditing. Also for not applying their own risk analysis. Official action taken - other official action: A sanctioning proceeding is open against the organisation that evaluated the Safety Report.Discussion about response: Report from Laboratorio Oficial J.M. Madariaga | On-site systems - management/organization review |  |  |  | Immediate lessons learned: Process risks will be analyzed deeply. Installation of devices to control risks. New procedures for health and safety at labour. Safety systems will be adopted to avoid operation involving risks Working procedures including risks will be elaborated Procedures to evaluate the operator, in order to check his/her knowledge of the process Measures to prevent recurrence: Mechanical measures were taken for fixing machinery, lack of nitrogen in centrifugal pump, lack of clearing flow, new inertization to cover the whole centrifugal pump and nitrogen. New operation systems, evaluation of learning. These actions were done in the establishment, and in other similar establishments in the Murcia region.Measures to mitigate consequences: Execution of UNE standard for centrifugal pumps with flammable liquids. When substances can generate an explosion, work should be done automatically without presence of operators.Useful references: There is a detailed report from Laboratorio Oficial Madariaga showing experiments with violent explosions involving Methyl-cyclohexane
000875 | Release of hydrogen chloride from a reactor vessel | 2010-09-21 07:07 | 2010-09-21 08:15 | Major Accident | Lower tier | General chemicals manufacture (not otherwise specified int the list) |  | 1 |  |  |  |  | 1 | 30 litres of water were to be introduced in the prescribed manner from a container into a reactor (in a manual controlled addition, depending on the reactor temperature) as part of a plant operator's control routine. Two shut-off valves (one metering valve and one pneumatic shut-off valve) must be closed before the water is added. The plant operator then opens the pneumatic shut-off valve using a process control system (PCS) and the water is added via the metering valve. The operator forgot to check if the metering valve was closed, so after the pneumatic valve was opened the full 30 l of water was released into the reactor, triggering a reaction, releasing hydrogen chloride and causing the reaction product to foam up. The gas-liquid mixture from the reactor escaping quickly through the exhaust pipes to the absorber increased the pressure in the reactor to at least 0.5 bar. This pressure surge resulted in the cooling coils breaking off two of the three vapour coolers. The hydrogen chloride/product mixture continuing to rise up from the reactor was thus able to penetrate through the cooling coils into the coolant pipe system and then escape through the pressure compensation tank opening into the building. |  | Reactor vessel, cooler Reactor temperature of approx. 65°C rising on account of the intended heating to 85°C (temperature increase to 87°C in the reactor due to the incident), with running agitator, running absorber and running cooling water supply from the coolers to the vapour duct and the absorber, initial unpressurised operation with a pressure increase to min. 0.5 bar due to the incident, rise in gas temperature in the exhaust pipes from approx. 10°C to approx. 87°C and the absorber temperature from approx. 17°C to approx. 32°C due to the incident. | 1 | [10 empty] | Hydrogen chloride: 60,8 kg Phosphoric acid ester chloride: 940 kg | The cause of the release of the hydrogen chloride was excessive water metering in a reactor vessel (30 litres in one go, as opposed to in 3 litre increments), which led to an uncontrolled exothermic chemical reaction. A glass cooler broke in the process and product leaked out via the cooling circuit. The bursting disc (set pressure 0.8 bar) was not damaged. In addition to the operating error, an assessment confirmed the rupture of the cooling coils resulted from the pressure increase caused by the rapidly rising gas/liquid mixture. |  | Cleaning and repair of the facility, removal cost, loss of raw materials, costs for fire brigade and police. 7 people outside the operating area were injured. | [5 empty] | Injuries - 7.00 On Site Fatalities: 7 |  |  | 7 | [6 empty] | 20000 | [7 empty] | The safety devices reacted in accordance with their intended functions. The bursting disc of the reactor (set pressure 0.8 bar) was, however, undamaged. As it was not contaminated, the pressure must have remained in the reactor 0.5 < p < 0.8 bar, before the cooling coil broke. The pneumatic stop valve of the water addition was closed automatically by the detected increase of pressure (with p > 0.2 bar). The fire brigade was automatically alerted and took further action in conjunction with the police. The plant management and the company management were notified via the emergency and incident management system, as were the other people flagged for notification in the system. On-site: Sealing off and evacuation of the premises. Fresh air from outside was used to dispel the polluted indoor air until the smell of hydrogen chloride in the building was very faint. Until that point, gas masks had to be worn by those entering the area. The fire brigade sprayed the building with water to condense any remaining hydrogen chloride gas or hydrochloric acid vapour. The resulting precipitation in the operating area was collected in a chemical catch basin and was channelled into the public sewage system after pH tests. Restoration: Residue from the reaction product had to be removed from the entire facility and the facility inspected for damage. Damaged parts were then replaced. Off-site: - Surrounding roads sealed off. - Order to keep doors and windows in the surrounding area closed (including radio announcements). |  |  |  |  | Revision of the PAAG (hazard and operability study) concerning this process to take particular account of operating errors and balanced measures. The PAAG revealed that the process for adding water must be technically restructured such that the maximum quantity that can be added at one time is limited to 3 litres. This happens through a second glass vessel with a maximum volume of 3 litres situated between the initial glass vessel and the exhaust pipes. Likewise, the shut-off valve to the reactor and the shut-off valve to the initial glass vessel are connected to each other, so that only one of them can be open at any one time. The buttons for operating these two valves are installed within sight of the valves so that permanent visual control by operators is ensured. This also limits the maximum amount that can be added to 3 litres and prevents recurrence of this operating error. The operator carrying out the task must ensure, before the addition of water commences, that the dispensing valve is closed. This check must be consciously performed and documented from now on. The PAAGs of other chemical reactions will be examined for potential operating errors. Findings from the Baden-Württemberg State Office for the Environment, Land Surveys and Nature Protection: One of the main lessons from this incident is that there must be a balanced relationship between recognised danger points and the measures selected to manage them. In the event of a potential loss of control over the reaction process, only inherently secure process configurations or protection through PCE devices should be selected. When designing PCE devices, the reliability and inertia of the entire system must be taken into account. Coupling of the room ventilation system to the fire alarm system. Review of the information procedure for notifying the affected neighbourhood – completing the list of contacts, and optimisation of the telephone notification chain.
000498 | Fire in an underground industrial waste storage facility | 2002-09-10 04:15 | 2002-11-12 | Major Accident | - not known / not applicable - | Waste storage, treatment and disposal |  | 1 |  |  |  |  | 1 | Fire in an underground storage facility.This accident was notified because it is of technical interest.It was classified level 5 on the scale, as officially published in February 1994 by the Comity of Competent Authorities for the implementation of the Seveso Directive, the factor resulting in that level of classification being the number of third parties deprived of their means of employment. | The reversible underground storage of industrial waste, located in Alsace, in the commune of Wittelsheim (Haut Rhin), near Mulhouse, is authorised by Prefect's order dated 3 February 1997 to be operated for a period of 30 years. It is at a depth of 600 m in shafts (blocks) cut for the purpose in the geological layer of salt by the mining company operating the site.With a maximum authorised capacity of 320,000 t of waste and an annual capacity of 50,000 t, the storage houses ultimate waste (incinerator ash, metal hardening salts, waste containing arsenic, chrome, mercury, asbestos, etc.) and waste specifically classified for mine storage because of physical characteristics that do not allow it to be stored at landfill sites, even after stabilisation. About half the waste stored comes into this category. All waste is packed in drums, big-bags or metal containers.All this waste must be properly identified and come from known producers. Non-ultimate waste, products that are radioactive, biologically toxic, volatile, flammable, explosive, gaseous, liquid, thermal or of unstable volume, reacting with water or salt or indefinable products are not authorised to be stored in this facility.This type of storage centre is unique in France. | not given | [10 empty] | industrial waste - CAS Number - | Waste declared not flammable, not explosive, not volatile, not radioactive, not biologically toxic, not unstable at mine temperature (35°C), not reacting with salt or water. | At 4.15 a.m. on 10 September 2002, a fire was detected in the mine by miners on shift in adjoining shafts. As the walls are not airtight between the working shafts and the storage centre, the operatives were alerted by an abnormal smell. The fire was located in storage block n° 15 where 1,800 t of waste is stored: drums of soil polluted with arsenic, big-bags of household waste incineration bottom ash and industrial waste incineration bottom ash , big-bags of waste from asbestos removal work and big-bags of asbestos residues from a fire in a pesticide warehouse.The precise causes of the fire are not known. Several hypotheses have however been put forward, including: &nbsp;- The presence of waste that was still hot such as of household waste incineration bottom ash or industrial waste incineration bottom ash,&nbsp;- The presence of prohibited waste, especially flammable waste,&nbsp;- The presence of products incompatible with one another and/or that could develop incompatibility at mine temperature. So there is a presumption that waste classified as containing asbestos from a fire in a pesticide storage building, as this waste arrived packed in big-bags (the big-bags were not opened on arrival due to the asbestos hazard). | Yes | The consequences of the accident are directly linked to the smoke produced by the fire. Significant concentrations of sulphur dioxide were measured discharging into the atmosphere, at the air return shafts. The installation of barrages enabled smoke emissions from the shafts to be rapidly reduced. Analyses of micro-pollutants, made on samples taken at several places and in particular in the environment (soil and plants), did not reveal any notable impact. The main values exceeding the standards allowed concerned two carcinogen pollutants, benzene and benzo(a)pyrene. Subsequent analyses for those 2 pollutants on smoke captured in block 15 seem to conclude that the emissions were of short duration. Significant quantities of dioxins and furans on the walls of tunnels close to block 15, at a depth of 600 m, but no contamination was found on the surface.No effects were found on the health of people living near the plant. At the time of the accident, the public were not asked to stay indoors but three nearby schools were closed, as a precaution. However several miners exposed to smoke at the time complained of skin problems and throat irritations. These assessments were confirmed by the panel of experts appointed by the local information and monitoring commission (CLIS) which concluded that there was no particular risk to local people, the public or surface staff and reported that several emergency service crew members showed clinical signs of slight intoxication with carbon monoxide, skin disorders and digestive problems that required medical attention.Initially, the fire caused work to be suspended at the storage centre and adjoining mine: thus 27 storage employees and 350 miners were laid off. Subsequently, it ultimately marked the permanent ending of operation of the centre. The future of the 40,000 t of waste stored down the mine has not yet been decided. Moreover, the ending of potash extraction, which should have been in April 2003, was brought forward by 6 months. | [23 empty] | After trying in vain to extinguish the fire&nbsp; by spraying it with water (given the depth of the storage, not much water is available) and by using extinguishers, the fire-fighters set up barrages intended to extinguish the seat of the fire by reducing the flow of air in the block. At the Prefect's request, a team of fire-fighters from the neighbouring mine, specialised in operating underground, also fought the fire but without success.Any action where the fire occurred could only be by operatives using independent protection equipment bearing in mind, in addition, that the temperature at the bottom of the mine was of the order of 32°C (these constraints limit the length of each firefighting session to a maximum of 30 min and make necessary the presence of a standby response crew on the surface to act if needed).On 20 September, there was an inspection which concluded that the fire was out, without however prejudging the possible persistence of hot spots, subsequently confirmed by ongoing measurements made in the block by means of an automatic sampler. As the hot spots persisted, work to inject nitrogen designed to "inert" the atmosphere in the block and thus extinguish the last seats of combustion took place between 23 and 25 October.At later inspections, it was found that there were still some hot spots. On 7 November, further extinguishing was undertaken by injecting nitrogen to the heart of the few seats that were still active.On 12 November, the fire was considered to be totally out. |  |  |  |  | Various reports were produced by experts to determine the causes and circumstances of the fire:&nbsp;- Legal report,&nbsp;- Report requested by the Administrative Court,&nbsp;- Administrative report,&nbsp;- Report produced at the request of the CLIS which appointed a panel of experts,&nbsp;- Report produced at the request of the CHSCT.Their conclusions are not at present known, the CLIS experts having only agreed with the assumption "of self-ignition subsequent to biological decomposition, chemical breakdown or a chemical reaction between products in particular pesticides."
000330 | Hydrogen chloride escape caused by a too fast add of copper phthalocyanine to chlorosulphonic acid | 1991-03-22 | 1991-03-22 | Major Accident | - not known / not applicable - | General chemicals manufacture (not otherwise specified int the list) | [6 empty] | 0 | ACCIDENT CASE HISTORY DESCRIPTION:Despite the operating instructions, an operator added copper phthalocyanine too fast to chlorosulphonic acid causing a violent formation of hydrogen chloride. The plant was covered by a cloud of toxic gases. The mist of acids was removed by the plant fire brigade by means of water spraying. | Copper or nickel phthalocyanine production plant of a general chemical industry | The accident occurred during normal operation in copper or nickel phthalocyanine production plant of a general chemical industry. The component involved was the batch reactor during the addition of copper phthalocyanine to chlorosulphonic acid. | [7 empty] | 1 | 1 |  | Copper Phthalocyanine - - Chlorosulphonic Acid - 7790-94-5 - Sulfur Trioxide - 07446-11-9 - Hydrogen Chloride - 07647-01-0 - | - Sulphur Trioxide (C.A.S. CODE: 7446-11-9): amount involved = some kilograms.- Hydrogen Chloride (C.A.S. CODE: 7647-01-0, E.E.C. CODE: 017-002-00-2): amount involved = some kilograms.- Chlorosulphonic Acid (C.A.S. CODE: 7790-94-5): amount involved = not known.- Copper Phthalocyanine: amount involved = not known.No data are available about the exact amounts of sulfur trioxide and hydrogen chloride released into the environment (in the Original Report there is just an indication of "some kilograms acid gases"). Also, no data are available about the amount of chlorosulphonic acid and of copper phthalocyanine involved in the accident. | CAUSES:An operator, despite the operating instructions, added copper phthalocyanine so fast to chlorosulphonic acid causing a fast temperature increase in the reaction mixture and foaming and a violent formation of hydrogen chloride. |  | MATERIAL LOSS:A venting pipeline was damaged by the release of acid gases. The cost of the damage has been estimated in about 10,000 Deutch Marcs.Affected Area: installation | [23 empty] | INTERNAL TO THE ESTABLISHMENT:The mist of acids was removed by the plant fire brigade by means of water spraying.No off-site emergency measures were necessary (code 7703). No emergency measures are still required, neither on-site nor off-site (code 7703). | On-site systems - drenching systems (water sprays, monitors, etc.); internal emergency teams (fire, ambulance, etc.) |  |  |  | MEASURES TO PREVENT ANY RECURRENCE OF SIMILAR ACCIDENTS:After the accident the following measures were established:1- change of the temperature control loop;2- the installed foam sensor to be connected in such a way that the reaction can be interrupted when the foam is rising.
000906 | Fire in engine house of heating plant | 2010-09-08 23:14 | 2012-02-09 | Major Accident | Upper tier | Power generation, supply and distribution |  | 1 |  |  |  |  | 1 | There was a leak of oil from the double oil filter when the filter cartridge was changed during the regular maintenance.Afterwards the fire of the oil was initiated when oil came into contact with the 400°C hot armature of steam pipeline. | Area of heating plant. | Heating plant, engine house, turbogenerator, oil filter. | [11 empty] | Valar Atea TB-S 46 - oil for circulation system | Failure of human factor. Operator did not abide by the operation procedure.Operator opened filter, which was under pressure instead of the filter, which was out of operation. |  | The fire of the oil was initiated when oil came into contact with the 400°C hot armature of steam pipeline.Consequent fire spread out quickly and heat and fume caused human and material lost. | Fatalities - 1.00 1 Injuries - 3.00 3 |  | 1 | 3 | [10 empty] | 1520000 | 480000 | [9 empty] | Off-site external services - 0.00 On-site systems - 0.00 | Restoration - 480 thousand Euro | Restoration - 0.00 | Organisational measures – there are new process rules for this operation.Technical measures – new solid barriers will be installed to prevent the contact of possible leaking oil with other equipment.
000473 | Toxic cloud released by a titanium dioxide producing plant | 1999-11-09 | 1999-11-09 | Other Event | - not known / not applicable - | General chemicals manufacture (not otherwise specified int the list) |  | 1 |  |  |  |  | 1 | A factory which produces titanium dioxide released a thick cloud as a result of a malfunction. | not given | Fabrication was carried out by trreating ore with sulphuric acid. The sulphur dioxide thus produced is normally recovered by scrubbers. | 1 | [9 empty] | sulphur dioxide - 7446-09-5 - | The reaction concerned produces sulphur dioxide (C.A.S. No: 7446-09-5), which is normally recovered by scrubbers. | On the day of the accident, there was a power cut from 8.47 to 9.27. This caused a safety valve to open, which produced the cloud. A similar accident had happened two months earlier, leading to a similar cloud, but on that occasion the cause was a failure of an automatic mechanism. |  | Children at a nearby school complained of respiratory difficulties, but there is no proof of a link with the accident. | [12 empty] | inland: urban development - toxic cloud | [10 empty] | Once the cloud was released everything happened very quickly, so there were no particular measures taken. |  |  |  |  | The company had been warned by the inspector to complete its safety study by considering power cuts. New measures will be needed to avoid this type of problem in the waste gas treatment system occurring again.
000397 | Fire during a liquid gas (LPG) transfer operation between a fixed storage tank and a tanker truck | 2004-04-23 07:27 | 2004-04-23 | Major Accident | Upper tier | Petrochemical / Oil Refineries |  | 1 |  |  |  |  | 1 | Fire during a liquid gas loading operation with fire damage to the loading station, slight fire damage to the fuel tank truck and one fatality. | not given | Normal product flow through loading arm connected to fuel tank truck. |  |  | 1 | [5 empty] | 1 |  | liquefied extremely flammable gases (including LPG) and natural gas - CAS Number - | Substance Category: liquefied extremely flammable gases (including LPG) and natural gas | Cause/sequence of events: - Screw connection came undone;- Product briefly leaked out and ignited.not given | Yes | Material damage inside the installation: - Fire damage to loading station; - Slight fire damage to fuel tank truck. one fatality | Fatalities - 1.00 On Site Fatalities: 1 |  | 1 | [20 empty] | Safety function: - Gas detectors activated emergency stop,- Quick disconnect triggered by impact on loading structure: product leak stopped- Additional emergency stop by worker in charge with loading operations; Emergency measures: Safety measures: - First aid administered to the driver of the fuel tank truck by by worker in charge with loading operations and the onsite emergency response team;- Product flow stopped;- Fire extinguished;- Emergency doctor called in;- Injured person transported to a specialised clinic for severely burnt by air ambulance.&nbsp; | On-site systems - gas detectors, emergency shutdown Off-site external services - emergency doctor called in, air ambulance |  |  |  | Measures to prevent recurrence: - Depends on expert statement; - Some liquid gas loading connectors have been replaced as a preventive measure.
000878 | Explosion of a container during pumping of waste water | 2010-03-04 10:00 | 2010-03-04 10:05 | Major Accident | Lower tier | Production of basic organic chemicals |  | 1 |  |  |  |  | 1 | An explosion occurred during the pumping of waste water (which contained organic peroxides) out from a tank. One worker died following the injuries.About 9 a.m. a worker started preparing wastewater (from extraction process) in the IBC container for pumping to a storage tank which was emptied.IBC container (with the volume of 1 m3) with wastewater from drying process containing app. 2% of active oxygen, including app. 0.5% coming from organic peroxides, was storied from the end of January 2010. Wastewater was not systematically analyzed for its physical and chemical state.About 9:30, before a break, the worker placed a pipe of a rotor pump in the IBC container.After the break, the worker took the pump's motor/engine and went to the place where water was to be pumped.Due to the damages which appeared after the explosion it was not established whether the worker made the equipotential connection between the IBC container, pump and storage tank for technological sewage.About 10:00 a.m. the explosion occurred. The external (steel) and internal (plastic) parts of a container burst, its elements were thrown away and the liquid splattered.Due to the explosion the worker was badly injured and died. | The company produces hardeners for unsaturated polyester resins.​ | The accident occurred in a pace where wastewater was pumped form an IBC container to a larger storage tank. On the day of the accident the technological wastewater contained in the storage tank was collected by an external company.According to the procedure, wastewater from the extraction process was pumped first because it contained the smallest amount of organic peroxides and was used for dilution of wastewater.About 9 a.m. a worker started preparing wastewater (from extraction process) in the IBC container for pumping to a storage tank which was emptied.IBC container (with the volume of 1 m3) with wastewater from drying process containing app. 2% of active oxygen, including app. 0.5% coming from organic peroxides, was storied from the end of January 2010. Wastewater was not systematically analyzed for its physical and chemical state.About 9:30, before a break, the worker placed a pipe of a rotor pump in the IBC container.After the break, the worker took the pump's motor/engine and went to the place where water was to be pumped.Due to the damages which appeared after the explosion it was not established whether the worker made the equipotential connection between the IBC container, pump and storage tank for technological sewage.About 10:00 a.m. the explosion occurred. The external (steel) and internal (plastic) parts of a container burst, its elements were thrown away and the liquid splattered.Due to the explosion the worker was badly injured and died.There was no instruction for safe wastewater pumping. | 1 | 1 |  | 1 | [7 empty] | Methylethylketone peroxide - explosive, oxidizing, corrosive and harmful substance | The causes of the accident were as follows:- long storage period of waste water containing organic peroxides resulted in its separation in the bottom of the IBBC container;- lack of physical and chemical analysis of the properties of the substance;- use of a rotary pump (for pumping waste water) resulted in putting in motion organic peroxides (which separated at the bottom of the container) as well as the occurrence of the friction phenomenon and electrification of liquid;- lack of safety instruction for safe pumping of waste water, including possible accidental situations;- lack of analysis taking into consideration possible occurrence of the organic peroxides in the place where waste water is being pumped. |  | Due to the explosion one worker died. Explosion caused the internal (plastic) part of the container rupture causing more damage to the bottom part and a complete rupture and deformation of the external steel cover. | Fatalities - 1.00 On Site Fatalities: 1 |  | 1 | [20 empty] | The rescue action was carried out by the workers and external services.The rescue activities included: protection of the place of accident, establishment of hazard zone, checking the substances present.Medical service unit was also present at the place of accident. |  |  |  |  | In order to prevent such accidents in the future the following activities were carried out: suspending the production of liquid initiators until new way of wastewater treatment was elaborated, detailed review of the technological lines related to liquid initiators production, dilution of the wastewater in order to lower its activity, exchange of the rotary type pump with a membrane type pump, vacation of the transport container as soon as possible (within the shift during which a given part of production ends), elaboration of an instruction for safe wastewater pumping.The competent authorities obliged the operator to analyze and update the Major Accident Prevention Policy document.The operator has fulfilled this obligation.
000697 | Release caused by rupture of a hydrogen peroxide container | 1998-09-08 | 1998-09-08 | Major Accident | - not known / not applicable - | General chemicals manufacture (not otherwise specified int the list) |  | 1 |  |  |  |  | 1 | Release caused by rupture of a hydrogen peroxide container | not given | hydrogen peroxide tank |  |  |  | 1 | [6 empty] | Hydrogen peroxide - 7722-84-1 - | Hydrogen peroxide (C.A.S. No: 7722-84-1) | Chemical reaction08/09/98 at 17:30 a hydrogen peroxide container burst.At 16:30 hrs an abnormal condition in a hydrogen peroxide tank, containing approximately 85 m= (60% of its capacity), was noticed due to a change of the crystalisation parameters displayed by the remote monitoring system, and the release of the overflow protection alarm.An inspection showed a decomposition reaction of the hydrogen peroxide. A clearly detectable foam layer had formed and had released the overflow protection alarm.About 30 l of phosphoric acid added immediately for stabilisation, had no apparent effect. Next, a valve was closed between the first tank and an adjacent tank connected to it, and the first tank's contents was drained into a secondary containment basin. At the same time, the drained hydrogen peroxide was diluted with water, and the vapours were abated. In addition, the tank was externally cooled with water.Because of the risks for the emergency response team, the drainage had to be stopped. In spite of the measures taken, the temperature was still rising.Around 17:30, a fountain-like jet of hydrogen peroxide erupted from an open manhole. While the emergency response team started to withdraw the tank burst, the remaining hydrogen peroxide was dispersed over a large surface. 10 members of the fire brigade suffered skin burns. Most of the hydrogen peroxide was deposited within a distance of 30 m, and was then diluted and washed away with water (transitory storage in the emergency retention basin). A minor quantity of hydrogen peroxide came down beyond the perimeter of the plant as a droplet cloud, in the neighbourhood of the plant. As a preventive measure, the population was alerted.Cause: Probably the hydrogen peroxide was contaminated by alkaline process solution, which initiated the decomposition reaction. As a possible pathway, a ventilation pipe of a ring line was identified as possible inlet point. This ventilation pipe leads to a decanter, used for a safe drainage of hydrogen peroxide in case of release. If the drain line of the decanter gets obstructed, the filling level in the decanter can rise significantly submerging the ventilation pipe with process solution. Considerable quantities of the process solution can therefore flow back into the tank without being detected. | Yes | 10 members of the fire department's emergency response team were injured by the released hydrogen peroxide. The material damage totals ca. 1.000.000 - DM 500.000 EURO. | [5 empty] | Injuries - 10.00 On Site Fatalities: 10 |  |  | 10 | [5 empty] | 0 | [8 empty] | A valve was closed between the first tank and an adjacent tank connected to it, and the first tank's contents was drained into a secondary containment basin. At the same time, the drained hydrogen peroxide was diluted with water, and the vapours were abated. In addition, the tank was externally cooled with water. Because of the risks for the emergency response team, the drainage had to be stopped. As a preventive measure, the population was alerted. | On-site systems - emergency response team Other - population was alerted | On-site systems - 0.00 Other - 0.00 Off-site external services - 0.00 |  |  | A short time after the tank burst, another tank had been contaminated over a pressure bouncing pipe. The main part of the contaminated tank content was drained and allowed to decompose. A small part was immediately processed. The tank was washed and put out of service Another damaged tank was drained, cleaned and put out of service. The ventilation pipe of the closed circuit line was modified to avoid the suction of process solution, before setting the ring line into service again. The pipe has been set out of service meanwhile, to avoid any contamination by dusty air. Local temperature indicators are replaced by remote indicators, releasing the alarm automatically when a fixed temperature gradient is exceeded. Moreover, measurement data are recorded. New tanks to be installed, will be equipped with a pressure relief system (folding roof).
001271 | Release of biogas in a biogas plant | 2021-06-05 10:25 | 2021-06-05 11:00 | Major Accident | Upper tier | Power generation, supply and distribution | 1 | [5 empty] | 1 | Rupturing of the weatherproofing membrane on 4&nbsp;June 2021 and of the gas membrane on 5&nbsp;June 2021. Safety functions:The on-site standby team was able to respond before an alarm sounded. | Biogas generation (1.15). | Operational procedure: process. Operating conditions: gas storage at 2.4 mbar overpressure.Gas composition: CH4: 51.95%; CO2: 47.89%.Biogas density: 1.1774&nbsp;kg/m³ based on a temperature of 32&nbsp;°C. Affected area: fermenter 2. |  |  | 1 | [7 empty] | Biogas - 74-82-8 - | Biogas (74-82-8) ¦ 2,563&nbsp;kg. | Material fatigue Age of the membranes (assembly and leak testing on the double membrane roofs carried out in June 2011; the membranes are therefore 10 years old). |  | Foil storage torn. Cost: EUR 45,000. | [15 empty] | 45000 | [7 empty] | Shutdown of the defective reservoir (damage limitation) by closing the gas valves in the gas conduits, stopping feeding and disabling fermenter 2 of the biogas plant. Securing the area around fermenter 2 against unauthorised entry.By stopping the feeding, the fermentation process eventually came to a standstill. Corrective maintenance of fermenter 2 scheduled. |  |  |  |  | Optimisation of instructions for the monitoring of gas storage roofs.The gas storage roofs of fermenters 1 and 3 of the biogas plant to be replaced, as already scheduled.
000435 | Violent explosion in a storage containing ammonium nitrate and other explosive products | 1993-06-27 16:40 | 1993-06-27 | Major Accident | - not known / not applicable - | General chemicals manufacture (not otherwise specified int the list) |  |  |  | 1 |  |  | 1 | A violent explosion occurred in a storage containing ammonium nitrate explosives, detonating cord and various other explosive products. A fire spread and destroyed two other existing storage buildings located 60 m far away. | storage containing ammonium nitrate explosives | The accident occurred in the product storage on a Sunday (there was nobody in the plant except the watchmen).&nbsp; | 1 | 1 |  |  |  |  | 1 |  |  |  | ammonium nitrate - 6484-52-2 - trinitro-2,4,6 toluene;TNT - 118-96-7 - pentolite type explosives - 8066-33-9 - | The substances involved were essentially explosives: ammonium nitrate (C.A.S. No: 6484-52-2), tolite type (trinitro-2,4,6 toluene;TNT) (C.A.S. No: 118-96-7) and pentolite type explosives (C.A.S. No: 8066-33-9), detonating cord and various other explosive products. | According to expert opinion, the most probable cause was the accidental triggering of fire cracker igniters and other fireworks after falling. Rodents, which had already been noticed in the storage, may have been the cause of the fall. | Yes | The explosion, perceived at 30 km distance, damaged also workshops, storage facilities and offices. It did not cause any casualties or on-site environmental damage. Following the initial ignition mentioned above (fall of pyrotechnic materials, probably due to rodents, which triggered the explosion), the fire may have spread to other ignitors or cardboard packings. After a certain time, the fire reached the detonation cords which exploded forming a small crater.The products dispersed by this first, relatively, limited explosion caught fire, affecting the anti-hail rocket-engines(containing ammonium nitrate explosive), which detonated partially, forming a 1.6 m wide and 0.25 m deep crater.Approximatively 20 seconds later, ammonium nitrate, tolite (TNT) and pentolite type explosives detonated, forming two large craters. The largest one had a diameter of 5.4 m and was 1.5 m deep. The power of the explosion, according to calculations, corresponds to 1770 kg TNT (tolite). The explosion blasted the metallic structure of the building and the blasting effect severely damaged two other storage buildings deforming the structure of one. These storage buildings were hit by incandescent metallic projectiles. Due to the damaging of the external panelling, fires ignited. Cases containing gunpowder exploded in one of the storage buildings. The second one burned with sporadic explosions flares. The combustion of smoke candles and similar products created a dense black smoke.The 142 employees of the plant were put in technological unemployment. | [23 empty] | Alarm was raised immediately by the two watchmen.The fire brigade, to protect the rest of the installation, first extinguished secondary dry grass fires and then brought the principal fires under control at 21:30 h.The following day the burnt storage buildings were flooded in order to avoid the risk of new explosions. The damaged storage buildings were covered with tarpaulin. | On-site systems - alarm raised Off-site external services - fire brigade |  |  |  | The reconstruction of the destroyed facilities was subjected to a new authorisation procedure. The safety report has to take into consideration the lessons learned from the event. Similarly, safety requirements have been issued in order to assure a satisfying safety level during the transition phase.
000564 | Explosions in tanks containing fuel oil and crude oil | 1986-02-24 13:00 | 1986-02-24 | Major Accident | - not known / not applicable - | Wholesale and retail storage and distribution (excluding LPG) | 1 | 1 |  |  |  |  | 2 | ACCIDENT CASE HISTORY DESCRIPTION: When the Original Report was prepared, the accident was under administrative and juridical investigation and a more detailed description was not available. A first information based on the investigation of the Fire Service showed that the fire started in a fuel oil tank and was transmitted through the drainage channels to other tanks. Tanks D1, D2, D6 and D7 (containing fuel oil), tank D4 (containing diesel oil), tank D8 (containing crude oil), tank D9 (containing naphtha), the empty tank D3, the loading station and the offices of the installation were destroyed while tanks D5 (with fuel oil) and D10 (with crude oil) which caught fire were saved. Tanks D11 and D12 containing naphtha were not set on fire. Explosions occurred in tanks containing fuel oil and crude oil. Besides, a BLEVE of about 70 m3 of water occurred. Toxic substances were released in the ambient due to the incomplete combustion of the petroleum products involved in the fire. | The accident occurred in a storage installation for liquid petroleum fuels. | The storage installation included: - tanks D1, D2, D5, D6 and D7 containing fuel oil; - tank D4 containing diesel oil; - tanks D8 and D10 containing crude oil; - tanks D9, D11 and D12 containing naphtha; - empty tank D3. |  |  | 1 | [7 empty] | Water - - 70.00000 Naphtha - 8030-30-6 - 27.00000 Fuel Oil - - 29100.00000 Diesel Oil - - 350.00000 Crude Oil - - 12870.00000 Combustion Products - - | - Water (C.A.S. CODE: 7732-18-5): amount involved in the B.L.E.V.E. = 70000 kg (70 tonnes) (about 70 m3).- Crude oil: amount involved = 12870000 kg (12870 tonnes) (about 14957 m3).- Fuel oil: amount involved = 29100000 kg (29100 tonnes) (about 30665 m3).- Diesel oil: amount involved = 350000 kg (350 tonnes) about 420 m3).- Naphtha (C.A.S. CODE: 8030-30-6): amount involved = 13500 kg (13.5 tonnes) (about 20 m3).- Toxic substances produced by the incomplete combustion of the petroleum products: composition and amount involved = not known.The total establishment inventories of the substances refer to the amounts stored when the accident occurred. The potential inventories directly involved of the substances had been evaluated under the hypotheses that storage tanks D5, D10, D11 and D12 should not be saved. No data are available about the composition and the amount of the combustion products released in the ambient due to the incomplete combustion of the petroleum products during the fire. | INITIATING EVENT AND CONSEQUENCES: The fire started in a fuel oil tank and was transmitted through the drainage channels to other tanks. CAUSES: When the Original Report was prepared, the causes of the pipe failure were still under investigation. |  | EFFECTS ON PEOPLE:According to the information given by the Fire Service, 12 people were injured by fire and 13 were injured by the release of toxic fumes produced by the incomplete combustion of the petroleum products during the fire. All of them were inside the storage installation. From the Original Report is not fully clear if people were hospitalized or not.MATERIAL LOSS:10 out of the 12 storage tanks were set on fire and 8 of them were destroyed. The fire also threatened an adjacent storage facility for petroleum products. The cost of these material losses has been estimated in about 0.016 MECU.ECOLOGICAL HARM:In the Original Report no information are available about possible environmental harms due to the dispersion of the toxic substances produced by the incomplete combustion of petroleum products during the fire.Affected Area: installationAffected Area: establishment | Injuries - 25.00 Establishment Population: 25 |  |  | 25 | [19 empty] | INTERNAL TO THE ESTABLISHMENT:After the initiation of the fire and its transmission to tanks D7 and D8, portable dust-fire extinguishers were used and when the fire spread to other tanks water and foam were also used and fences-protection walls were erected.EXTERNAL SERVICES:Portable foam generator. Water and foam were used at the presence of Fire Service and foreign specialists.No emergency measures were necessary outside the installation (code 7703). No emergency measures are still required, neither on-site nor off-site (code 7703). | On-site systems - drenching systems (water sprays, monitors, etc.); inerting systems (foam, inert gas, etc.); Off-site external services - external fire-fighting services |  |  |  | not given
000081 | Release of oleum from a heat exchanger in an acid tank storage facility | 2013-02-27 13:53 | 2013-02-27 14:25 | Near Miss | Upper tier | Chemical installations - Industrial gases | [5 empty] | 1 | 1 | On 27&nbsp;February 2013, there was a leak in a tube-bundle heat exchanger in an acid tank storage facility, which led to the release of approximately 120&nbsp;kg of oleum. The heat exchanger is used to control the temperature of the oleum by means of a recirculation process and thus prevent solidification during storage. The process is only necessary in the winter months; an exchanger that has been installed for 10&nbsp;years therefore has an operating life of only about five years. Process/sequence of events Steam enters the shell through a side nozzle just behind the tube sheet. An impact plate is fitted to prevent the steam from hitting the bundle directly. The damage consisted in a tube wall being punctured on the outlet side of the oleum. The formation of sulphuric acid when the leaking oleum came into contact with the heating steam then caused local corrosion of the non-alloy steel shell, allowing the oleum to escape into the environment. The plant fire service created water curtains to combat the sulphuric acid aerosol mist. No persons or property or the environment were affected, either on or off site. | Installations for the production of gases such as ammonia, chlorine and hydrogen chloride, fluorine and hydrogen fluoride, carbon oxides, sulphur compounds, nitrogen oxides, hydrogen, sulphur dioxide, phosgene. Damaged part: Acid tank storage facility. | Recirculation process | [7 empty] | 1 |  |  | Oleum - 8017-95-7 - | Oleum | Steam erosion as a result of an impact plate that was too small is considered to be the main cause of the damage to the tubes. Secondary damage to the heat exchanger tubes was caused by the formation of sulphuric acid, leading to erosion of approximately 2&nbsp;mm of the thickness of the tube walls in the space of 36&nbsp;hours. |  | The plant fire brigade put water curtains to combat the sulfuric acid aerosol mist. There was no impact on people outside or inside the factory premises, things and environment. | [23 empty] | - Plant fire service alerted;- Supply pump switched off;- Line valves closed;- Sulphuric acid aerosols controlled using water cannons. |  | On-site systems - 0.00 |  |  | The expert recommends using a larger impact plate and regularly measuring the thickness of the tube walls (initially after a year of steam operation). The findings are important for the construction and design of heat exchangers containing hazardous substances.
000411 | Release of hydrogen sulphide in a hazardous waste handling plant | 2005-12-29 13:00 | 2005-12-29 | Major Accident | - not known / not applicable - | Waste storage, treatment and disposal |  | 1 |  |  |  |  | 1 | Release of hydrogen sulphide in a hazardous waste handling plant. One member of staff killed. | hazardous waste handling plant | Extraction was taking place under normal operating conditions as per the officially approved situation and the procedural instructions developed on this basis at the designated place outside the plant between two halls. | 1 | [7 empty] | 1 |  | 2-NAPHTHYLAMINE - 91-59-8 - Hydrogen sulphide - 7783-06-4 - | Substance: Hydrogen sulphide, CAS: 7783-06-4Remarks: 2-NAPHTHYLAMINE | not given | Yes | not given | [23 empty] | Apart from the organizational safety precautions (instructions for procedure) of the operator and the procedure corresponds to the kind-moderate mechanisms at the suction/printing tank truck to the conditions of the safety engineering. Preventive measures: Blockage of the Zufahrtsstraße. Preventive measures through ext. emergency services: hazardous material measurements of the site of the accident. |  |  |  |  | not given
000655 | Propane explosion during a maintenance service in a liquid gas vessel | 1993-11-12 08:00 | 1993-11-12 | Major Accident | - not known / not applicable - | Wholesale and retail storage and distribution (excluding LPG) | [6 empty] | 0 | Explosion of flammable gases with following fire. In the return pipes of liquid gas plant a safety valve had to be changed as a result of a request by the regulatory authority. The pumps room is located immediately before the liquid gas vessel. For construction works the plant had to be put out of service (maintenance). During loosening of flanges screws on safety valve gas propane escaped in the pumps station. A deflagration with explosive flame occurred. The fire continued also after the deflagration. The persons working at the mountage were injured, one of them seriously. | not given | not given&nbsp; |  |  | 1 | [5 empty] | 1 |  | Propane - 74-98-6 - | Propane (C.A.S. No: 74-98-6) | Human faulty behaviour (human error). Failure to correctly follow procedure. Wrong equipment chosen for the particular work task. |  | - 3 men hospitalized - material loss | Injuries - 3.00 3 men hospitalized |  |  | 3 | [19 empty] | The fire was manually extinguished by the arriving personnel. The ignition happened probably due to a not safe work lamp used in the pumps station. |  |  |  |  | A safety valve should not be drained in a closed room. A work lamp unsuitable for safe works in a room in which there is danger of explosion is a procedure violation and should not be used (wrong equipment, failure to follow rules).
000381 | Fire in a chemical plant | 2001-12-10 23:06 | 2001-12-11 01:40 | Major Accident | - not known / not applicable - | General chemicals manufacture (not otherwise specified int the list) | [6 empty] | 0 | Fire in a chemical plant Initiating event/ accident dynamics:- rapid pressure drop in the reactor;- fog formed inside the lined reactor chamber; - response of the CO detectors;- automatic shut-down of the CO-feeding system;- alerting of the fire fighting service - severe fire in the installation. | not given | Isochromanone plant |  |  | 1 |  |  |  | 1 |  | 1 |  | phthalan - 496-14-0 - 2-methylphenyl-acetic acid - 644-36-0 - 1,2-phenylenediacetic Acid - 7500-53-0 - 2-methyl benzyl chloride - 552-45-4 - 3-isochromanone - 4385-35-7 - chloro-methylphenyl-acetic acid - 95335-46-9 - Seveso II Category: toxic CO - 630-08-0 - hydrogen chloride (liquefied gas) - 7647-01-0 - therminol 66 - hydrogenated terphenyls - 61788-32-7 - terphenyls (heat carrier oil) - 26140-60-3 - tars with high boiling point - CAS Number - n-methylpyrrolidone - 872-50-4 - Seveso II Category: dangerous for the environment (R50, 51/53), in connection wi - CAS Number - | Substance: Seveso II Category: dangerous for the environment (R50, 51/53), in connection with&nbsp; risk indication R 50 or R 51/53, qty : 4750kg;&nbsp; Substance: n-methylpyrrolidone (C.A.S. No: 872-50-4), qty: 26200.0kg;&nbsp; Substance: tars with high boiling point, qty: 800.0kg; Substance: therminol 66 - hydrogenated terphenyls, terphenyls (heat carrier oil) (C.A.S. Nos: 61788-32-7 / 26140-60-3), qty: 5880.0kg;Substance: hydrogen chloride (liquefied gas), (C.A.S. No: 7647-01-0), qty: 7600.0kg; Substance: Seveso II Category: toxic CO (C.A.S. No: 630-08-0) ambient air, qty: 150.0kg;&nbsp; Substance: chloro-methylphenyl-acetic acid, (C.A.S. No: 95335-46-9), qty: 1850.0kg;Substance: 3-isochromanone, (C.A.S. No: 4385-35-7), qty: 9000.0kg; Substance: 1,2-phenylenediacetic Acid, (C.A.S. No: 7500-53-0), qty: 393.0kg; Substance: 2-methyl benzyl chloride; (C.A.S. No: 552-45-4), qty: 375.0kg; Substance: phthalan, (C.A.S. No: 496-14-0), qty: 357.0kg;&nbsp; Substance: 2-methylphenyl-acetic acid, (C.A.S. No: 644-36-0), qty: 1883.0kg | The carbonylation process was operating in the pressurised reactor. The CO absorption had reached 60% of the planned carbonylation when the accident occurred.Cause : unknown | Yes | On-site material losses: Total loss of the Isochromanone plant. | [23 empty] | Protection measures:- Alert the persons present on-site by announcements over the loudspeaker -system and release of the alarm siren.- evacuation of the site- counting of the personnel- closure of roads in the neighbourhood- activation of the "citizen/information telephone lines"Repaired damage:Securing of the installation and first on-site cleaning up operationsEnvironmental damage protection:- fire fighting operations and abatement of HCL vapours with water curtains;- all the extinguishing water was caught by the extinguishing water retention systems and was treated in the on-site sewage treatment plantProtective measures by the emergency response services:- as a preventive measure the adjacent road was closed;- sirens;- broadcast- and loudspeaker-&nbsp; announcements. Safety functions: &nbsp;- response of the CO detectors; automatic shut-down of the CO feeding system; evacuation of the site; cooling of the CO-trailer by the on-site fire brigade; protection of neighbouring installations by cooling; fire-fighting with foam; abatement of combustion gases with water curtains.Emergency measures/Protection measures:- Alert&nbsp; the persons present on-site by communication over the loudspeaker -system and release of the alarm siren; evacuation of the site; counting of the personnel;&nbsp; closure of the adjacent road; activation of the "citizens/information lines".Repaired damage:Securing of the installation and first on-site cleaning up operations.Environmental protection measures:- fire fighting operations and abatement of HCL vapours with water curtains; the extinguishing water was collected by the extinguishing water retention systems and was treated in the on-site sewage treatment plant.Protective measures by the emergency response services:- as a preventive measure the adjacent road was closed; sirens; broadcast- and loudspeaker- announcements. |  |  |  |  | not given
000117 | Death of an employee in LNG terminal | 2015-10-20 04:15 | 2015-10-20 04:15 | Other Event | Upper tier | LPG production, bottling and bulk distribution |  | 1 |  |  |  |  | 1 | At approximately 4:00 am, an employee was found deceased at the unloading docks of an LNG terminal. The labor inspectorate conducts an investigation. Death would be linked to a fall. | The site is an LNG Terminal. | Unloading dock. |  |  | 1 | [8 empty] | No dangerous goods involved. | Fall of an employee. |  | Death of one employee. | Fatalities - 1.00 |  | 1 | [20 empty] | Intervention des pompiers internes et externes. |  |  |  |  | Concern of recommendations related to work at heights.
000286 | Release due to corrosion of benzene from a storance tank | 2004-02-28 | 2004-02-28 | Major Accident | Upper tier | Petrochemical / Oil Refineries | 1 | [5 empty] | 1 | Release of reformate benzene from storage tank Leakage of the bottom of a reformate benzene hardcut tank, due to corrosion. | not given | Storage tank | 1 | [9 empty] | Reformate Benzene - 647410-63-5 - | Reformate Benzene Hardcut (RBHC) SDS number HDHE-G-00356 CAS number 647410-63-5 The maximum allowed quantity in this tank is 45.096 tonnes. 30 m3 was released of which more than 28.5 m3 was retrieved. | Corrosion of tank bottomCorrosion of the plating near the welds.Corrosion was caused by:- high salt concentration of terp material- high conductibility of terp material- presence of ground water at the level of bottom plates- during the life time of the tank (35 years), virtually all oil has eroded from the terp material- potential difference due to local direct contact between the bottom plating and stones in the terp- inadequate cathodic protection- profile of the tank bottom show large differences in settingFurthermore:- lack of knowledge of the degradation mechanism, the correct non-destructive techniques were not used- Information of the condition of the terp material was present within the organisation, but not with the department concerned (inspection/maintenance) |  | Release of fluid and vapour. Tank, tank pit and direct surroundings were affected for a short period of time.No personal injuries. Health monitoring on the persons involved in the incidents (blood testing). Less than 10 persons were present near the spill (with personal protection).Affected Area: installationAffected Area: establishment | [23 empty] | The product was released in the tank pit. Spread of the product in the tank pit was prevented by dikes. Water in tank and tankpit to prevent further release. Product was covered with foam and pumped into another tank. Measurements showed no emission outside site fences. Local authorities were informed.Seveso II duties - remarks: The SR contains a comparable scenario, with larger consequences. Procedures to handle this kind of scenario were present and applied. | On-site systems - inerting systems (foam, inert gas, etc.); secondary containment (bunding, catch-pots, etc.); gas detection, quantification/dispersion prediction |  |  |  | Measures to prevent recurrence: Root cause failure analysis shows that corrosion of tank bottom was not controlled, despite all precautions. There were no clear criteria for the tank pit. The tank will be repaired. Terp material will be renewed. This is also done with similar tanks.
000898 | Seest Accident | 2004-11-03 14:00 | 2004-11-05 10:30 | Major Accident | Upper tier | Production and storage of fireworks | 1 | 1 |  | 1 |  |  | 3 | Catastrophic explosion of fireworks. Great material damage, and 1 death due to heat and pressure wave from the explosion. Minor environmental impacts of firefighting water and deposition of pollutants. | Warehouse of fireworks |  |  | 1 | [8 empty] | New substance - CAS Number - 300.00000 | Ekslosives 300 NEM. The rating for overall material release index was 5 | The fire occurred in a 40-foot container that was 1 / 3 full. The fire spread to a close an open 40 foot container, also 1 / 3 full. Both containers are open and explodes with 7 minutes apart. Then the fire spread to the rest of the store. The warehouse consists of several buildings that are sectioned after fire protection rules in accordance with Danish law. The largest explosions happening at. approx. 17.45.The fire occurs during the handling of fireworks, received a 40 foot container located outside the storage building. There are only talking about handling fireworks in intact and approved containers. |  | Catastrophic explosion of fireworks. Great material damage, and 1 death due to heat and pressure wave from the explosion. Minor environmental impacts of firefighting water and deposition of pollutants. | Fatalities - 1.00 immediate fatality Injuries - 3.00 hospitalizing injuries Other - 13.00 |  | 1 | 3 | 13 | At risk - 2000.00 Off-site population Other - 0.00 63 people treated for injuries (hearing loss and lung irritation) | 2000 |  |  | 0 |  |  |  |  | 0 |  |  | material losses - 1000000.00 | 1000000 |  |  | nearby residences, hotels - 200 people homeless or unfit for work | nearby residences, hotels - 200.00 | During the explosion 34 firefighters and 12 vehicles were present. They lost 9 vehicles due to the accident. | Evacuation - homes | Evacuation - 450.00 |  |  | Emergency responses developed procedures further to be sure that equipment is not faulty: The firefighters had problems with some of the equipment not matching.The emergency responses upgraded the education and testing of emergency responses.
000611 | Explosion during the charge of a multi-purpose reactor in a pharmaceutical production plant | 1998-02-11 08:45 | 1998-02-11 08:50 | Other Event | Lower tier | Production and storage of pesticides, biocides, fungicides | [6 empty] | 0 | The accident occurred during the manual loading phase of a multi-purpose reactor. The reactor is equipped with a central vertical axis mixer. The charge was formed only by a solid part (thioridazine hydrochloride a "neuroleptic") with any heating of the reactor and without a previous charge of solvent (methanol and acetone) which was supposed to be added successively. The explosion occurred in correspondence with the feedbox causing the injury (wounding) of the operator which was pouring the thioridazine hydrochloride from a sack in the feedbox . Also other workers were affected by the accident, a second worker which was holding the sack and three (3) other workers which were performing other operations linked with the reaction process a few meters away from the explosion point. The room affected by the explosion was closed by windows which broke due to the explosion. | not given | Process for the production of a pharmaceutical substance (indometacine, 1H-indole-3-acetic acid, starting from thioridazine hydrochloride in solvent (methanol, acetone, etc..). | [10 empty] | Thioridazine Hydrochloride - 130-61-0 - 75.00000 | The substance involved is thioridazine hydrochloride (C.A.S. No: 130-61-0):Chemical name: (RS)-10-[2-(1-methyl-2-piperidyl)ethyl]-2-(methylthio)-phenothiazine hydrochlorideMolecular formula: C21H26N2S2,HCl Molecular weight: 407.0Riskphrase: R 20/21/22 - 36/37/38 - 40 | Some of the possible causes can be:- residues from a former process due to an incomplete cleaning of the vessel;- ignition of the explosion due to the presence of electrostatic charges;- wrong (incorrect) application of the loading (charging procedures) of the reactor by the operators. | Yes | 5 operators were involved (affected) by the accident: the operator in charge with the loading operation, equipped with a facial mask and anti-dust gloves&nbsp; has been burnt in different parts,&nbsp; most seriously on an arm; the operator in charge with lifting the drum (sack) suffered from skin irritation (reddening) and blackening of the face; the other three operators have suffered from superficial burns on their heads and part of their hair was burned.The device (reactor) was slightly damaged and it is planned to use it again after appropriate modifications.The reactor is made of a pressure vessel in stainless steel type 316 with a capacity of 3600 litres with a cylindrical shell (coat) with two convex bottoms having a vertical axis and a heating coil (serpentine).The explosion has also caused the rupture of some nearby windows.Affected Area: installation | Injuries - 1.00 Establishment Population: 1 |  |  | 1 | [19 empty] | Emergency response operation by the internal fire fighting service onsite and request of an ambulance through the 118 telephone service, which has also alerted the fire brigades. The carabinieri responded without having been directly called because of the noise caused by the explosion, which was heard at a considerable distance, they alerted the occupational health services of the local sanitary unit (ASL). The public fire brigades established when they arrived that the accident dynamic was exhausted (finished).Official action taken - legal action: Seizure (confiscation) of the plant (equipment) and of the sacks containing the substance involved in the accident by the competent judge (Procurator General of Busto Arsizio)Official action taken - other official action: Appointment of a consultant for investigating the causes of the accident by the carabinieri of Caronno Petrusella | On-site systems - internal emergency teams (fire, ambulance, etc.); Off-site external services - external fire-fighting services; external ambulance/victim-recovery services; police intervention |  |  |  | Immediate lessons: Due to the fact that, according to the declarations of the company (enterprise), another accident had occurred in the past on another reactor in similar conditions, after which the company had changed the charging procedures, eliminating the precharge phase of the solvent, and adopted a feedbox, it is necessary, before the production process is restarted, to analyse thoroughly the process and the procedures linked to the process.Measures to prevent recurrence: More precise (accurate) analysis of the process and of the procedures involved
000320 | Butane explosion and fire caused by leak in a pumping crude oil staorage area | 1989-05-18 | 1989-05-18 | Major Accident | - not known / not applicable - | Petrochemical / Oil Refineries | 1 | 1 |  |  |  |  | 2 | ACCIDENT CASE HISTORY DESCRIPTION:During repair work on a butane piping at the pumping and metering station of the crude oil storage area, a leakage of butane occurred followed by an explosion. Because of the explosion, a number of pipes ruptured and their contents developed a fire that threatened nearby storage tanks, including a tank containing about 5,000,000 litres of flammable liquid (gasoline). The fire alarm was sounded and the fire brigade of Hambourg mobilized 10 fire trucks, 3 fire boats and 150 firemen, and managed to protect the other tanks and pipelines and extinguish the fire by means of water and foam by noon. A large area external to the establishment was interrupted to the traffic. | Petroleum refinery. | The accident occurred in a crude oil storage area of a petroleum refinery. The component involved was a liquid butane transfer pipeline at the pumping and metering station of the storage area. |  | 1 | 1 | [7 empty] | Flammable Gases and Liquids - - 100.00000 | - Flammable Gases and Liquids: amount involved = 100000 kg (100 tonnes) (no data are available about the amount of materials involved, respectively, in the initial release, the explosion and the subsequent fire).The total establishment and the potential directly involved inventories of flammable gases and liquids refer to the whole amount involved in the accident. No data are available about the amount of materials involved, respectively, in the initial release, the explosion and the subsequent fire. | INITIATING EVENT AND CONSEQUENCES:During repair work on a butane piping at the pumping and metering station of the crude oil storage area, a leakage of butane occurred followed by an explosion.CAUSES:The accident occurred during repair work on a liquified gas piping because of insufficient maintenance procedures. |  | EFFECTS ON PEOPLE:1 person was killed and 2 injured by the explosion.MATERIAL LOSS:The accident caused large damages within the establishment. The cost of the damages has been estimated in about 12 millions of Deutch Marcs (about 5.9 MECU).COMMUNITY DISRUPTION:A large area external to the establishment was interrupted to the traffic.People - Remarks: 1 person was killed and 2 injured by the explosion. 150 fire men were mobilized to fight the fire.Ecological harm - Remarks: In the Original Report there is no evidence of significant ecological harms.Disruption of community life: A large area external to the establishment was interrupted to the traffic.Consequences - Material loss - Establishment losses - material max euro: 6000000Consequences - Material loss - Establishment losses - material max local: 120000000Consequences - Material loss - Local currency: DMAffected Area: installationAffected Area: establishment | Fatalities - 1.00 Establishment Population: 1 Injuries - 2.00 Establishment Population: 2 |  | 1 | 2 | [17 empty] | infrastructure (telecommunication, roads, railways, waterways, air transport etc - A large area external to the establishment was interrupted to the traffic. |  | INTERNAL TO THE ESTABLISHMENT:The fire alarm was sounded and the fire brigade of Hambourg mobilized 10 fire trucks, 3 fire boats and 150 firemen, and managed to protect the other tanks and pipelines and extinguish the fire by means of water and foam by noon.EXTERNAL TO THE ESTABLISHMENT:A large area external to the establishment was interrupted to the traffic.No emergency measures are still required, neither on-site nor off-site (code 7703). | On-site systems - drenching systems (water sprays, monitors, etc.); inerting systems (foam, inert gas, etc.); alarms/sirens sounded Off-site external services - traffic control; external fire-fighting services |  |  |  | MEASURES TO PREVENT ANY RECURRENCE OF SIMILAR ACCIDENTS:After the accident it was established that the procedures for work on liquified gas piping had to be revised.
000662 | Explosion due to a lightning stroke on a methanol storage tank | 1994-06-27 | 1994-06-27 | Major Accident | - not known / not applicable - | Wholesale and retail storage and distribution (excluding LPG) | 1 | [5 empty] | 1 | During a summer thunder-storm in a storage tank, which was filled with 354,000 kg (354 tonnes) of Methanol, an explosion occurred due to the fall of a lightning stroke (external event). | not given | During a summer thunder-storm in a storage tank, which was filled with 354,000 kg (354 tonnes) of Methanol, an explosion occurred due to a lightning stroke (external event). | 1 |  | 1 | [5 empty] | 1 |  | Methanol - 67-56-1 - 354.00000 | Methanol ca. 8000 kg (8 tonnes) | lightning, external event |  | No deaths or injuries. Large material loss | [23 empty] | The firemen were called, they fought the fire, a street barricade was erected. Due to the event the the storage tank was destroyed causing minor damages to the plant. The Methanol still in the tank was in fire it was useless and was nullified. The quenching water loaded with the Methanol (91,000 kg; 2.88 g/kg Methanol) were collected in a tank field and then treated in the clarification plant. Of the Methanol quantity existing before the fire 8000 kg (8 tonnes) were lost. The corresponding material damage is large. No injuries to people. |  |  |  |  | not given
000070 | Fatal explosion at a lead battery smelting plant | 2015-04-03 00:40 | 2015-04-03 00:45 | Major Accident | Upper tier | Processing of non-ferrous metals (foundries, smelting, etc.) |  | 1 |  |  |  |  | 1 | A 20 mm thick steel casting mould exploded at 12.40 a.m. on a casting line in a smelting plant recycling used batteries. | Smelting plant recycling used batteries. | Accident involving a 20&nbsp;mm thick steel casting mould. |  | 1 | [8 empty] | - na - | Molten lead. | At the time of the accident, the cooling circuit situated below the mould was closed by a valve and the water in the circuit had not been drained. The water pressure rose owing to the heat of the molten metal (600 °C) and caused the cooling circuit and the mould to explode. The cooling circuit had no safety valve or pressure gauge. The mould was disassembled and replaced by an ingot mould running without water. |  | An employee operating a bridge crane nearby was thrown 10&nbsp;m. He died in hospital. Part of the workshop roof was torn off by the blast and the molten metal discharged. | Fatalities - 1.00 |  | 1 | [11 empty] | 0 | 0 | [7 empty] | The emergency services came to attend to the victim. |  | Off-site external services - 0.00 |  |  | The mould was disassembled and replaced by an ingot mould running without water.
000438 | Release of a nitrous vapour cloud from a plant producing pectines from apple skins or lemon rinds | 1993-12-10 11:45 | 1993-12-10 | Other Event | - not known / not applicable - | Manufacture of food products and beverages |  | 1 |  |  |  |  | 1 | The accident occurred in a plant producing pectines from apple skins or lemon rinds. The pectines can then be treated in a basic environment to reduce the esterification rate. The pectines are used in the pharmacological industry or as gel agent for food. During the process, a pressure rise in the reactor caused the release of a nitrous vapour cloud. | The fully automated pectine treatment installation was constructed in 1991. At any time, the operator can switch over to manual operation, particularly in the case of an anomaly. Manual operation is even obligatory during a start-up procedure following a shut-down due to neutralisation failure. A bursting disk designed for 3.7 bar protects the process plant. A vent conducts the release in the atmosphere in case of disk bursting. The day of the accident, the operator takes his position at 5:00. He is experienced and has been working in this workshop since it was opened. At the end of the reaction, the mixture contained in the reactor is neutralised with a solution of nitric acid. The mixture is then transferred in a pectine separation device. After emptying, the reactor is cleaned with alcohol. At the end of the neutralisation reaction, although the system is perfectly able to manage the process automatically, starting from 9:57 the operator switches over several times to manual operation adding nitric acid by manually opening a valve. Once the neutralisation reaction is finished, the system switches automatically to the following phases until the transfer pump is activated at 10:40. The transfer pump, which had been recently changed, has a higher flow rate than the former one. This regularly causes an excessive pressure drop of the nitrogen in the reactor and a safety shut-down of the reactor. When the nitrogen pressure is sufficient, the pump can be restarted only manually. After a first stop, the operator restarts the pump at 10:41 and then switches over to automatic operation. Immediately the nitrogen pressure drops and the pump stops a second time. The operator selects and opens the valve of the nitric acid. The nitric acid is again fed into the reactor (1500 l/h) at 10:42, the operator restarts the pump manually after having observed that the pump had stopped again or had not started at all. The transfer operation is finished at 10:53 including the washing operation. At 11:45, an abnormal temperature is detected in the reactor. The operator observes that the acid valve is open and attempts to switch over to manual operation, position to which the valve is already switched. The valve is closed shortly after. A pressure and temperature rise of the reactor causes the rupture of the bursting disk. | see above |  |  |  | 1 | [6 empty] | Nitric acid - 7697-37-2 - | The substance involved is essentially nitric acid (C.A.S. No: 7697-37-2), used in the process, and released in the environment as nitrous vapours. | The accident was caused by a chemical reaction between an excessive amount of nitric acid and the process mixture; the reaction started slowly but was strongly exothermic. | Yes | At 11:48 hrs the reaction caused the release of 102 m# of nitrous vapours in 1 to 2 min through the bursting disk. The cloud which had formed, was displaced by the wind (7 m/sec). It flew for a minute over some residential buildings and a school located some 350m from the company site and then dispersed completely within 5 to 6 min. Between 16 h and 20 h, 13 persons, including 12 pupils from the school, suffering from disturbances were treated at the hospital; 4 persons were kept under observation for less than 48 hours. | Injuries - 4.00 On Site Fatalities: 4 |  |  | 4 | [19 empty] | The plant was immediately shut-down and the on-site emergency plan was released in the following minutes | On-site systems - emergency plan activated |  |  |  | The processing procedures were revised for all units of the plant using nitric acid.&nbsp;Additional safety measures were taken:- operators can no longer activate manually the valves of reagents- a temperature safety device is installed on the reactor. When the reactor is not purged with nitrogen, the feeding valves are closed as soon as the temperature reaches 25°C,- safety test and alarm systems are set in place,- safety systems linked with the feeding of reagents in the reactor have been doubled The redundancy is assured by the level control, which adds to the existing flow rate control and duration control.- the transfer flow rate is physically limited in order to avoid pump stops caused by inerting gas pressure loss.
000883 | Lake Wabamun Spill | 2005-08-03 | 2005-08-03 | Major Accident | - not known / not applicable - | Other activity (not otherwise specified int the list) |  |  | 1 |  |  |  | 1 | On August 3, 2005, approximately 710,000 liters of bunker C fuel oil and 80000 L of pole treating oil were released into Lake Wabamun following a 43 car train derailment. The lake is located in Alberta, Canada. The release of the pole treating oil had additional concerns due to its carcinogenic constituents. The train derailment caused significant private property damage and affected migratory birds and their habitats. The company responsible for the spill paid provincial and federal fines totally $1.4 million and was ordered to create an emergency response plan expected to cost approximately $1 million. | [12 empty] | pole treating oil - CAS Number - Bunker C - 68476-33-5 - | Bunker C oil and pole treating oil were released | Train derailment |  | Impacts to fresh water lake | [11 empty] | shore: rocky shore - 0.00 freshwater: pond/lake - 0.00 inland: marsh/reedbeds - 0.00 inland: moor/heathland/upland vegetation - 0.00 inland: grassland/pasture/meadow - 0.00 inland: rural development - 0.00 |  |  |  |  | 0 | [6 empty] | The responsible party (CN) lead response efforts. Fereral and Provincial authorities maintained on-seen monitoring and assessment. |  | On-site systems - 0.00 Off-site external services - 0.00 |  | Restoration - 0.00 Other - 0.00
000132 | Explosion resulting in fire in a production area of a chemical company | 2017-02-08 06:00 | 2017-02-08 | Major Accident | Lower tier | General chemicals manufacture (not otherwise specified int the list) |  |  |  | 1 |  |  | 1 | During the production of a cold mixture (different flammable liquids and other chemicals), an explosion resulting in a fire occurred when the last component was added.Safety measure:Automated fire detection and activation of fire alarm push-button by staff. | Facilities used for the storage of substances referred to in the list of substances under point No. 9.3 of the "Fourth Federal Immission Control Ordinance on Installations Requiring a Permit" (4.BlmSchV - Verordnung zur Durchführung des Bundes-Immissionsschutzgesetzes)https://www.bmu.de/en/law/fourth-ordinance-for-the-implementation-of-the-federal-immission-control-act/. | Operational state:Mixing area in Ex-Zone.Part affected:Production | 1 |  | 1 | [7 empty] | Special benzine - 64742-49-0 - | Special benzine | Fire investigation is still ongoing. |  | Destruction of the mixing hall. | [23 empty] | - Alarm activation, - Evacuation of incident site, - Further emergency measures taken by the emergency services upon arrival, - Retention of fire-fighting water, - Controlled discharge of fire-fighting water. The fire brigade covered a large area with a carpet of foam in order to protect adjacent businesses. |  | On-site systems - 0.00 Off-site external services - 0.00 Sheltering - 0.00 |  |  | Production of the mixture that caught fire was immediately suspended.
000120 | Extended release of mercaptans from a chemical plant | 2013-01-21 08:00 | 2013-02-06 12:00 | Near Miss | Lower tier | Chemical installations - sulphur oxides, oleum |  |  |  |  | 1 |  | 1 | At around 8.00 a.m. a worker smelled mercaptans (highly odorous gas &lt; 1 ppb, toxic at high concentrations) in the zinc dialkyldithiophosphate (ZDDP) unit at a chemical plant producing additives for lubricants. He was taking a sample of a product that had been pending transfer for two days in the adjustment tank when the ‘high temperature’ alarm triggered in the control room. Around 9.00 a.m. tests confirmed thermal decomposition of the product. An attempt to render the gas inert by adding a mixture of zinc oxide and water failed at around 11.00 a.m. Technical difficulties delayed the preparation of the neutralising mixture in a mobile mixer: connection problem, mixture prepared too quickly. The scrubber overloaded and the odorous cloud escaped from the site. | Chemical plantManufacture of additives for lubricants | Neutralisation tank - filter - adjustment tank - storage tank |  |  |  |  | 1 | [5 empty] | Zinc dialkyldithiophosphate - 68649-42-3 - | Zinc dialkyldithiophosphate | Several causes were identified: On Friday 18 January, a worker inadvertently started up the adjustment tank stirrer rather than the recirculation pump on the unit’s control panel. After being transferred to the tank on Saturday morning, a batch of product at 94&nbsp;°C gradually heated up until Monday morning, when the thermal decomposition was discovered (T &gt; 110&nbsp;°C). The staff patrolling the site over the weekend had not noticed that the stirrer was in operation, despite the indicator light on the control panel being on and the shaft visibly rotating at the top of the tank. As a storage tank had been filled and there was no demand, the operator stored some product in an adjustment tank whose transfer and recirculation systems were working on manual mode only following the deployment on Friday of a software security measure that deactivated the pump’s remote control feature so as to prevent the storage tank overflowing. 16 years earlier the tank had been transferred from another unit with a stirrer and heat insulator that were not suited to the current process; this had been done without a change management procedure. It was unusual for the pump to be started up manually and the stirrer, which had in principle been put out of service in 2006 but was no longer shut down following poorly supervised maintenance, was started up by mistake. The status of the stirrer was not recorded in the control room and the staff on watch had not been instructed to start it up manually or check it visually. The risk analysis had not identified the risk of the ZDDP decomposing slowly at around 110&nbsp;°C. From the control room the temperature in the adjustment tank was checked only when the recirculation pump was stared up before manual sampling. The measures planned for dealing with the decomposition stabilised the decomposition reaction without stopping it. The scrubber was set up for a large-scale release of H2S (conservative toxic scenario) and was quickly overloaded when mercaptan emissions exceeded trace levels. |  | The odours spread across the entire department before reaching the Paris area and the south of England overnight. Tens of thousands of people were inconvenienced, with some complaining of dizziness, headaches, vomiting, etc. A&amp;E services handled around 20 cases in the Rouen area. | [5 empty] | Injuries - 20.00 |  |  | 20 |  |  |  |  | inland: metropolitan development - 0.00 inland: urban development - 0.00 inland: rural development - 0.00 |  | 0 | [7 empty] | The operator launched its emergency plan at 10.00 a.m. and informed the prefecture at around 11.30 a.m. 33 municipalities received automated emergency notifications. Other attempts at neutralisation late in the evening failed. A&amp;E services handled around 20 cases in the Rouen area. The prefect set up an information desk on the Tuesday morning and, as a precautionary measure, launched the external emergency plan at 10.35 a.m. Between Wednesday morning and Friday evening a new operating procedure made it possible to ‘safely’ neutralise, in 12&nbsp;t batches, the 36&nbsp;t of decomposing product before transporting it in trucks to an incineration plant. |  | On-site systems - 0.00 Off-site external services - 0.00 |  |  | The operator took out the tank’s heat insulator, installed cooling devices that can be deployed in 15 minutes, modernised the running of the unit (block diagram and hierarchy of alarms for continuous monitoring of the temperature and rates of H2S/mercaptans at the stack, introducing redundancy for temperature measurements and making them more reliable, etc.), and recalibrated the scrubber to handle large-scale releases of mercaptans. The operator also improved the surveillance and intervention procedures for exceptional situations, stepped up awareness-raising and training for staff on emergencies, analysed the changes made to the other equipment installed 16 years earlier and improved the procedures for checking and testing equipment.
001242 | Leak of water containing butadiene | 2016-05-25 14:00 | 2016-05-25 14:35 | Major Accident | Upper tier | Production of basic organic chemicals | 1 | [5 empty] | 1 | A butadiene sphere at a chemical plant was being filled with water when one of its valves opened, releasing a mixture of water and butadiene. The mixture was collected in the containment basin. The amount of butadiene released into the atmosphere is estimated at 8 t (calculated using mass balance). | The site is specialised in the manufacture of adiponitrile (ADN) and hexamethylenediamine, nylon intermediates.&nbsp; The site was being prepared for the major turnaround of production areas. The facilities in the ADN production area were being made ready (emptying and inerting of storage capacity). | The company has two spheres of butadiene with a capacity of 2,500 m³ each (1,500 tonnes of storage each).&nbsp; One of the two spheres was to undergo a required hydraulic test during the turnaround. There were still around 140 tonnes of unused butadiene in the units. The operator therefore set about emptying the liquefied butadiene from one sphere into the other using an overflow device. The process employed was to fill the sphere to the top with water. This flushes the supernatant butadiene into the other sphere. At the end of the process the sphere is inert. |  |  | 1 | [7 empty] | Butadiene - 106-99-0 - 100.00000 | Butadiene. | The 1,500 t sphere (which still contained 100 t of butadiene) was being emptied in preparation for a major turnaround of the manufacturing unit for maintenance and inspections. The operation involved filling the sphere to the top with water to transfer the residual butadiene by overflow to a second sphere. The supply rate of the sphere was increased during the operation by installing a DN 100 diameter, 10 bar supply pipe, without assessing the associated risks. The resulting flow rate was too high compared to the overflow rate to the second sphere. The pressure in the first sphere therefore increased until the valve opened. There are no concerns about the calibration of the valve. The incident was the result of a change in the list of points to be checked (change of supply rate) for an emptying operation, with an insufficient assessment of the risks associated with that change. |  | Measurements at the limit of properties showed low initial concentrations of 25 ppm that fell to 5 and 0 ppm after 30 minutes and 1 hour 20 minutes respectively. The emergency services used 2,200 litres of foam. The volume of fire water collected in the basin was 800 m&sup3;. &nbsp;The butadiene concentration measured was 38.6 ppm. The mixture was pumped and then treated with activated carbon. The amount of butadiene released into the atmosphere is estimated at 8 t (calculated using mass balance). | [23 empty] | Two operatives equipped with self-contained breathing apparatus (SCBA) shut off the water supply within a few minutes and the valve closed. The sprinkler network was activated by the two operatives. The operator launched the internal emergency plan. The gas alarm was sounded and the plant staff were put into lockdown. The operator informed the neighbouring municipalities. |  |  |  |  | The remedial action concentrated on improving the checklists: by including warning and information points for operatives, incorporating the main safety points (limitation) and explaining the background to these points; by specifying whether they involve equipment that could give rise to serious scenarios; by ensuring a process of validation by the process safety service, in particular for the equipment that could give rise to scenarios taken into account in the technology risk management plans (plans de prévention des risques technologiques - PPRT).
000770 | Fire in a warehouse of wastes and goods leading to an emission of dangerous chemicals | 1997-07-17 10:15 | 1997-07-17 | Major Accident | Upper tier | General chemicals manufacture (not otherwise specified int the list) | 1 | 1 |  |  |  |  | 2 | Fire in a warehouse of wastes and goods leading to an emission of dangerous chemicalsBecause of a fire (fast self-combustion) and a decomposition of an oxidant mixing with organic chemicals, there was an emission of chlorinated gas. | not given | Storage of cardboard drums filling with waste (pellet of sodium dichloroisocyanurate polluted with organic compounds). | 1 | [7 empty] | 1 |  | Sodium Dichloroisocyanurate - 2893-78-9 - 2500.00000 Chlorine - 07782-50-5 - 0.10000 | sodium dichloroisocyanurate (C.A.S. No: 51580-86-0 or 2893-78-9) | Self-combustion of an oxidant polluted with organic chemicals. | Yes | 23 people included 3 workers felt unwell. About 100 kg of chlorine were emitted in the atmosphere.There were very little consequences on the environment ( 1 to 3 mg of free chlorine per kg of soil under the plum).Affected Area: installationAffected Area: establishmentAffected Area: off-site: local | [21 empty] | nearby residences, hotels - Evacuated: 1 - Disabled: 0 - Destroyed: 0 |  | 700 inhabitants of the little village were evacuated. Firemen used a blower to have a wind dispersal of the smoke. The fire was extinguished 2 hrs later with 300 cubic meters of water.There were lots of rescuers and large means to fight the blaze (a 100000 cubic meter per hours blower ... ).Official action taken - legal action: Authorities required a cutting down of quantities of wastes and additional safety measures. | On-site systems - drenching systems (water sprays, monitors, etc.); plant emergency shut-down procedures; secondary containment (bunding, catch-pots, etc.); internal emergency teams (fire, ambulance, etc.); firewater runoff control Off-site external services - external fire-fighting services; Evacuation - all or mostly by personal transport; returned to homes |  | Restoration - contaminated area cleaned |  | This type of accident was foreseen in the previous safety report. But some required safety measures were not abided by.Measures to prevent recurrence: Don't forget the risks of mixture of organic compounds and oxidants.Measures to mitigate consequences: Take account of the opacity of the smoke emitted by such a fire.
000974 | Fire in the fluid catalytic cracking unit (FCC) of an oil refinery, due to a leak in process pipe | 2012-10-10 18:10 | 2012-10-10 19:30 | Near Miss | Upper tier | Petrochemical / Oil Refineries | [5 empty] | 1 | 1 | Fire in the fluid catalytic cracking unit (FCC) of an oil refinery, due to a leak in a 6 inches Ø process pipe. The substance involved is vacuum fuel oil (heavy fraction obtained by vacuum). | The fluid catalytic cracking unit (FCC) of the oil refinery, process fuel oils coming from the vacuum units. | The load, of the FCC unit, is basically vacuum fuel oil, which undergoes a catalytic cracking in a fluidized bed, to obtain gases and gasoline. Alumina silicate is used as catalyst. This is regenerated by combustion in a catalyst regenerator, whose fluids are used to run a gas turbine, producing water vapor. The process capacity in this unit is 5200 m3/day. Obtained products are separated in an atmospheric fractionating tower. |  |  | 1 | [7 empty] | Vacuum Fuel Oil - 64741-57-7 - 200.00000 | Vacuum fuel oil (CAS 64741-57-7) is the substance involved in the fire, because a leak in a process pipe. Around 5 Tons were involved. This is a liquid substance flowing into the pipe at about 100ºC. Vacuum gas oil has a flash point of 100ºC (ASTM D-93). As it is flowing at this temperature, it is considered as a flammable substance. Category 6, according to Annex I, part 2 of Seveso II Directive | The break of a 6 inches Ø pipe was the cause of the accident. An external corrosion process, under the insulating material, affected, seriously and in a localized position, the inner face of an elbow in the aerial pipe rack. |  | A small area of the FCC unit was damaged because of fire. A 2 inches pipe feeding the torch and a ¾ inches pipe of flushing were broken. Electric and instrumental wiring damaged. Insulating material spoiled and slight damages in structures and equipment Switching off the unit.Lack of production due to repairing and inspection works. | [14 empty] | 0 | 0 | [7 empty] | On site emergency plan was activated up to a partial emergency level. All the fixed fire protection systems worked properly (monitors and deluge systems). They were complemented with mobile equipment used by emergency teams from the facility. Fire was put out at 19:31 just by means of industrial plant equipment. Switching off the unit to carry out the needed repair and inspection tasks. |  | On-site systems - 0.00 |  | Restoration - 0.00 | MAHB: operator should have a corrosion program in place and inspection programme to control corrosion.
000711 | Accident in the storage area of an organic chemical industry for seed production and treatment | 1989-10-22 19:00 | 1989-10-22 | Major Accident | - not known / not applicable - | General chemicals manufacture (not otherwise specified int the list) | [6 empty] | 0 | ENVIRONMENTAL AND ATMOSPHERIC CONDITIONS:The accident occurred on a still Sunday evening.At about 18:00 on a Sunday evening, a pyromaniac set on fire some papers and packing materials. This caused a fire at the North East corner of a store of 1,200 m2 containing saw dust, starch glue, seed, agrochemicals and seed treatment machinery. The fire was reported at 19:22 to the local fire brigade and was nearly extinguished by about 21:00. At about 21:15 a dust explosion occurred and the fire spread again. It was finally under control after midnight. In total, about 1,500 m3 of fire fighting water was used. It has been estimated that something less than 3 kg of methiocarb, 5.5 kg of methylthioxylenol (metabolized methiocarb), 9 kg of thiourea (a supposed metabolite of thiram), 0.1 kg of carbofuran, 0.2 kg of carbofuranphenol and 0.1 kg of other pesticides were released with the fire fighting water. It has believed that most of the agrochemicals were burned at high temperatures (800-1200°C) and less than 10 kg of methiocarb was evaporated. Starch glue solubilized in the fire water gave a COD (Chemical Oxygen Demand) of about 3,000-4,000 mg O2/l. | Organic chemical industry for seed production and treatment | The accident occurred in the storage area of an organic chemical industry for seed production and treatment. The store of 1,200 m2 was containing saw dust, starch glue, seed, agrochemicals and seed treatment machinery.&nbsp; | 1 | [5 empty] | 1 |  |  |  | Calcium peroxide - 1305-79-9 - Thiourea - 62-56-6 - 0.00900 Starch Glue - - 25.00000 Methylthioxylenol - 7379-51-3 - 0.00600 Methiocarb - 2032-65-7 - 2.60000 Carbofuran - 1563-66-2 - 0.20000 Hymexazol - 10004-44-1 - 0.80000 Sawdust - - -1.00000 Iprodione - 36734-19-7 - 0.20000 Thiram - 137-26-8 - | SUBSTANCES INVOLVED IN THE EXPLOSION:- Saw dust: amount involved = only a minor part of the total stored amount (about 88,000 kg) was involved in the explosion.- Starch glue: amount involved = only a minor part of the total stored amount (about 25,000 kg) was involved in the explosion.SUBSTANCES INVOLVED IN THE FIRE:- Saw dust: amount involved = 88000 kg (88 tonnes).- Starch glue: amount involved = 25000 kg (25 tonnes).- Seed: amount involved = 119000 kg (119 tonnes).- Methiocarb (C.A.S. CODE: 2032-65-7): amount involved = 2600 kg (2.6 tonnes).- Thiram (C.A.S. CODE: 137-26-8): amount involved = not known.- Hymexazol (C.A.S. CODE: 10004-44-1): amount involved = 800 kg (0.8 tonnes).- Iprodione (C.A.S. CODE: 36734-19-7): amount involved = 200 kg (0.2 tonnes).- Carbofuran (C.A.S. CODE: 1563-66-2, E.E.C. CODE: 67006-026-00-9): amount involved = 200 kg (0.2 tonnes).- Calcium peroxide (C.A.S. CODE: 1305-79-9): amount involved = not known.SUBSTANCES RELEASED:Most of the agrochemicals were burned at high temperatures (800 to 1200°C) and less than 10 kg (0.01 tonnes) of methiocarb was evaporated.It has been estimated that, with the fire fighting water, were released: &lt; 3 kg (0.003 tonnes) of methiocarb, &lt; 5.5 kg (0.0055 tonnes) of methylthioxylenol (methabolized methiocarb), &lt; 9 kg (0.009 tonnes) of thiourea [C.A.S. CODE: 62-56-6] (a supposed metabolite of thiram), &lt; 0.1kg (0.0001 tonnes) of carbofuran, &lt; 0.2 kg (0.0002 tonnes) of carbofuranphenol and &lt; 0.1 kg (0.0001 tonnes) of other pesticides.No data are available about the amounts of calcium peroxide and thiram involved in the accident. Methylthioxylenol (methabolized methiocarb), thiourea (a supposed metabolite of thiram) and carbofuranphenol have been produced by the combustion of the agrochemicals involved in the fire. The quantities of these substances refer to the estimated amounts released with the fire fighting water. | INITIATING EVENT AND CONSEQUENCES: A pyromaniac set on fire some papers and packing materials. This caused a fire at a store of 1,200 m2 containing saw dust, starch glue, seed, agrochemicals and seed treatment machinery. CAUSES: A pyromaniac set on fire some papers and packing materials. The toxic substances (i.e. methiocarb, thiram, carbofuran, ecc.) were not stored in a separate cell but they were together with saw dust, starch glue and seed. This allowed their combustion and release during the accident.As the removal of this product heat exchanger had been planned during the next scheduled shut-down, it was permanently removed after the accident. The cooling water return system was cleared up. After this accident, the installation of a closed-loop cooling water system should be recommended for plants where accidental leakage of products into the cooling water may be harmful to the environment. |  | EFFECTS ON PEOPLE:2 people were injured by fire.MATERIAL LOSS:The water cooling of the walls and the entry confined the fire to one cell but the store was burned out and the stored materials destroyed. No data are available about the cost of these material damages.ECOLOGICAL HARM:It has been estimated that something less than 3 kg of methiocarb, 5.5 kg of methylthioxylenol (metabolized methiocarb), 9 kg of thiourea (a supposed metabolite of thiram), 0.1 kg of carbofuran, 0.2 kg of carbofuranphenol and 0.1 kg of other pesticides were released with the fire fighting water. It has believed that most of the agrochemicals were burned at high temperatures (800-1200°C) and less than 10 kg of methiocarb was evaporated. Starch glue solubilized in the fire water gave a COD (Chemical Oxygen Demand) of about 3,000-4,000 mg O2/l. | Injuries - 2.00 Establishment Population: 2 |  |  | 2 | [19 empty] | The water cooling of the walls and of the entry (code 7102) confined the fire to one cell but the store was burned out and the stored materials destroyed. The fire was fought from fire ladders and from the roof of the store by the local fire brigade (code 7201). No off-site emergency measures were necessary (code 7703). No emergency measures are still required, neither on-site nor off-site (code 7703). | On-site systems - drenching systems (water sprays, monitors, etc.) Off-site external services - external fire-fighting services |  |  |  | MEASURES TO PREVENT ANY RECURRENCE OF THE ACCIDENT:After the accident, it was established to rebuild the store with the chemicals in 4 different fire cells separated from seed and saw dust in such a way to avoid that, in case of an accident involving them, toxic substances could be burned or released into the environment or with the fire fighting water.MEASURES TO MITIGATE THE EFFECTS OF THE ACCIDENT:After the accident, it was established to evaluate the possibility to collect fire water for re-using it or for conveying it safely for treatment will be examined.
000718 | Explosion and fire in an Ethyl alchol storage tank | 1988-08-24 14:00 | 1988-08-24 | Major Accident | - not known / not applicable - | General chemicals manufacture (not otherwise specified int the list) | 1 | 1 |  |  |  |  | 2 | Together with the ethyl alcohol storage tanks, other facilities (mainly the Refining Pan, the Foreman's House and the Office building) were damaged during the accident. An initial, large explosion was followed by a fire that involved the storage tanks containing about 1,500,000 litres of ethyl alcohol. When the accident occurred, no activities were being carried out due to summer holidays and only some maintenance works were being done at that moment. | Organic chemical industry for the alcohol distillation. | The accident occurred in an alcohol storage of an organic chemical industry for the alcohol distillation. The components involved were the ethyl alcohol storage tanks. |  |  | 1 | [7 empty] | Ethyl Alcohol - 64-17-5 - 1185.00000 | - Ethyl Alcohol (C.A.S. CODE: 64-17-5): amount involved = 1185000 kg (1,185 tonnes)(about 1500000 litres). The total establishment and the potential directly involved inventories of ethyl alcohol refer to the amount contained in the storage tanks when the accident occurred (about 1,500,000 litres). | INITIATING EVENT AND CONSEQUENCES:A first large explosion was followed by a fire that reached the ethyl alcohol tanks storing 1,500,000 litres at that moment.CAUSES:After a detailed analysis of the possible sources of ignition, it has been established that the explosive mixture ethyl alcohol vapours/air was ignited by a spark of static electricity. |  | EFFECTS ON PEOPLE:Inside the establishment 8 people were killed and 4 injured by the explosion.MATERIAL LOSS:Inside the establishment, together with the ethyl alcohol storage tanks, other facilities (mainly the Refining Pan, the Foreman's House and the Office building) were damaged during the accident. Moderate damage also occurred outside the establishment. No data are available about the cost of this material damage.ECOLOGICAL HARM:25 hectares of pines and underbrush were burnt. High mortality of fishes (about 22 tonnes) in the nearby Guadalete river.COMMUNITY DISRUPTION:All accesses to the area were forbidden. People living nearby were evacuated.Affected Area: installationAffected Area: establishmentAffected Area: off-site: localConsequences - Ecological harm - pollution/contamination/damage of: Ecological component: common wild flora/fauna (death or elimination) - Affected 3 | Fatalities - 8.00 Establishment Population: 8 Injuries - 4.00 Establishment Population: 4 |  | 8 | 4 | [8 empty] | Other - 25 hectares of pines and underbrush were burnt. High mortality of fishes (about 22 tonnes) in the nearby Guadalete river. | [8 empty] | nearby residences, hotels - Evacuated: 1 - Disabled: 0 - Destroyed: 0 |  | INTERNAL TO THE ESTABLISHMENT:Fire-fighting operations were carried out.EXTERNAL TO THE ESTABLISHMENT:The External Emergency Plan was partially activated. National Police, fire brigades, Civil Ward and medical services arrived on-site. The naval base of Rota and San Fernando were alerted. All accesses to the area were forbidden. Injured and dead people, together with those living nearby, were evacuated.No emergency measures are still required, neither on-site nor off-site (code 7703). | On-site systems - drenching systems (water sprays, monitors, etc.); Off-site external services - water authority/other external expert mobilization; traffic control; external fire-fighting services; external ambulance/victim-recovery services; police intervention; military intervention; Evacuation - all or mostly by organized transports |  |  |  | As, when the Original Report was prepared, the causes had not been fully identified, no measures had been already established.
001066 | Flame jet and fire at an ammonia production plant | 2014-01-14 15:30 | 2014-01-14 16:45 | Major Accident | Upper tier | Chemical installations - ammonia |  |  |  | 1 |  |  | 1 | The accident took place in a (tank-type) pressurised separator on the synthesis gas line (75% hydrogen and 25% nitrogen at 5°C) of an ammonia production plant. More precisely, the leak took place at the point of connection between the separator and its level measuring instrument. First a compressor on the synthesis gas circuit was shut down following a malfunction. When the compressor stopped, there was a slight increase in pressure (25 -> 29 bar) upstream (at the low pressure end). Normal pressure is roughly 25 bar, and the system is protected by a 30 bar pressure relief valve. The pressure of 29 bar, although not too high for the installation, caused the connecting pipe to break on account of heavy wear resulting from undetected corrosion under the insulation. A leak of hydrogen (25 bar) occurred (at roughly 15.30), and caught fire at about 15.45. A flame jet approximately 10 metres high then damaged various surrounding installations (domino effect). Equipment containing oil that became engulfed by the flame jet also caught fire. Although no one was hurt in the accident, the damage caused (solely on the company's premises) was significant, and the plant had to be shut down for several months for repairs. We estimate that roughly 700 kg of hydrogen was released during the leak. | Ammonia production plant (3H2 + N2 -> 2 NH3) for making fertilisers. | Pressurised separator (25 bar/5°C) containing a mixture of hydrogen and nitrogen (75%/25%). The separator is located slightly upstream of the synthesis gas compressor (on the low pressure side) that was shut down.The connector connecting the separator to its level measuring instrument is located outside, near the building containing the compressors. The connector is thermally insulated (gas inside at 5°C) over its entire length. | [8 empty] | 1 |  | Hydrogene - 1333-74-0 - | Pressurised hydrogen (25 bar). | Corrosion under the lagging of the pipes connecting to the measuring instrument; Failure to detect the corrosion. |  | No injuries, no damage outside the site and no environmental impact. Significant damage to equipment near the leak and shutdown of the plant for several months. | [14 empty] | 9000000 | [8 empty] | The flame jet was extinguished by closing a valve located upstream of the hydrogen leak (once the valve had been closed, the flame jet gradually became smaller and smaller until the hydrogen from the installations between the valve and the leak had burnt off completely as a result of the leak). The company's emergency response team fought the (oil) fire and cooled the equipment near the flame jet so as to minimise damage. The oil fire was brought under control at about 16.10 (the fire began at about 15.45 and the leak at 15.30), which was also the time at which the fire fighters arrived. All that could be done at that point was to wait until the flame jet had stopped burning because there was no more hydrogen and to cool the neighbouring installations (->16.45) |  | On-site systems - 0.00 Off-site external services - 0.00 |  |  | Improvement of the system for inspecting insulated pipes; Installation of an automatic fire extinguishing system in the compressors; Moving equipment containing oil away from the compressors.
000430 | Explosion of a mist escaped from the bottom valves of hydrocarbon tanks | 1991-10-07 04:00 | 1991-10-07 | Major Accident | - not known / not applicable - | Wholesale and retail storage and distribution (excluding LPG) | 1 | [5 empty] | 1 | SYSTEM ORIGINATING AND OPERATING CONDITIONS:Storage facility in normal operation.ENVIRONMENTAL AND ATMOSPHERIC CONDITIONS:Wind favourable. No rain.SAFETY SYSTEMS OR OPERATORS INTERVENTION:The operators came back to the control room to stop via electric remote control the bottom valves of the tanks.ACCIDENT CASE HISTORY DESCRIPTION:The night guardian and drivers did not notice anything unusual at 02:50 am, 03:05 am, 03:25 am and 03:50 am. The night guardian passed a check-point behind storage tank No 31 at 04:00 am and did not notice anything abnormal. At 04:00 am 2 employees arrived in the office company (it is situated about 250 m from the parking lot for lorries). A few minutes after their arrival 5 valves on the tanks' bottom were activated including tanks No 30 and 31. At 04:10, a driver from the parking lot passed by the office to warn about a petrol smelling mist on the parking place. The two employees check this phenomenon (moving around in car!) first at the parking place and then inside the establishment. At 04:20 the 2 men observed a mist whiter than fog at the east counterfort of the tank No 22 and inside the retention basin of tanks No 30 and 31. None of the other retention basins contained any mist. The mist entered the parking lot passing under the counterfort separating the retention basin from the parking lot. The mist covered the whole parking area and was just about reaching the road. At 04:20 am a violent explosion happened originating from the parking place and propagating towards the storage area. The two employees were thrown in the retention basin by the shock wave, but managed to return to the office and close the automatic valves. The emergency services arrived on-site at 04:38 am. The police blocked the access to the roads around the storage facility, and the railway traffic was interrupted. The tanks caught fire at 04:50 am. The fire was extinguished at 12.17. A more detailed accident case history description is shown on Annex No 1 attached to the Original Report. | The accident occurred during normal operation in a storage plant for liquid hydrocarbons. The storage plant was located in an industrial area with no houses in the proximity, as shown on Annex No 4 attached to the Original Report. | not given | [10 empty] | Unleaded Petrol - - 3600.00000 Fuel Oil - - 3800.00000 | - Unleaded Petrol: amount involved in the unconfined vapour cloud explosion = 1000 to 6000 kg (1 to 6 tonnes) depending on calculation hypotheses.- Unleaded Petrol: amount involved in the fire = 3600000 kg (3600 tonnes).- Fuel Oil: amount involved in the fire = 3800000 kg (3800 tonnes) of which 1000000 kg (1000 tonnes) were burned.- Hydrocarbons contained in the fire water infiltrated in the soil of the storage area: amount involved = about 500 m3 of Unleaded Petrol over a 20000 m2 surface.The total establishment and the potential directly involved inventories of unleaded petrol and fuel oil refer to the amounts involved in the accident. About unleaded petrol, about 1,000-6,000 kg (depending on calculation hypotheses) were involved in the unconfined vapour cloud explosion whilst 3,600,000 kg in the subsequent fire. About 500 m3 of unleaded petrol infiltrated in the soil with the fire water. About 1,000,000 kg (over 3,800,000 kg available) of fuel oil were burned. | CAUSES: A leakage (source unknown) of unleaded petrol formed aerosol (estimated volume about 25,000 m3) that was ignited by a lorry, parked but with motor running. When the Original Report was prepared the causes of the leakage were still under investigation, as shown on Annex No 3 attached to the Original Report. | Yes | EFFECTS ON PEOPLE:2 people inside the establishment and 3 outside it (in the parking area) were injured by the explosion.MATERIAL LOSS:Inside the establishment the explosion and the subsequent fire caused the total or partial destruction of 5 storage tanks, 15 road tankers, operation/control rooms, lorries' washing station. Outside the establishment, the debris damaged hangars, vehicles and nearby buildings. The overpressure generated by the explosion damaged panel-roofs up to 300 m and windows were broken up to 700m. On the basis of the damages caused by the explosion it has been estimated that the amount of equivalent TNT involved was about 1,800-3,600 kg as shown on Annex No 6 attached to the Original Report.ECOLOGICAL HARM:The pollution of the soil and of the underground water was limited to the area of the industrial site. When the Original Report was prepared, there were still some high concentrations of hydrocarbons in the ground and in the water-bearing stratum (see Annex No 5 attached to the Original Report).COMMUNITY DISRUPTION:The road and rail traffic was interrupted by the police.Affected Area: installationAffected Area: establishmentConsequences - Ecological harm - pollution/contamination/damage of: Ecological component: water catchment areas and supplies for consumption or recreation - Affected 3 | Injuries - 2.00 Establishment Population: 2 |  |  | 2 |  | Injuries - 3.00 OffSite Population : 3 |  |  | 3 |  | Other - The pollution of the soil and of the underground water was limited to the area of the industrial site. | [10 empty] | infrastructure (telecommunication, roads, railways, waterways, air transport etc - The road and rail traffic was interrupted by the police. |  | INTERNAL TO THE ESTABLISHMENT:The two employees, even thrown in the retention basin by the shock wave generated by the explosion, managed to return to the office and close the automatic valves of the tanks. The Internal Emergency Plan was activated and the personnel was evacuated. The water curtains on tanks No 20 and 21 were activated. The tank containing propane was cooled.EXTERNAL TO THE ESTABLISHMENTTogether with fire brigade from the Loire-Atlantique department, arrived on-site: fire brigade from DONGES refinery, three ships from NANTES-SAINT NAZARE harbour, fire brigades from nearby departments of Vendee, Ille-et-Vilaine, Maine-et-Loire, Finistere. 195 firemen (plus 20 radio operators) were involved in the fire fighting operations. About 51,300 litres of foam (on the 80,800 litres available) and 15 monitors (that means a flow of 21,600 l/minute of foam and 6,400 l/minute of water for cooling and firemen protection) were used as shown on Annex No 2 attached to the Original Report. Local authorities were alerted. The Regional Hospital Center end the Emergency Medical Service were activated. The road and rail traffic was interrupted by the police.No emergency measures are still required, neither on-site nor off-site (code 7703). | On-site systems - drenching systems (water sprays, monitors, etc.); inerting systems (foam, inert gas, etc.); plant emergency shut-down procedures; internal emergency teams (fire, ambulance, etc.); Off-site external services - police intervention; traffic control; external fire-fighting services; external ambulance/victim-recovery services |  |  |  | MEASURES TO PREVENT ANY RECURRENCE OF SIMILAR ACCIDENTS: Before restarting the operation of this facility, a new request of authorization must be submitted. This request should contain a safety report in which the experience made in this accident (causes and consequences) will be taken into account, on the basis of the results of the investigations.MEASURES TO MITIGATE THE EFFECTS OF THE ACCIDENT: A sampling campaign and measurements of the gas on the ground allowed to evaluate exactly the pollution of the water-bearing stratum and to choose a suitable de-pollution technique (soil-venting) as shown on Annex No 5 attached to the Original Report.Useful references: On the basis of the damages caused by the unconfined vapour cloud explosion, it has been estimated that the amount of equivalent TNT involved was about 1,800-3,600 Kg as shown on Annex No 6 attached to the Original Report.
000551 | Release of hydrogen sulphide gas, formed when waste chemicals were mixed in a chemical waste treatment process plant | 2001-07-16 18:00 | 2001-07-17 03:00 | Major Accident | Upper tier | Waste storage, treatment and disposal |  | 1 |  |  |  |  | 1 | Release of hydrogen sulphide gas, formed when waste chemicals were mixed as part of a chemical waste treatment process. The incident complies with the definition of a COMAH major accident in that it was an occurrence resulting from uncontrolled developments in the course of the operation of the waste treatment process, leading to serious danger to human health, and involving one or more dangerous substances - although neither of the wastes themselves were the subject of COMAH Regulations notification, the product of mixing them on this occasion formed a dangerous substance. It is EC reportable because it meets the criteria set out in Schedule 7.1(b) injury to persons, in that it caused a death. | waste treatment plant | On this occasion a road tanker load (approx 20 tonnes) of waste alkali solution was transferred to a 500 cu.metre treatment tank. Mixed waste acids were added to the same tank, with a view to controlling the pH. During the processing, the acid reacted with polysulphide contaminants in the waste alkali solution, producing hydrogen sulphide gas. The hydrogen sulphide escaped from the vessel, which at the time had no lid, and fell to ground level where it asphyxiated an employee. Several other employees were affected and attended hospital. | 1 | [9 empty] | Hydrogen Sulphide - 7783-06-4 - | Hydrogen Sulphide gas (C.A.S. No: 7783-06-4), estimated 186 cu.metres generated. | There was insufficient analysis of the wastes prior to treatment in the tank to determine the nature and volume of toxic gas that would be generated during processing. The plant was not properly maintained, in that the lid of the processing vessel had severely corroded to the point where it had collapsed into the vessel, which at the time of the incident was effectively an open vessel. The extraction system was not designed for and was inadequate for an open vessel, and could not prevent the loss of containment of the toxic gas formed. | Yes | 1 employee was killed; he was found unconscious within the treatment building, and pronounced dead by the emergency services that attended. 3 other employees attended hospital suffering the effects of exposure to hydrogen sulphide, all subsequently recovered fully.The hydrogen sulphide gas left the site and was smelled in the vicinity of the plant, but there was no evacuation.&nbsp; Roads were closed locally to traffic. | Fatalities - 1.00 1 employee was killed Injuries - 3.00 3 other employees attended hospital |  | 1 | 3 | [17 empty] | infrastructure (telecommunication, roads, railways, waterways, air transport etc - Roads were closed locally to traffic. |  | Attendance by Fire/Police/Ambulance emergency services, who remained at the scene for approximately 8 hours until it was certain that the site had been made safe from the threat of further releases. Local area around the site was cordoned off and public traffic excluded. | Off-site external services - Fire/Police/Ambulance emergency services |  |  |  | Adequate assessment procedures are essential to ensure sufficient information is available about the way waste chemicals will behave during treatment.Effective maintenance of plant, including corrosion prevention and where necessary replacement of equipment, is essential to preventing loss of containment.
000277 | Tank rupture almost full of ortho-cresol | 2003-01-16 | 2003-01-16 | Major Accident | Upper tier | Other activity (not otherwise specified int the list) |  |  | 1 |  |  |  | 1 | Ortho-cresol was pumped from a ship into a storage tank. When the tank was almost full, it ruptured. The resulting 'wave' of ortho-cresol partially washed over the dikes surrounding the tank, covering an area of 10.000 m2.Firewater runoff into the ground:The fire brigade and the company decided to transport the polluted earth to a company were the polluted earth was burned. | not given | Storage tank with maximum contents of 1700 m3. | 1 | [9 empty] | ortho-cresol - 95-48-7 - | 1600 m3 ortho-cresol CAS no: 95-48-7 | Unknown. | Yes | Area concerned - Remarks:Traffic on the Nieuwe Maas (shipping route) and traffic by rail and road in the area was temporarily held up. People in the surroundings of the factory complained about the smell of the ortho-cresol (local). Yet complaints were also issued by people in a more northern situated municipality (up to 50 kilometres from the scene of the accident).Disruption of community life - Remarks:The scent of the ortho-cresol was very strong and was noticed in the (regional) surroundings. A lot of complaints.People - Remarks:About 5 persons sustained minor injuries. They fainted and have been hospitalized The incident had great impact on the surrounding communities, mostly due to the strong smell of ortho-cresol.Material Loss - Remarks:Unknown, but this specific installation was out of order for 2 months. So, the costs for the driver must have been reasonably high.Affected Area: installationAffected Area: establishmentAffected Area: off-site: localAffected Area: off-site: regionalConsequences - Ecological harm - pollution/contamination/damage of : Ecological component: residential area (covered by toxic cloud) - Affected Yes | Injuries - 0.00 Establishment Population: 5 |  |  | 0 | [8 empty] | inland: urban development - residential area covered in toxic cloud | [8 empty] | other - A lot of complaints about a bad smell in the surroundings |  | The external fire brigade (it is a fire brigade for all the chemical companies in the area) covered the ortho-cresol with foam. The police blocked the surroundings.Traffic on the Nieuwe Maas (shipping), and traffic by rail and road in the area was temporarily held up. In several residential areas alarms sounded to keep people indoors. Actions taken: Off site- Another company (that also had chemicals)located in the surroundings of VOPAK was temporarily advised to close at the time of the accident. Official action taken - legal action: Research undertaken by Labour Inspectorate, by the Environmental authority and the police.Discussion about response: The tank alarm system worked for a group (or combination) of tanks. It was not capable of indicating the exact tank that had the problem. | On-site systems - plant emergency shut-down procedures; alarms/sirens sounded Off-site external services - external fire-fighting services; police intervention; traffic control |  | Restoration - contaminated area cleaned |  | Unknown Since the cause is unknown, the lessons to be learned are not clear.
000391 | Release of arsenic at an ammonia plant | 2003-05-28 | 2003-06-04 | Major Accident | - not known / not applicable - | General chemicals manufacture (not otherwise specified int the list) | [6 empty] | 0 | Release of arsenic at an ammonia plantCause/sequence of events:Internal leakage of heat exchanger causing Vetrocoke solution to be discharged into the cooling circuit of the connected cooling tower. Discharged into Rhine during routine blowdown of cooling tower. Also slight discharge into the atmosphere via cooling tower ventilation (aerosol release). | not given | not given | 1 | [5 empty] | 1 |  | 1 |  | arsenic(III)oxide, arsenic(III)acid and/or its salts - 1327-53-3 - arsenic(V)oxide, arsenic(V)acid and/or its salts - 1303-28-2 - | Substance: arsenic(V)oxide, arsenic(V)acid and/or its salts, quantity: 150 kg Substance: arsenic(III)oxide, arsenic(III)acid and/or its salts, quantity: 600 kg | Cause: The cause of the accident was a leak in a cooler. Investigations are underway to establish how the leak developed. Cause classification: technical failure (internal leakage) |  | not given | [23 empty] | Safety function:Due to the small amount leaked from the heat exchanger, the analysing system installed (safety feature) did not activate. The arsenic release was detected in research studies as a result of increased phosphate values (cross-sensitivity to arsenic) in the outlet of the biological clarification plant and in the cooling tower. The cooler was then taken out of operation at the coolant side and the cooling circuit of the respective cooling tower was immediately sealed off. The cooler is a pressurised vessel and is therefore subject to regular inspections. The last inspection on 02/09/1999 did not show any causes for concern. Safety measures:- Insulation of heat exchanger- Insulation of cooling tower cooling system - Water and air pathway control measurements |  |  |  |  | Measures to prevent recurrence: concept to be submitted
001282 | LPG Bottling plant explosion and fire | 2021-04-17 09:55 | 2021-04-17 11:05 | Other Event | - not known / not applicable - | LPG production, bottling and bulk distribution | [5 empty] | 1 | 1 | The accident took place in a plant where portable cylinders are being filled up with LPG for storage and distribution. LPG cylinders were damaged leading to gas being released. The released gas was ignited upon encountering an ignition source resulting in an explosion. | LPG Bottling plant with portable cylinders. Total plant area: 295 m2 | LPG cylinders filling for storage and distribution. |  |  | 1 | [7 empty] | Propane - 74-98-6 - Isobutane - 75-28-5 - | Petroleum liquid gas (Propane 60-80 %, Isobutane 20-40 %) | Damage in LPG cylinders caused gas leakage that exceeded the flammability limit and encountered an ignition source |  | Not provided | [23 empty] | Fire control by fire department |  |  |  |  | Periodic reviews of the liquefied petroleum gas installation. Ensure safe handling of LPG cylinders to avoid accidental damage (i.e., during manoeuvring of forklifts and transport). Eliminate ignition sources in the vicinity of LPG cylinders.
000107 | Release of hydrogen fluoride as a result of grid instability at a chemical plant | 2016-06-05 14:53 | 2016-06-05 15:52 | Near Miss | Upper tier | General chemicals manufacture (not otherwise specified int the list) | [5 empty] | 1 | 1 | At 14:53 on 5 June 2016 there was a brief (360 ms) voltage fluctuation on the 20 KV power supply (in two phases) of the operating area.This was caused by a lightning strike on the electricity supplier’s 110 kV line. This led, amongst other things, to the failure of the cooling brine pumps and the HF cooling machines. The duty electrician was sent for immediately afterwards. The lack of cooling and the pressure build-up in the whole system led to a visible emission of CaSO4/H2SO4/HF from the two rotary kilns a few minutes later.This was stopped by opening the emergency extraction system immediately. Due to the lack of cooling capacity, the liquid HF evaporated in the condensers. The resulting large quantity of gas was drawn into the kilns as a result of the emergency extraction and then escaped at the kilns’ sealing points. The raw materials feed was then shut off. In parallel, the brine pump was manually started, but in spite of the electrical starting pulse being given, this pump did not start. The cooling machines were then able to be started with the help of the electrician. At that time (15:30), emissions were already starting to fall due to the feed of raw materials being halted.As the brine pump was not running, the cooling machines failed again due to unused cooling capacity. At that time it was noticed that the brine pump was not running; this was then successfully started. The emissions were then stopped (15:36).At 15:40 the site squad, who had been called, arrived, followed at 15:55 by the site fire brigade. By then, there were no more emissions. It was no longer necessary to put a water curtain in place. Safety measure:Shut down the HF production facilities after the cooling machines and coolant pumps could not be started immediately. | Hydrogen fluoride (HF) production plant (4.1.12)Part affected:HF coolant supply | Process:Provision of cooling brine. | [8 empty] | 1 |  | Sulphuric acid - 7778-18-9 - | Calcium sulphateHydrogen fluoride (7664-39-3), 20&nbsp;kgSulphuric acid | The trigger was a lightning strike on the electricity supplier’s 110 kV line.Voltage fluctuation of external power supply. |  | No impact other than the release of these substances can be reported. | [23 empty] | - The on-site fire brigade was called and attended;- Emergency extraction was activated;- The HF production plant was shut down. |  | On-site systems - 0.00 Other - 0.00 |  |  | The reading of the status indicators (directly at the pumps/facilitators/compressors) and the visualisation of the main status indicators in the control room has been completed. - Extraction/emergency extraction- Brine pump/cooling circuit- Cooling equipment The status indication is given by an indicator light in the measuring station.The same applies to the extractor fans of two emission sources, as well as to the status indicator of the cooling machine.&nbsp; The replacement of the brine pump circuit breakers has been completed. An external expert review was carried out. Maintenance plans have been drawn up. Sensors of the NH3 plants used for safety shutdown have been replaced so that they continue to operate in the event of a power failure thanks to a battery buffer on the 24&nbsp;V circuit. A new revision of the operating instructions has been drawn up and staff have also been given additional training specifically to deal with the failure of this equipment. The site emergency and contingency plan folder has been adapted and staff have been trained for this specific failure scenario. An investigation was carried out into the security of the power supply and/or risk mitigation in the event of grid-related works disruption. The results will be integrated into maintenance planning and targeted measures (projects) and implemented in a multi-annual programme.
000020 | Release of Chlorine and Fluoride gas due to uncontrolled reaction after overfilling of Sodium Hypochlorite | 1986-03-11 09:00 | 1986-03-11 | Major Accident | - not known / not applicable - | Processing of metals |  | 1 |  |  |  |  | 1 | SYSTEM ORIGINATING AND OPERATING CONDITIONS: Storage area of the second cold rolling mill's pickling section. ACCIDENT CASE HISTORY DESCRIPTION: In a sodium hypochlorite transfer tank, an unknown amount of sodium hypochlorite flowed into the overfilling pipe owing to the blockage of the float valve (due to the presence of crystals) that controlled the level in the tank. Therefore, when the level reached the maximum value, the valve did not stop the pump. The overfilling pipe was connected with a tank installed below, covered with a metal grid, which was containing water, nitric acid and hydrogen fluoride. The reaction of the sodium hypochlorite with the two acids produced chlorine gas and probably fluoride gas. The release occurred at 08:45 am. In the area there were 6 employees and each of them noticed a strong smell of chlorine and left the building as soon as possible. The security department was immediately alerted which in turn alerted the medical service and the management. A 4 men rescue team was formed and instructed to enter the pickling section to check if someone was still there. They were also instructed to switch-off the equipment. The rescue team found that the sodium hydroxide transfer tank had overflowed and the liquid had run into the tank below containing water, nitric acid and hydrogen fluoride. The pump which was transferring the sodium hypochloryte from the storage tank to the transfer tank had already stopped. Since chlorine gas is heavier than air, it was expected that it would take some time for the chlorine vapours to disperse from the building. At about 17:00 hours the production was started up again since no more than 1ppm concentration of chlorine could be detected in the production hall by means of Draeger tubes. | Cold rolling mill's pickling section of a metal industryThe installation was not submitted to article 5 of Directive No EEC/501/82. | The accident occurred in the storage area of the second cold rolling mill's pickling section of a metal industry (the location of the second cold rolling mill is shown in Fig. 1 attached to the Original Report). In the pickling section the oxide layer (formed during hot rolling and annealing) was removed from the surface of the metal. Pickling was performed in baths (10m long, 40m3 capacity) with water containing HF(1%-3%) and HNO3 (4%-6%) at 50°C-60°C. During the oxides dissolution, the fumes produced (containing HNO3, HF, NO2 and NO) were aspirated by means of ventilators and scrubbed in two stages (the system block diagram is shown in Fig. 3 attached to the Original Report). Nitric acid was neutralized in the first absorption tower with sodium hydroxide. Nitrogen oxide was oxidized whilst nitrogen dioxide was reduced with an alkaline solution of KMnO4. The waste waters from the absorption towers, containing nitrites and nitrates, were neutralized with sodium hypochlorite added from a 2 m3 transfer tank automatically filled by means of a pump. This pump automatically started when the minimum level in the transfer tank was reached and stopped when the maximum level was reached. The tanks containing the liquids used in the pickling section were located in the storage area, as shown in Fig. 2 attached to the Original Report. The following storage tanks are important for the accident: sodium hydroxide A, sodium hypochlorite B, sodium trisulphate C, sodium hypochlorite D, the 150 m3 tank where water and acids were sometimes present (it was located under the sodium hypochlorite transfer tank E). When the accident occurred in the storage area there were 6 employees: two people from Democo company painting the sodium hydroxide A and the sodium hypochlorite B storage tanks; two people of Decometa company fitting a heat exchanger to the sodium trisulphate storage tank C; two people of ALZ who were responsible for checking the operations. | 1 |  |  | 1 |  |  | 1 |  |  |  | Sodium hypochlorite - 7681-52-9 - Nitric acid - 7697-37-2 - Hydrogen fluoride - 7664-39-3 - Chlorine - 07782-50-5 - | Chlorine (C.A.S. CODE:7782-50-5, E.E.C. CODE: 017-001-00-7): amount involved = not known. - Sodium Hypochlorite (C.A.S. CODE: 7681-52-9): amount involved = not known. - Nitric Acid (C.A.S. CODE: 7697-37-2): amount involved = not known. - Hydrogen Fluoride (C.A.S. CODE: 7664-39-3): amount involved = not known.Remarks: No data are available about the amount of released sodium hypochlorite and of nitric acid and hydrogen fluoride contained in the transfer tank. Also no data are available about the amount of the chlorine gas formed by the reaction of sodium hypochlorite with nitric acid and hydrogen fluoride. | INITIATING EVENT AND CONSEQUENCES: In a sodium hypochlorite transfer tank, an unknown amount of sodium hypochlorite flowed into the overfilling pipe owing to the blockage of the float valve (due to the presence of crystals) that controlled the level in the tank. The overfilling pipe was connected with a tank installed below, covered with a metal grid, which was containing water, nitric acid and hydrogen fluoride. The reaction of the sodium hypochlorite (a very strong oxidizing agent) with the two acids produced chlorine gas (by oxidation of chlorides) and probably fluoride gas (by oxidation of fluorides) but there is no evidence of it. CAUSES: In a sodium hypochlorite transfer tank, an unknown amount of sodium hypochlorite flowed into the overfilling pipe owing to the blockage of the float valve (due to the presence of crystals) that controlled the level in the tank. Therefore, when the level reached the maximum value, the valve did not stop the pump (the control had only temporarily jammed since the rescue team found that the pump had automatically stopped). The overfilling pipe was connected with a tank installed below, covered with a metal grid, which was containing water, nitric acid and hydrogen fluoride. The reaction of the sodium hypochlorite (a very strong oxidizing agent) with the two acids produced chlorine gas (by oxidation of chlorides) and probably fluoride gas (by oxidation of fluorides) but there is no evidence of it. Besides, the emergency level (i.e. the level at which the stop signal was given to the transfer pump) was too close to the overfilling pipe. This, together with the excessive length (about 75 metres) of the piping between the pump and the transfer tank, may cause the tank overfilling even if the pump stops when the liquid reaches the emergency level. Finally, the overfilling pipe from the transfer tank was erroneously connected (due to inadequate process analysis and plant design) with the tank below which may contain acids.Remarks: No data are available about the amount of released sodium hypochlorite and of nitric acid and hydrogen fluoride contained in the transfer tank. Also no data are available about the amount of the chlorine gas formed by the reaction of sodium hypochlorite with nitric acid and hydrogen fluoride. |  | EFFECTS ON PEOPLE: 10 people were injured by the chlorine release. The six workers of ALZ were taken to the St. Jansziekenhuis hospital in Genk (they were hospitalized for 1 day). Two people of Democo company and two people of Decometa company were hospitalized from number of days ranging between one and five. OTHER: No material losses occurred except the lost substances.Affected Area: Affected Area: installationAffected Area: Affected Area: establishment | Injuries - 6.00 Establishment Population: 10 |  |  | 6 |  | Injuries - 4.00 On Site Fatalities: 4 |  |  | 4 | [14 empty] | INTERNAL TO THE ESTABLISHMENT: When the release occurred, 6 employees were present and each of them noticed a strong smell of chlorine (there is no evidence that fluoride gas was present) and left the building as soon as possible. A chlorine detector, located 3 metres away from the sodium hypochlorite transfer tank, activated an alarm (it was set to operate at a chlorine concentration in air of 1 ppm). The security department was immediately alerted which in turn alerted the medical service and the management. A 4 men rescue team was formed and instructed to enter the pickling section to check if someone was still there. They were also instructed to switch-off the equipment. The rescue team found that the sodium hydroxide transfer tank had overflowed and the liquid had run into the tank below containing water, nitric acid and hydrogen fluoride. The pump which was transferring the sodium hypochloryte from the storage tank to the transfer tank had stopped. No measurements were carried out immediately after the accident to estimate the chlorine and fluoride contents in the air. Since chlorine gas is heavier than air, it was expected that it would take some time for the chlorine vapours to disperse from the building. ALZ's security service carried out measurements later with Draeger tubes to detect the presence of chlorine gas in the building. At about 17:00 hours the production was started up again since no more than 1ppm concentration of chlorine could be detected in the production hall by means of Draeger tubes.No off-site emergency measures were required (code 7703). No emergency measures are still required, neither on-site nor off-site (code 7703).Emergency measures taken Onsite: internal systems: plant emergency shut-down proceduresEmergency measures taken Onsite: internal systems: alarms/sirens soundedEmergency measures taken Onsite: internal systems: internal emergency teams (fire, ambulance, etc.)Emergency measures taken Onsite: internal systems: gas detection, quantification/dispersion predictionEmergency measures taken Onsite: evacuation: all or mostly by personal transport | On-site systems - Plant emergency shut-down procedures; alarms/sirens sounded; internal emergencyteams (fire, ambulance, etc.); gas detection, quantification/dispersion prediction Evacuation - all or mostly by personal transport
000589 | Explosion in a batch chemical reactor containing waste solvent | 1993-08-06 07:10 | 1993-08-06 13:30 | Major Accident | - not known / not applicable - | Production and storage of pesticides, biocides, fungicides |  |  | 1 | 1 |  |  | 2 | ACCIDENT CASE HISTORY DESCRIPTION: An explosion occurred in a batch chemical reactor (8 m3 nominal capacity) which contained 1.5 m3 of waste solvent. Debris from the chemical reactor punctured storage vessels in the Process Building and storage tanks in bunded areas adjacent to the process building resulting in another explosion and subsequent fires. The chemicals involved were contained on site or discharged to the environment. Damages and associated costs estimated in about 20 millions Euros. | pharmaceutical industry | The Chemical Reactor was used to store a mixture of Isopropyl Alcohol, 1,1 bis (Methyl Thio)-2-Nitroethene and N-Methyl-1-Methyl Thio-2-Nitro Ethenamine. The chemicals were in the reactor approximately 6 days prior to the explosion. The batch reactor was designed specifically to recover the Isopropyl Alcohol from the waste liquors. The reactor was commissioned in 1991 and designed to British Standard B.S.5500, Category 2. The other chemicals were stored in various chemical reactors and storage tanks in the production building involved (Chemical Building No 2-CB2) as well as in storage tanks in the bunded area adjacent to the building. All chemicals were stored at ambient conditions or at relatively low temperatures and pressures. The location of the industry is shown on a map attached to the Original Report.An explosion occurred in a batch chemical reactor that was used to store waste liquors containing pharmaceutical intermediates and by products in a pharmaceutical industry. The reactor was used as a storage vessel for approximately 6 days prior to the explosion. The batch reactor was designed specifically to recover the Isopropyl Alcohol from the waste liquors. The fires following the explosion involved other vessels containing flammable liquids. | 1 |  | 1 |  |  |  | 1 |  | 1 |  | Potassium Hydroxide - 1301-58-3 - 0.10000 Potassium Carbonate - 584-08-7 - 6.00000 Polypropylene Glycol - 25322-69-4 - 0.06000 Nmsm - - 0.34000 Monochlorobenzene - 108-90-7 - 0.11000 Methylene Dichloride - 75-09-2 - 0.13000 Isopropyl Alcohol - 67-63-0 - 29.00000 Methyl Ethyl Ketone - 78-93-3 - 10.20000 Dithio-2-nitroethene K Salt - - 1.10000 Bis-methylthio-2-nitroethene - 13623-94-4 - 1.30000 Carbon Disulphide - 75-15-0 - 0.70000 Methanol - 00067-56-1 - 6.00000 Sodium Hypochlorite - 7681-52-9 - 0.80000 Sodium Hydroxide - 1310-73-2 - 0.20000 | - Isopropyl Alcohol (C.A.S. CODE: 67-63-0, E.E.C. CODE: 603-003-00-0): amount involved = 16000 kg (16 tonnes).- N-methyl-1-methyl Thio-2-nitro Ethenanamine (C.A.S. CODE: 61832-41-5): amount involved = 340 kg (0.34 tonnes).- 1,1 Bis (Methyl-thio)-2-nitroethene (C.A.S. CODE: 13623-94-4): amount involved = 1000 kg (1 tonne).- Potassium Carbonate (C.A.S. CODE: 584-08-7): amount involved = 6000 kg (6 tonnes).- Polypropylene Glycol (C.A.S. CODE: 25322-69-4): amount involved = 60 kg (0.06 tonnes).- Carbon Disulphide (C.A.S. CODE: 75-15-0, E.E.C. CODE: 006-003-00-3): amount involved = 700 kg (0.7 tonnes).- Methyl Ethyl Ketone (C.A.S. CODE: 78-93-3): amount involved = 10000 kg (10 tonnes).- Methanol (C.A.S. CODE: 67-56-1, E.E.C. CODE: 603-001-00-X): amount involved =&nbsp; 6000 kg (6 tonnes).- Methylene Dichloride (C.A.S. CODE: 75-09-2): amount involved = 130 kg (0.13 tonnes).- Monochlorobenzene (C.A.S. CODE: 108-90-7): amount involved = 110 kg (0.11 tonnes).- Potassium Hydroxide (C.A.S. CODE: 1301-58-3): amount involved = 100 kg (0.1 tonnes).- Sodium Hydroxide (C.A.S. CODE: 1310-73-2): amount involved =&nbsp; 200 kg (0.2 tonnes).- Sodium Hypochlorite (C.A.S. CODE: 7681-52-9): amount involved =&nbsp; 800 kg (0.8 tonnes).- Dipotassium Salt 1,1 Dithio-2-Nitroethene: amount involved = 1,100 kg (1.1 tonnes).The chemicals were stored in various chemical reactors and storage tanks in the production building involved (Chemical Building No.2 CB2) as well as in storage tanks in the bunded area adjacent to the building. All chemicals were stored at ambient conditions or at relatively low temperatures and pressures. No substances required to be notified under article 5 of Directive No EEC/501/82. | CAUSES: A runaway chemical reaction occurred in a chemical reactor which became overpressurised and ruptured. Limited investigation undertaken by the company prior to the accident did not identify the potential for same to occur. The post accident chemical reaction hazard analysis tests have established that the accident potential could have been anticipated. |  | EFFECTS ON PEOPLE:Slight injuries occurred to two employees. Some people engaged in fighting the fire were sent to hospital as a precautionary measure. All were released from hospital the following day. The reason for so few injuries was that the relevant building was partitioned into two areas and all personnel in the building were in the area least affected by the major accident.ECOLOGICAL HARM:Harbour waters and foreshore were contaminated by the fire water run-off. Levels of solvent found in inshore pools and water were below the levels likely to give rise to acute toxicity. Biological inspection of the shore adjacent to the establishment did not provide any evidence of damage to invertebrate organisms. The dispersion of toxic cloud is shown on two photos attached to the Original Report.MATERIAL LOSS:The material losses, including the business interruption, has been estimated at about 27M Euros. The cost of off-site losses has not been determined.COMMUNITY DISRUPTION:Water distribution to the community was interrupted for 24 hours. The emergency services did not consider it appropriate to evacuate any person outside the establishment. The effects of the fire and explosions were reduced in overall impact due to the location of the factory and the layout of the site.Affected Area: installationAffected Area: establishmentAffected Area: off-site: localConsequences - Ecological harm - pollution/contamination/damage of: Ecological component: marine or fresh water habitat - Affected Yes | [12 empty] | Other - Harbour waters and foreshore were contaminated by the fire water run-off. | [8 empty] | utilities (gas, water, electricity etc.) - Water distribution to the community was interrupted for 24 hours |  | INTERNAL TO THE ESTABLISHMENT:The plant emergency shut-down procedures were activated and the alarms sounded. The on-site emergency services and the off-site emergency services (approximately 50 people) were mobilised and the resulting fires were extinguished in 6 hours. Some people engaged in fighting the fire were sent to the hospital as a precautionary measure. No off-site evacuation was necessary. The process equipment were decontaminated and the building dismantled. The contaminated fire water was removed from the site in a safe manner. Any chemicals remaining in process equipment in the affected building were removed. Decontamination of process equipment and dismantle building.EXTERNAL TO THE ESTABLISHMENT:The police intervention was required and the traffic control necessary.No emergency measures are still required, neither on-site nor off-site (code 7703). | On-site systems - drenching systems (water sprays, monitors, etc.); plant emergency shut-down procedures; secondary containment (bunding, catch-pots, etc.); alarms/sirens sounded; internal emergency teams (fire, ambulance, etc.); Off-site external services - external ambulance/victim-recovery services; police intervention; traffic control; external fire-fighting services |  |  |  | Measures to prevent recurrence: After the accident, the following measures were established: - review of procedures for evaluating the potential of chemical reactions to create a major accident; - review of on-site emergency procedures; - review to effect a better liaison with the local community; - review of fire water retention capacity on site.Measures to mitigate consequences: After the accident, the following measures were established: - removal of contaminated fire water from the site in a safe manner; - removal of any chemicals remaining in process equipment in the affected building; - decontamination of process equipment and dismantle building; - institute action to control and ameliorate ground water contamination.
000832 | Release of toluene vapours from a drowning vessel used to collect and distillate toluene | 1990-06-15 08:00 | 1990-06-15 | Major Accident | - not known / not applicable - | General chemicals manufacture (not otherwise specified int the list) | 1 | [5 empty] | 1 | The accident occurred in a plant producing bromophenylacetate (BPA). At about 8:00am a process operator commenced an azeotropic distillation (according to the work instructions) of toluene contaminated with water contained in a drowning vessel. However, three days earlier the main condenser had been removed for maintenance without previously checking the contents of the vessel and cutting off the utilities (steam, electricity supplies). The vapour line had not been isolated. The operator applied steam to the jacket of the vessel and, after about 15 minutes, it reached a temperature of 80-85°C. A significant amount of toluene vapours was seen to vent from the 10.2 cm vapour line into the building where a number of processes were performed and various hazardous materials were stored. Flammable vapours did not find a source of ignition. The operators turned off the heating and applied cooling. The site alarm was sounded and the process building was temporarily evacuated. | organic chemical industry manufacturing agrochemicals, pharmaceuticals and fine chemicals | The accident occurred during normal operation in a process plant used to produce bromophenylacetate (BPA) of an organic chemical industry manufacturing agrochemicals, pharmaceuticals and fine chemicals. The unit where the accident occurred was used to collect and azeotropically distillate a toluene/water mixture. The component involved was the drowning vessel used to collect and distillate toluene. The unit was located in a process building where a number of processes were performed and various hazardous materials (toluene, bromine, sodium cyanide, phenol, etc.) were stored. The location of the factory is shon on a map attached to the Original Report. The factory is located on the edge of city and there are housings and industrial sites within 400 m. |  |  | 1 | [7 empty] | Toluene - 108-88-3 - 125.00000 | - Toluene (C.A.S. CODE: 108-88-3, E.E.C. CODE: 601-021-00-3): amount involved = 2500 kg (2.5 tonnes).The other substances stored inside and close to the process building (phenol, bromine, sodium cyanide, etc.) were not directly involved in the accident.The total establishment and the potential directly involved inventories of toluene have been calculated as follows: 2.5 tonnes in the drowing vessel, 25-50 tonnes inside and 75 tonnes outside the building. From the Original Report is not fully clear if toluene is used as starting material or is a finished product. | INITIATING EVENT AND CONSEQUENCES: The distillation of the toluene/water mixture took place with the main condenser removed from the plant for maintenance. The drowning vessel was containing 2,500 litres toluene/water. The toluene vapours were vented into process building through the vapour line. CAUSES: The condenser was removed from the plant without precautionary measures being taken to ensure it was safe. The permit to work system was in operation but was not followed properly by the operator, probably due to the insufficient training. Besides, the procedures for maintenance and work permit were insufficient. |  | Since the toluene vapours were vented, through a 10.2 cm vapour line, into a process building no toluene release occurred in the environment and no effects occurred outside the establishment.People - Remarks: 20 people working in the process building when the accident occurred. They were immediately evacuated until the site was safe. No one was injured during the accident.Affected Area: installation | [23 empty] | INTERNAL TO THE ESTABLISHMENT:The site alarm was sounded and the operators turned off the heat source for the steam and applied cooling to the drowning vessel. The process building where the toluene vapours release occurred was evacuated until it was safe.Since the toluene vapours release occurred inside the process building, no off-site emergency measures were necessary (code 7703). No emergency measures are still required, neither on-site nor off-site (code 7703). | On-site systems - plant emergency shut-down procedures; alarms/sirens sounded Evacuation - all or mostly by personal transport |  |  |  | Measures to prevent recurrence: After the accident, the following measures were established: 1- all relevant staff were interviewed to ensure that they are making the correct isolations when signing permits; 2- the permit to work system is to be assessed, particularly in respect of this operation and the training provided to whose who operate it.
001169 | Ethylene flaring following the electric motor shutdown at the refinery’s polyethylene unit | 2018-06-20 | 2018-06-20 | Major Accident | Upper tier | Petrochemical / Oil Refineries | 1 | [5 empty] | 1 | A little before 18.00, at a Seveso upper-tier petrochemical site, the shutdown at high temperature of an electric motor in the polyethylene unit resulted in the flaring of 15&nbsp;t of ethylene. | Petrochemical plant. &nbsp; | Polyethylene unit. &nbsp; |  |  | 1 | [7 empty] | Ethylene - 74-85-1 - | Ethylene. &nbsp; | Shutdown at high temperature of an electric motor in the polyethylene unit. &nbsp; |  | Flaring of 15 t of ethylene The event was noticeable from the outside. &nbsp; | [23 empty] | The shutdown procedures were applied for 5 hours. The operator monitored the sound and visual impacts. &nbsp; |  |  |  |  | Operator studies the possibility to have a best monitoring of the temperature of his rotating machinery. &nbsp;
001130 | Release of biogas in a biogas plant as a result of a storm | 2017-10-05 15:00 | 2017-10-05 15:30 | Major Accident | Lower tier | Power generation, supply and distribution | 1 | [5 empty] | 1 | In a storm, the gas storage membrane probably became detached from the clamp hose connection and ruptured.However, the damage may also have been caused by objects being thrown around by the wind, which caused the membrane to tear and consequently to become detached from the clamp hose connection. Safety measures:Shutdown of the gas pipelines, shutdown of the engines. | Biogas plant | Operating process: ProcessOperational state: Gas storage tank at the biogas plant. At the time of the incident, there were approximately 3,300&nbsp;m³ of biogas in the container.Part affected: Gas accumulator roof of a digestate storage tank. |  |  | 1 | [8 empty] | Biogas ¦&nbsp;4,290 kg | Storm damage |  | Consequences DescriptionDamaged membranes.Costs: &euro; 50,000 | [23 empty] | Shutdown of possible ignition sources, isolation of the container concerned.Replacement of membranes. |  |  |  |  | The new membrane was installed at a lower height in order to produce less wind stress in the event of wind.
000917 | Mobile vacuum tank exploded | 2012-03-02 12:45 | 2012-03-02 13:30 | Other Event | Upper tier | Petrochemical / Oil Refineries | [5 empty] | 1 | 1 | On 2 March 2012, the head of the working team of UAB 'Paslaugos tau' instructed the two repairmen in question to attach a trailer carrying an FKB 1/1 vacuum tank to a T-150 K tractor and wait for the mechanic A.J. from AB 'ORLEN Lietuva', who would explain where to go to load the catalyst and where to drive to unload it. After loading the catalyst into the tank, at around 12.45 they arrived at unit No 3 (Deep Conversion Complex [KT]) to unload it into the B-201 hopper. On the instruction of senior operator R.J., the shift operator G.S. went to hopper B-201 to unload the catalyst. Upon arrival he saw two workers (V.G and A.J.) from the company 'Paslaugos tau' by the tank. They had already connected the air-feed-to-tank hose to the company's technical air system and the catalyst feed hose from the tank to the B-201 hopper. After checking the connections, G.S. unscrewed the technical air feed valve to the tank. After arriving at the tank, where A.J and V.G. were standing, he saw that the manometer read around 3 bar, which they agreed was sufficient pressure. G.S. went to unscrew the bolt to the B-201 hopper. After unscrewing the bolt to the hopper, he noticed that the hose to the catalyst was starting to move. He then turned to look at B-201 hopper and heard an explosion. After the catalyst dust had settled, he turned off the air hose valve and went over to the tractor. There was no tank on the tractor trailer, and A.J and V.G. were lying by B-201 hopper. The technical characteristics table for tank FKB 1/1 (factory number 30242) gives the tank's operating pressure as 0.083 MPa (0.85 bar) to 0.147 MPa (1.5 bar). The technical air pressure fed to the tank was almost 4.2 bar. During the explosion, pressure at the B-201 hopper did not increase. The bolt on the hose at the back of the tank on the catalyst feed to the B-201 hopper was not open. | AB 'ORLEN Lietuva' is a petrochemical company engaged in the wholesaling of solid, liquid and gaseous fuel and similar products, and their transport by road, rail and pipeline. The company manufactures fuel for transport, energy and heating.AB 'ORLEN Lietuva' currently produces:- unleaded petrol (grades 98, 95);- petrol with denatured ethanol (grade 95 only);- petrol with ETBE (ethyl tertiary butyl ether);- summer and winter grade diesel;- diesel with FAME (fatty acid methyl Esther);- Arctic specification second class diesel;- marked diesel for agriculture;- heating oil;- JET-AI jet fuel;- liquefied gas for cars and domestic use;- paving, roofing and construction bitumen; bitumens in line with European Union standards;- elemental sulphur;- emulsified fuel.Capacity - 10 million tonnes petroleum per year. Area of production premises – 531 043 m2, area of household administration premises - 15 574 m2.Number of workers at the hazardous facility:total – 1 852;largest shift - 996.Production technology workshops operate in two shifts on a continuous basis.Hazardous materials:petrol - 269 049 tdiesel - 106 455 tmethylated spirit - 560 tmethyl tertiary butyl ether - 8 804 tmonoethanolamine - 719.7 tjet engine fuel - 50 928 tliquefied petroleum gas - 6 811 etc. (33 types of hazardous materials in all). Units at the hazardous facility:- production unit No 1 (primary oil refining);- production unit No 2 (deep conversion, production of petrol with added methyl tertiary butyl ether/ethyl tertiary butyl ether [MTBE/ETBE] or hydrogen);- production unit No 3 (production of bitumens and elemental sulphur and storage of reagents);- goods/raw materials bay (storage of oil, petroleum products and liquefied gas):- petroleum products loading bay (loading and unloading of product into/from train and vehicle tankers);- thermal power plant;- treatment facility (treatment of industrial waste water, collection of oil products, provision of water for circulation and fire protection). | AB 'ORLEN Lietuva' KT-1/1 deep conversion complex (facility) combines in a single installation processes relating to oil vacuum distillation, tar visbreaking, vacuum distillate hydro treatment, stabilisation of catalytic cracking products, absorption and fractioning, stable cracking gasoline, visbreaker gasoline and butane/butylene fraction demercaptanization, manufacture of methyl tertiary butyl ether/ethyl tertiary butyl ether (MTBE/ETBE) and hydrocarbon gas cleaning using monoethanolamine (MEA) solution. In addition to the above-mentioned technological processes, this technical plant allows the heat recovery of the gases produced during the operation of tubular furnaces and catalytic cracking catalyst regeneration and heat flow recovery. Operation of the KT-1/1 complex began in 1989.The KT-1/1 deep conversion complex features the following operational units:- unit No 1 - oil vacuum rectification and tar visbreaker technological facilities (section 001);- unit No 2 - technological facility for the hydro refining of vacuum distillate using a hydrocarbon and hydrogen gas cleaning monoethanolamene solution block (section 100) and facility for the production of MTBE/ETBE;- unit No 3 - technology facility for catalytic cracking, rectification, absorption and gas fractioning with a unit for sulphur compound purification from condensate (section 200/300);- unit No 4 - heat utilisation technological plant and heating systems (section 400).The process that takes place in unit No 3 (section 200) involving the catalytic cracking of hydrocarbons (vacuum distillate) basically involves splitting hydrocarbons with a high molecular density to produce smaller hydrocarbon molecules, with the regrouping of the free hydrogen created during the splitting of the C-C bond. The reaction produces gas, petrol, diesel distillate, heavy distillates and coke, which are deposited on the surface of the catalyst pores.Basic factors influencing the catalytic cracking process:1. characteristics of the catalyst used for hydrocarbon cracking;2. process temperature;3. catalyst circulation repeatability;4. catalyst and raw material contact time;5. quality of raw materials.Catalysts used:- FCC REsolution (crystalline aluminium silicate, with binding agents).Components - zeolite , kaolin, aluminium oxide, lanthanum oxide and quartz;- FCC NADIUS P (rare earth aluminosilicates with precious metal promoter).Components - zeolite, kaolin, aluminium oxide and quartz;Neither of the catalysts is classified as a hazardous material. Catalytic cracking raw material - hydro refined vacuum distillate (350-540 °C fraction).Products:- catalytic cracked gasoline - raw material for the catalytic cracked gasoline hydro refining process;- light diesel distillate - used as a raw material component in the diesel hydro refining process:- heavy diesel distillate - used as a component in heating oil;- 310-420 °C catalyst cracking fraction - used as a component of heating oil;- catalyst cracking fraction over 420 ° C - used as a component of heating oil;- propene fraction of propane, used as a component of commercial liquefied natural gas or as a raw material in the oligomerization process;- butanes/butenes fraction, used as a component of commercial liquefied natural gas or as a raw material in the MTBE/ETBE process or as a raw material in the oligomerization process;- dry gas, used as a fuel gas in furnace technology;- sludge. | [11 empty] | Mixture of two catalysts: - FCC REsolution (crystalline aluminium silicate, with binding agents). Components - zeolite , kaolin, aluminium oxide, lanthanum oxide and quartz; - FCC NADIUS P (rare earth aluminosilicates with precious metal promoter). Components - zeolite , kaolin, aluminium oxide and quartz; Neither of the catalysts is classified as a hazardous material. | - inappropriate manipulation of work equipment (tank); - inadequate in-house occupational health and safety checks (no checks were carried out on the manipulation of the tank); - no standard procedure for the safe unloading of the catalyst from tank to hopper B-201 (technology); - failure on the part of the workers to comply with mandatory instructions. |  | Two 'Paslaugos tau' employees died. | Fatalities - 2.00 |  | 2 | [20 empty] | The competent officials from AB 'ORLEN Lietuva' came to the scene of the accident, along with the fire and rescue board for the strategic establishment of the Mažeikių, a first-aid team, the police and representatives of the local authorities. |  | Off-site external services - 0.00 |  |  | 1. when carrying out any technological process (in this case the unloading of a catalyst to a hopper) it is essential to have a procedure for workers to comply with; 2. installations (work equipment) must not be used for a purpose other than that stipulated by the manufacturer; it is therefore vital to have usage instructions; 3. where a company does not carry out work itself, but buys in a service from another company, there must be sufficient internal control, both by the company whose workers carry out the work and by the company that commissions the service.
001082 | Butane and hydrofluoric acid leak at a refinery | 2013-07-11 03:10 | 2013-07-11 12:50 | Major Accident | Upper tier | Petrochemical / Oil Refineries | 1 | [5 empty] | 1 | A sub-contractor working at a refinery’s alkylation unit complained of chemical burns on the arm at around 3.10 a.m. A routine check carried out in the unit revealed a leak on a tapping (3/4”) of a pressure sensor at the top of a column, at a height of 55&nbsp;m. The leak of 4 to 5 kg/s for around 4 hours comprised butane (95%-99% by mass) and hydrofluoric acid (1%-5% by mass). The operator launched the internal emergency plan at 3.40 a.m. Rail traffic was suspended in the vicinity of the plant. The unit was in a safe status at 7.40 a.m. Rail traffic resumed at 8.00 a.m. The internal emergency plan was lifted at 11.00 a.m. following checks in the vicinity of the unit. The town hall, the classified installations inspectorate and the prefecture were informed. The operator issued several press releases. | Working refinery | Alkylation unit |  |  | 1 | 1 |  |  | 1 |  |  |  | Butane - 106-97-8 - Hydrofluoric acid - 7664-39-3 - | The leak comprised butane (95%-99% by mass) and hydrofluoric acid (1%-5% by mass). | The suspected cause of the leak is corrosion of the tapping. |  | Chemical burns on a sub-contractor&rsquo;s arm. |  |  |  | 1 | [19 empty] | Launch of the operator’s internal emergency plan. Search for the leak. Securing of the unit (lowering of the temperature, decompression, stopping the leak, inerting using nitrogen). Rail traffic was suspended in the vicinity of the plant. |  |  |  |  | Notification of local residents during alerts.
000068 | Glacial acetic acid leak from a pipe at a chemical plant | 2014-03-13 00:05 | 2014-03-18 00:05 | Major Accident | Lower tier | Chemical installations - inorganic acids | 1 | [5 empty] | 1 | At a Seveso-classified chemical plant, a leak of 25&nbsp;t of a mixture of acetic acid (inflammable) and acetic anhydride (inflammable and highly toxic) occurred over more than 5 days in the retention pit for the storage tanks for these products. The leak was caused by deterioration of the joints in the pipework of these tanks. | Inorganic chemical plant. | Acid tank farm. |  |  |  |  | 1 | [5 empty] | Acetic anhydride - 108-24-7 - Acetic acid - 64-19-7 - | Acetic acid, acetic anhydride. | Deterioration of the joints in the storage tanks’ pipework. |  | Leak collected in the retention pit. | [14 empty] | 0 | 0 | [7 empty] | Pumping of effluents. |  | On-site systems - 0.00 |  |  | Reinforcement of the maintenance actions on the joints.
000353 | Explosion and fire of flammable liquids in a waste treatment plant | 1993-02-09 07:00 | 1993-02-09 | Major Accident | - not known / not applicable - | Waste storage, treatment and disposal |  |  |  | 1 |  |  | 1 | The cover of the tank near to the explosion lifted. Subsequently a part of the tank content burned. Due to the explosion an employee had to receive first aid treatment; four company workers suffered injuries due to the fire; the material damage (machines and buildings) is large; no environmental damage. | not given | The accident took place in a 300 m3 above-ground storage tank containing 170 m3 used solvents. An explosion took place and the pressure generated hereby lifted up the tank cover and the content of the tank caught fire and burned partly. |  |  | 1 | [7 empty] | Highly Flammable Liquid - - | Explosion: 1 kg (0.001 tonnes) highly flammable liquid; Fire: 170 m3 flammable solventThe gas phase over the stored flammable solvent contained 1 kg of highly flammable liquid from previous content of tank. | The cause of the ignition of the gas was excessive heating of the stirring bearing of the agitator, caused by a premature worn bearing. |  | Due to the ignition of approximately 1 kg of highly flammable liquid (in gas phase) a deflagration occurred in an aboveground (300 m3) storage tank, which contained 170 m3 of solvent. The gas-phase was in the tank due to the previous presence of highly flammable liquid.1 person received immediate first aid. 4 suffered minor burns. All five were taken to hospital. Material damage to plant and buildings large. There was no environmental damage.Affected Area: installationAffected Area: establishment | Injuries - 5.00 Establishment Population: 5 |  |  | 5 | [19 empty] | The safety systems were left on duty to render possible the quick initiation of the safety interventions. After one hour the fire brigade managed to extinguish the fire. Through the complete backing of the water for fire fighting in a backing basin in the service-zone. | On-site systems - fire-fighting |  |  |  | Similar plants systems were examined. Construction changes were made on the agitator of a similar tank and on other plants under construction.
000934 | Fire in a sieving plant of propellants for ammunition. | 2013-03-26 04:05 | 2013-03-26 04:30 | Major Accident | Upper tier | Production, destruction and storage of explosives |  | 1 |  |  |  |  | 1 | The accident occurred in a building in which propellent powders for ammunition with ADR classification UN1.3C are sieved. Sieving is one of the final processes in the manufacture of propellant powders. The sieving unit in question comprises two circular sieves positioned in series within a cylindrical housing made from stainless steel. The cylindrical housing is vibrated by forced oscillation and the spherical powder to be sieved is fed into the unit via a mobile hopper moved by hoist apparatus. At the machine outlet, after sorting according to grain size, the useable powders are retrieved in collection hoppers and waste is collected in suitable bags. In principle, the sieving apparatus operates automatically without an operator being present in the sieving hall. The operators fill the feed hoppers and empty the processed product from the collection hoppers when the machine is shut down. On the day of the accident, two operators were assigned to the sieving plant: a young employee on a short-term contract, still in training and an experienced operator in charge of training him. On 26 March 2013, the operators' first action was to dismantle and reassemble the sieving plant, as laid down in the operating procedure, with a view to cleaning it before starting the actual sieving of the powder. At around 4 a.m., a malfunction occurred in the sieving plant and a fire broke out in the machine which then spread to all the powder located in the sieving unit. The most experienced operator was in the room at that time (his attention had probably been drawn to a suspicious noise). The alarm was set off and the ultrafast-response flooding and sprinkler systems were triggered. Nonetheless, the fire spread to a second 250 kg hopper of powder which the second operator was bringing to the entrance to the room, and this generated a second fireball. Lastly, a third 250 kg hopper containing powder, probably already filtered, located outside the room and not yet removed to an appropriate storage place, also caught fire, generating a third fireball, which was observed by the witnesses that came to assist the victims. The two operators suffered serious second- and third-degree burns; they were, however, able to exit the building on their own and remained conscious during their transfer to specialised hospitals, where they received appropriate care. Despite this medical attention, in the weeks following the accident both victims died from the effects of their burns. | The company is engaged in the manufacture and marketing of smokeless double-base spherical propellant powders, generally classified UN1.3C under ADR rules. The powders are intended chiefly for the manufacture of ammunition for small arms. The company also produces nitroglycerine exclusively for its powder manufacturing process. | The accident happened in the sieving building, or 'sieving plant', in which one of the very last operations in the process of manufacturing propellant powders is carried out. As this operation involves sorting the mix of semi-finished products to remove powders that are too coarse or too fine, the sieving machine is equipped with two sieve-type filters. In principle, the sieving apparatus operates automatically without an operator being present. A hopper containing approximately 250 kg of powder to be filtered is lifted on a hoist and positioned above the sieving unit. The hopper contents are discharged and filtered automatically. Powder of the correct diameter is collected in another hopper located under the unit. Powder that is too coarse or too fine is recovered in ad hoc containers (bags). It takes approximately 10 minutes for 250 kg of powder to be filtered. The tasks of operators assigned to this unit consist exclusively of, before filtering, positioning the inlet powder hopper ready to be picked up by the hoist and, after filtering, removing the outlet powder hopper for transfer to a storage area. |  | 1 | [9 empty] | Double base prpellant powder classified UN 1.3C. | Observations indicate that the fast-closing fasteners on the sieving unit opened during the sieving process. Since they were no longer tightened in place, the filters shifted out of their housing, causing metal-on-metal friction which - probably - caused the powder to catch fire. The sieving unit's top cover had a confining effect when the powder was burning, leading to a build-up of pressure in the machine and - very probably - a deflagration of the product that would be the cause of the displacement and significant deformation of the cover. At this point, there was a sudden eruption of flames from the sieving unit which burned the operators then in the immediate vicinity of the machine. A nut used to fasten the sieve housing which was found on the floor after the accident shows no sign of being torn off, suggesting that it gradually worked loose during the sieving operations. The operator's presence in the hall could be attributable to his having approached the sieving unit in order to investigate the cause of the problem after becoming aware of some equipment malfunction (the abnormal noise) without shutting down the machine, despite the fact that procedure stipulates that entering the manufacturing hall is not permitted when the equipment is in operation. |  | In the months following the accident, both operators (the usual experienced operator and a young employee on a short-term contract, in training) died from the consequences of their burns. A third person who had intervened to assist the victims suffered from slight smoke inhalation and was sent to hospital for observation but was discharged on the day of the accident. Material damage to the plant, which was completely destroyed. | Fatalities - 2.00 Injuries - 0.00 |  | 2 | 0 | [10 empty] | 800000 | 171000 | 250000 | [6 empty] | The third victim (who suffered some smoke inhalation) attempted to assist his colleagues and, instead of going to the assembly point when the alarm sounded, entered the building affected and sprayed his colleagues with water, using the fire-fighting equipment he could find. The automatic extinguishing system worked correctly but because the fire started - we assume - inside the machine, the detectors (ultra-fast IR and UV cameras) were not able to detect it quickly enough. The extinguishing system did, however, prevent the fire spreading to a second neighbouring sieving unit. |  | Evacuation - 0.00 On-site systems - 0.00 |  | Restoration - 0.00 | - Need to improve the sieve hoop fastening to prevent it coming loose from its housing and creating sparks (metal on metal contact). - Need to increase staff awareness of the risks in the manufacturing building to ensure compliance with procedures preventing staff access when machines are operating. - Installation of a presence detector that automatically shuts the installation down as soon as access doors are opened, and total automation of the process of loading powder in the unit.
000681 | Release of chlorine gas caused by the wrong connection of a tank filling hose | 1997-05-02 | 1997-05-02 | Major Accident | - not known / not applicable - | Waste storage, treatment and disposal | [6 empty] | 0 | Chemical accident in a sewage sludge incinerator. Heat and chlorine gas were released by a chemical reaction due to the contact of two incompatible substances, so that the plastic pipes were torn off or melted. The chlorine gas was then emitted through the breaches on the damaged plastic pipes. | not given | A tanker vehicle was guided to the ferric chloride sulfate tank. The driver connected the tanker's filling hose to the tank filler neck, without verifying the actual contents of the tank. Ca. 2400 l of sodium chloride solution flowed into the tank. When the two substances got into contact, a chemical reaction was initiated, releasing heat and chlorine gas. &nbsp; | 1 | [7 empty] | 1 |  | chlorine - 7782-50-5 - chlorine dioxide - 10049-04-4 - | Release of chlorine (C.A.S. No: 7782-50-5), chlorine dioxide (C.A.S. No: 10049-04-4). | Human error (organisational failure) |  | Three workers had to be treated as out-patients. The material losses amounted to ca. 100.000 DM 50.000 EURO. | [23 empty] | The fire department was alerted, and tried to control the dispersion of the chlorine gas cloud using a water curtain. Radio broadcasts were used to advise the population in the neighbourhood to keep doors and windows closed. | Off-site external services - fire brigade Sheltering - Radio broadcasts were used to advise the population in the neighbourhood to keep doors and windows closed |  |  |  | Padlocks have been installed on the filling necks of all tanks for chemicals in the sewage treatment plant. Four thoroughly briefed employees, whose names are listed in written documents, have the key for opening the filling necks. A release note for tank filing operations has been introduced in the operating regulations . A chemical industrial expert has been employed. An emergency plan has been prepared with the help of the fire department. Operating instructions complying with the hazardous substances ordinance are being prepared.
000837 | Release of natural gas from a low pressure 4 lift water sealed holder | 1991-07-10 07:02 | 1991-07-10 | Major Accident | - not known / not applicable - | Wholesale and retail storage and distribution (excluding LPG) | 1 | [5 empty] | 1 | On June 28, No 4 LP Holder was inflated to allow cup seal cleaning and, at the end of the operation, it was left partially inflated. On July 4, a recorded check was made on the holder. It included the check of the cup seals, too. The gas holder was deflated on July 9 to the top cup seal level to allow visual inspection of the cup below the water line. This inspection involved reduction of water in the seal by pumping water from the cup. The examination was completed and water pumped back into the seal to the original level. The holder was then inflated normally overnight to allow physical measurements in preparation for fitting low cup water alarms. Soon after full inflation, at approximately 7:00 am on July 10, the top seal failed and gas escaped. The holder rapidly lost height until the top cup seal entered the holder watertank. The gas cloud had dispersed without igniting. The last operator intervention was on the afternoon of July 9 and the seal failure occurred at approximately 6:55 am on July 10. | The accident occurred in a natural gas storage plant. | The release of natural gas occurred from a low pressure 4 lift water sealed holder. The capacity of the gas holder was about 41,000 kg. The gas holder was about 27 metres high with a diameter of 47 metres. The location of the storage plant is shown on two maps attached to the Original Report. |  |  | 1 | [7 empty] | Methane (Natural Gas) - 74-82-8 - 41.00000 | - Natural Gas [mainly Methane] (C.A.S. CODE: 74-82-8, E.E.C. CODE: 601-001-00-4): amount involved = 37000 kg (37 tonnes).The total establishment and the potential directly involved inventories of natural gas refer to the capacity of tha gas holder. Methane is the main component of the natural gas. | INITIATING EVENT AND CONSEQUENCES: Due to an operator error (the seal of a gas holder was not refilled correctly after an inspection), a large amount of natural gas was released into the atmosphere. The gas cloud dispersed without igniting. CAUSES: The accident occurred because, after the visual inspection of the cup below the water line, the seal was not refilled according to the required recommendations. Besides, the process analysis was inadequate because the system to load the water into the seals did not operate automatically. |  | Material Loss:No material losses occurred except the escaped natural gas.Affected Area: installation | [23 empty] | The safety systems were not activated during the accident and therefore the operators did not intervene. A member of public alerted British Gas but no emergency measures were necessary, neither on-site nor off-site, because the gas holder re-sealed itself after the lift descended into the tank.No emergency measures are still required, neither on-site nor off-site (code 7703). |  |  |  |  | Measures to prevent recurrence: After the accident, the following measures were adopted: 1. the operating procedures have been reissued to reinforce need to double dip seal in tank to ensure cup is full of water; 2. a pumping system has been installed together with low level switches in cups. The water seal is now pumped into the cups. Monthly checks are carried out in order to ensure the system correctly works.
001177 | Release of lean gas in a biogas plant as a result of a storm | 2019-03-10 15:40 | 2019-03-10 15:40 | Near Miss | Lower tier | Power generation, supply and distribution | [5 empty] | 1 | 1 | As a result of the storm depression ‘Eberhard’, the membrane systems of the covers of two final storage containers were damaged. The gas released was lean gas (98.2% carbon dioxide and 1.8% methane) from the pressure swing adsorption of the biomethane processing plant. It is used to produce heat by catalytic oxidation. Safety measures:Action taken: Isolation of substrate store (SULA) C to store gas; Roof remnants secured by weighing them down with a wheel loader in order to prevent further damage; Temporary line installed the following day in order to put heating into (part-load) operation. | Biogas plant with gas feed (1.15) | Operating process: ProcessOperational state: Normal operation of the biomethane plant.Part affected: Container covers of two substrate stores (SULA) B/C.The membrane of an inflatable roof on substrate store B (final storage) and damage to lean gas burner. |  |  | 1 | [7 empty] | Carbon dioxide - 124-38-9 - Methane - 74-82-8 - | Carbon dioxide (124-38-9), approx. 8,000&nbsp;kg and methane (74-82-8), approx. 100&nbsp;kg | Storm Eberhard. Sheeting is being examined. |  | Property damage: Double membranes of the two digestate containers and mounting; Mounting scaffolding, cherry picker, Repairs to afterburners, Repairs to the lightning protection system, Disposal of damaged PVC sheeting. | [23 empty] | The operator of the installation secured the flailing shreds of the damaged membranes with a wheel loader bucket, and the remaining parts of the membrane cover with tensioning straps, in order to avoid further damage being caused by flying and flailing pieces of sheeting.A bypass pipe was temporarily installed to discharge the resulting lean gas, which would otherwise have been discharged in substrate store B, into substrate store C.Unfortunately, it became clear that this latter’s single-shell cover had also been ruptured by the whip-like shreds of the sheeting from substrate store B or by the storm (flying branches). Specialist firms were asked for quotes for new roofs (restoration). |  |  |  |  | Sheeting (membrane) is being examined.
000460 | Runaway reaction in a polymerisation process causing an overpressure and the consequent rupture of a bursting disk | 1995-07-29 15:00 | 1995-07-29 | Major Accident | - not known / not applicable - | General chemicals manufacture (not otherwise specified int the list) |  |  | 1 |  |  |  | 1 | A runaway reaction occurred in a polymerisation process causing an overpressure and the consequent rupture of a bursting disk. A part of the reaction mass was released. Pollution of vegetable gardens and of a corn field, damages to car bodies due to the release. | not given | Rupture of a bursting disk due to overpressure during the operational phase. About 6 tonnes of the reaction mass were expelled up to 400 meters from the reactor, fouling the premises of the company, the vehicles and the neighbouring cultured land. | 1 | [7 empty] | 1 |  | Sodium Hydroxide - 1310-73-2 - Phenol-formaldehyde resin - - Phenol - 108-95-2 - formaldehyde (formol) - 00050-00-0 - | Part of the reaction mass for the production of phenol-formaldehyde resins was released. | Bad management of the chemical process and of the synthetising installations (inadequate procedures).The question arises about the very large capacity of the reactor: in case of a runaway reaction was there any chance to control the temperature? |  | Fouling / contamination of the installation, of vehicles and neighbouring cultures.Affected Area: installationAffected Area: establishmentAffected Area: off-site: local | [12 empty] | inland: arable land/crops/vineyards/orchards - Pollution of vegetable gardens and of a corn field | [10 empty] | Cleaning of the fouled / contaminated areas.Official action taken - legal action: The operator has to as for administrative regularisation of the activities illegally performed and will have to perform a risk assessment. The persons damaged will have to be compensated. |  |  |  |  | The way of introduction of the reactants and the cooling capacity of the cooling system will have to be analysed. A risk assessment has to be performed.
001176 | 8 March 2019 Release of biogas in a biogas plant caused by a digestate store overflowing | 2019-03-08 07:30 | 2019-03-13 09:00 | Major Accident | Lower tier | Waste storage, treatment and disposal | 1 | [5 empty] | 1 | During the operation of the biogas plant, the digestate store in digestion section 1, consisting of solid material collection tanks, mixing containers, digester 1 and digestate store 1, overflowed.This led to the release of fermentation substrate via the gas pipelines of digestion section 1 into condensate duct 1. The biogas produced was discharged by means of an overpressure protection system.There was no release of fermentation substrate onto unsurfaced areas. In order to repair the damage, digestion section 1 was taken out of service and the gas pipelines and condensate duct were cleaned. Safety functions:&nbsp; Safety system: Emergency flare (operation not possible as emergency flares are located behind the compressor station). Safety system: Pressure relief device. Safety precaution: Immediate drastic reduction of feeding to reduce gas production. Shutdown of digestate store 1. | Biological treatment plant (8.6.3.2). | Operating process: ProcessOperational state: Normal operationsPart affected: Gas pipe |  |  | 1 | [8 empty] | Biogas (74-82-8) | During maintenance work, a new double membrane inflatable roof was installed on digestate store 1. During these works, the extension to the gas collection pipe installed below the top of the container (gooseneck), which protrudes beyond the top of the container, was damaged and taken down. As a result of the missing gooseneck, digestate substrate was able to seep into the gas pipeline at maximum filling levels and, via the condensate drainage of the gas collection pipeline, into condensate duct 1. An overfill protection device on the container was not triggered because, in the absence of the gooseneck, the triggering threshold was a few centimetres above the installed gas pipeline. |  | No further impact. | [23 empty] | Reduction of feeding; Cleaning of the gas pipeline; Shutdown of digestate store 1; Verification of the overfill protection device on digestate store 1, Installation of gooseneck. |  |  |  |  | A new gooseneck was installed on the gas pipeline in order to avoid another overflow of fermentation substrate into the gas pipeline. Checks were made to ensure that the overfill protection device and the related control functions were working properly. It was established that the substrate input pumps are switched off when the overfill protection device is triggered.
000267 | Physical explosion (pipe whip) during cleaning operations because of rapid chemical reactions inside | 1997-01-28 12:00 | 1997-01-28 12:00 | Major Accident | - not known / not applicable - | Processing of metals |  | 1 |  |  |  |  | 1 | physical explosion / pipe whipTube rupture during cleaning operations. The pipeline fractured because of rapid chemical reactions inside. Leading to reaction forces and the pipe whip. | not given | The vent system (a four inch pipeline of about 240 feet long) was used to clean a vessel. The purpose of the vessel was to ad AlCl3 to the process. The vessel had to be cleaned with water because of problems in the normal process. The vessel was situated at a level of about 60 feet high. In order to ad water to the vessel the pipeline was used. At ground level the pipe was disconnected and a cast iron Saunders valve was attached. The fire water system was attached to the Saunders valve. | 1 | [6 empty] | 1 | 1 |  | TiO2 - 13463-67-7 - AlCl3 - 7446-70-0 - TiCl4 - 7550-45-0 - CHLORINE - 7782-50-5 - | TiCl4 (C.A.S. No: 7550-45-0) and water (C.A.S. No: 1333-74-0) | The vent system (a four inch pipeline of about 240 feet long) was used to clean a vessel. The purpose of the vessel was to ad AlCl3 to the process. The vessel had to be cleaned with water because of problems in the normal process. The vessel was situated at a level of about 60 feet high. In order to ad water to the vessel the pipeline was used. At ground level the pipe was disconnected and a cast iron Saunders valve was attached. The fire water system was attached to the Saunders valve. Not very well known was the fact that in the pipeline were quantities of AlCl3 and TiCl4 as a deposit. The water and the deposit caused rapid reactions. The rapid pressure rise had the force of an explosion, but the pressure itself did not exceed the burst pressure of the pipe. This is proved because of the fact that longitudinal cracks did not develop. The fast pressure was transmitted in all directions. As mentioned before the pipe resisted the pressure in circumferential and of course also in longitudinal directions. But the pressure (probably a pressure wave) was directly transmitted through the water to the end, where the Saunders valve was situated, in almost completely closed position. The pressure wave resulted in a brittle failure of the Saunders valve housing. As a result of the thrust of the water and the vapour, expelled at a high speed, induces strong reaction forces on the pipe, resulting in a pipe whip and so destroying the pipeline in several parts.The loosening of the pipe end and the vertical ends of the pipeline in which water was able to form a kind of blockage, may have played a role in the accident. Also important is that probably the single reaction between water and TiCl4 at itself was not enough to be the cause of the accident. It was the combination of reactions between water and TiCl4 and AlCl3 that caused the problem. The reaction between AlCl3 and water is exothermic, and sped up the pressure rise. |  | 1 death, 3 persons injuredPeople - Remarks:one fatality was due to hit by the Saunders valve, 3 men were seriously injured due to explosion of vapour cloud (VCE)Affected Area: installationAffected Area: establishment | Fatalities - 1.00 Establishment Population: 1 Injuries - 3.00 Establishment Population: 3 |  | 1 | 3 | [19 empty] | alarm phase, HAZOP study to be performedOfficial action taken - legal action: Official report was made under supervision of the coroner involvedOfficial action taken - other official action: Required: plant change, change of cleaning procedure, HAZOP study | On-site systems - management/organization review |  | Decontamination - containing spread of substance |  | Immediate lessons: installation altered, working method changed.Measures to prevent recurrence: Process safety analysis needs more attention, also in the case of procedures like cleaning
001057 | VOC leakage | 2009-09-07 07:00 | 2009-09-10 15:00 | Major Accident | - not known / not applicable - | General chemicals manufacture (not otherwise specified int the list) |  | 1 |  |  |  |  | 1 | In the morning of September 7, 2009, at a chemical factory, workers poured 30t used oil into an oil tank to be heated to dehydrate the heavy oil. By 11:00 pm, the temperature of the tank reached 140ºC, and pungent gases escaped from the water outlet of the tank. Because the reaction equipment was only 100m from a residential area, the leaked harmful gases affected a nearby ceramics wholesale market and two nearby primary schools. Due to the unbearable odor, nearby residents were voluntarily evacuated from their homes, some went to hospital to see the doctor. By 3:00 pm on September 10, local hospitals received a total of 729 visits. 88 people were hospitalized for further observation, of whom 73 had left hospital and 15 continued to be hospitalized for further observation. According to local doctors' diagnosis, all these people had not been poisoned, and their organs, blood and other medical indicators were all within the normal range. The Company was soon ordered to be totally shut down, and local residents were psychologically stable. | Chemical factory | heavy oil dehydration unit | [8 empty] | 1 |  | heavy oil - CAS Number - 30.00000 | used heavy oil 30t | Accidental leakage and diffusion of harmful gases in the heavy oil dehydration process of Feilong Chemical, which was an unlicensed enterprise, and the leaked gases were low toxicity volatile organic compounds (VOCs). |  | Because the reaction equipment was only 100m from a residential area, the leaked harmful gases affected a nearby ceramics wholesale market and two nearby primary schools. Due to the unbearable odor, nearby residents were voluntarily evacuated from their homes, some went to hospital to see the doctor. By 3:00 pm on September 10, local hospitals received a total of 729 visits. 88 people were hospitalized for further observation, of whom 73 had left hospital and 15 continued to be hospitalized for further observation. According to local doctors' diagnosis, all these people had not been poisoned, and their organs, blood and other medical indicators were all within the normal range. The Company was soon ordered to be totally shut down, and local residents were psychologically stable. | [5 empty] | Injuries - 15.00 hospitalised Other - 729.00 visits to hospital |  |  | 15 | 729 | [13 empty] | At 11:00 am on September 8, the site was completely shut down, and the Company's general manager was controlled by police. Due to the impact of the incident, Lanzhou Petrochemical College of Vocational Technology suspended classes for one day on September 8 but resumed classes on the next day (September 9). Nearby residents basically led a normal life. The municipal government ordered the local Administration of Work Safety to lead relevant departments to investigate the causes of the accident. | Evacuation - voluntarily | Evacuation - 0.00 |  |  | MAHB findings:No license to carry on dangerous activity in place. Operator should be aware of dangerous actiuvities on site which required permit. The local government took the following six measures to respond to the accident: 1) Placed the rescue of victims as the top priority, gave free medical checks to all local residents who felt uncomfortable or ill, and offered free medical treatment to those hospitalized for observation to ensure them not to leave any consequence; 2) Completely closed down Feilong Chemical; 3) Set up an accident investigation group to thoroughly investigate the causes of the accident, and deal with the perpetrator quickly and heavily according to the law; 4) Timely controlled the psychological changes of local residents, especially local students and their parents, and persuaded and appeased local residents to ensure the societal stability; 5) Strengthened the work of the emergency command headquarters and strengthened its subsequent work to prevent the occurrence of other problems; 6) Held a press conference to release information to the media and the public in the timely manner and notified them of the latest situation. At the same time, Gansu provincial government immediately issued an emergency notification to carry out an overall search for production safety hidden risks across the province to firmly avoid the occurrence of similar accidents.
000963 | Fire and following explosion in oxygen pipe for roasting unit | 2011-02-01 14:30 | 2011-02-01 15:00 | Major Accident | Upper tier | Processing of non-ferrous metals (foundries, smelting, etc.) |  | 1 |  |  |  |  | 1 | A fire followed by an explosion took place in a rosting unit in a copper production facility. 1 electrician (contractor) was killed and two people got minor injuries (i physical injuriy, 1 in shock). The electrician was not working in this plant, but passing in the corridor outside as the accident occured. | Metalwork | Roasting plant |  |  |  | 1 | [6 empty] | Oxygen - 7782-44-7 - |  | The accident started as fire in a steel pipeline carrying oxygen to the roasting unit. A titan valve disc in a pipeline with an atmosphere of pure oxygen under high pressure caught fire. High gas velocity and small metal particles in the pipeline are assumed to have damaged the protective titan-oxcide layer on the valve disc, and caused the following ignition. The high temeperature in the room lead to melting of insulation on electrical cables, and the gases released reacted with pure oxygen and caused the explosion and the following shock wave that caused the death of the electrician passing by outside the room. There are many complicated, underlying reasons for this accident, one of them insufficient management of change (MOC)- procedures from alterations done many years prior to the accident. Another underlying cause was a lack of dialogue with the supplier of oxygen from an external tank. | The internal group investigating the accident concluded that the accident was caused by following root causes: - Insufficient MOC-procedures when alterations were done in the plant 7 years prior to the accident - The oxygen system was not regarded as a h | 1 Fatality. Damage to plant equipment and building. No external consequences. Have not been able to identify estimated cost of accident. | Fatalities - 1.00 |  | 1 | [11 empty] | 0 | 0 | [7 empty] | Internal firefighters, local fire-services, police, ambulance and Medical services helicopter involved in handling the accident.Fire under control after 30 minutes. |  | On-site systems - 0.00 Off-site external services - 0.00 |  | Restoration - 0.00 | See Attached report. (not for Public Use) Very complicated accident, with a lot of underlying causes. Most important lesson learned is the importance of risk evaluation of process changes and the importance of good and thorough management of change processes.It is also important to be aware of the fact that titan cannot be used in an atmosphere of oxygen.
000279 | Failure of piping connecting a cargo-ship and a storage tank releasing crude benzene | 2003-03-18 | 2003-03-18 | Major Accident | Upper tier | Handling and transportation centres (ports, airports, lorry parks, marshalling yards, etc.) | [6 empty] | 0 | Crude benzene was pumped from a cargo-ship to a storage tank. Due to failure of the piping 450 m3 of crude benzene was released into the tank pit. | Crude benzene was pumped from a cargo-ship to a storage tank. | After inspection of the pipework, a small piece of piping was not replaced. | [10 empty] | 02. TOXIC - 71-43-2 - 100000.00000 | 450 m3 crude benzene (CAS No 71-43-2)Maximum allowed quantity is 100,000 tonnes benzene (CAS number 71-43-2). 332 ton bezene was released into the tank pit. Temperature below flash point. | not given | Yes | No immediate effect on people. The fire brigade covered the benzene with a foam layer.Material Loss:Several million eurosCommunity Disruption:Nearby companies were informed. A cluster of incidents in the period November 2002-May 2003 caught the attention of national media and parliament. This incident was part of the cluster.Affected Area: installationAffected Area: establishmentAffected Area: off-site: local | [21 empty] | nearby factories, officies, small shops - nearby companies informed other - cluster of incidents in the period November 2002-May 2003 caught the attention of national media and parliament |  | The harbour was closed as a precautionary measure. Employees from a neighbouring company had to stay within doors.The company fire brigade applied a foam blanket on the benzene to prevent vaporising. The blanket was in place two hours after the incident.Official action taken - legal action: Official report was made. Improvement notice on SMS.Emergency measures taken Onsite: internal systems: inerting systems (foam, inert gas, etc.) | On-site systems - inerting systems (foam, inert gas, etc.) |  |  |  | none yet
000231 | Explosion of ethylene chlorohydrin in the pipe connecting two tanks | 2005-09-28 14:57 | 2005-09-28 18:30 | Major Accident | Upper tier | General chemicals manufacture (not otherwise specified int the list) | 1 | [5 empty] | 1 | During electric welding and grinding of weld on food-bridge connecting two tanks occurred a pressure explosion. The capacity of the tank was 80 m3 and stored substance was 72,219 t of&nbsp; ethylene chlorohydrin. The tank was due explosion partially damaged. The main part of&nbsp; ethylene chlorohydrin burned away, and a part came into sewage waters. Two internal and three external employees have been injured. | not given | Ethylene chlorohydrin is stored in three tanks of capacity 80 m3 each. Tank is inside equipped with polyethylene breast. The space interim the double-coat is monitored to avoid escape of the stored substance. The tank is ventilated. When the defined quantity of substance in tank is reached, the substance will be transferred into a railway cistern or into tank car.&nbsp; | 1 | [9 empty] | ethylene chlorohydrin - 107-07-3 - | ethylene chlorohydrin, lost 72,219 t | During electric welding and grinding of weld on food-bridge connecting two tanks occurred a pressure explosion. Due the explosion the cover was torn off and a leak occurred at the bottom. Part of substance leaked out and burned away in the air and surround, a part went into sewerage waters and sequentially to waste water treatment. |  | 5 persons injured50,718 t burned down in air (products of fire - CO2, H2O, HCl)21,5 t reached the waste water and came to an end in waste water treatmentMaterial Loss - Remarks:Approx 280,000 eurosAffected Area: installation | Injuries - 5.00 Establishment Population: 3 |  |  | 5 | [19 empty] | not given |  |  |  |  | not given
000486 | Fell of a hot metal ladle, some 20 meters, due to catastrophic rupture of one hook on the lifting beam of a overhead travelling crane | 2001-02-17 12:15 | 2001-02-17 16:15 | Other Event | Upper tier | Processing of metals |  |  |  | 1 |  | 1 | 2 | In the furnace hall of a steel works, a hot metal ladle with 210 tonnes of molten cast iron fell some 20 meters as a consequence of the catastrophic rupture of an anchor plate of one hook on the lifting beam of a overhead travelling crane.This accident is classified as level 4 in the severity scale of industrial accidents because of the damage and the loss of production estimated as 21 M Euros. It has been notified to MARS because of its technical interest. | Steelworks | The accident occurred in the furnace hall of the steel works, next to one of the two heavy overhead travelling cranes n°561 and 563 which ensure the transfer of the molten cast iron ladle coming from the blast furnaces. A ladle filled with 210 tonnes of molten cast iron, suspended on the lifting beam of crane n° 561 at approximately 20 meters from the ground and waiting to be fed into one of the converters, was suddenly released. The ladle (total weight 350 tonnes) fell down without bouncing onto the refining installation whilst rotating 45 degrees with the ladle opening directed toward the exit of the building (about 30 meters away). This fortunate situation meant that the molten material was directed towards the building exit, which is an area where there are very few people. During the limited flow of cast iron which extended some 20 meters, very little water was encountered (mainly residual humidity in the ground), which prevented a possible secondary explosion by sudden water vaporization. | [10 empty] | molten cast iron - 7439-89-6 - | 210 tonnes of molten cast iron (C.A.S. No: 7439-89-6). | The ladle fall was due to the catastrophic rupture of one anchor plate of the hook on the lifting beam of the overhead travelling crane. The crane was 3½ years old, and had been installed as a complete replacement of the previous one. The rupture occurred where an enclosed longitudinal weld reached the end of its enclosure, so that its extension could flex freely. |  | The accident seriously wounded one person (third-degree-burn of the hands and legs). He was an employee of an outside company who was in a van located outside the building close to the zone where the cast iron pool formed. He was injured while escaping from the vehicle, which was completely destroyed by fire.&nbsp; The massive cloud of dust of iron graphite and iron oxides released during the accident was observed at a distance of 15 km from the site. | [5 empty] | Injuries - 1.00 On Site Fatalities: 1 |  |  | 1 |  |  |  | Other - massive cloud of dust of iron graphite and iron oxides released was observed at a distance of 15 km from the site | [10 empty] | A fire, started by thermal radiation, was quickly controlled by the emergency services of the site. The steel works was closed for 6 days, the time required to assess the damage and repair the second crane (loss of production: 18,000 tonnes of steel per day). During this period, the blast furnace was set to minimal operation (4,000 tonnes/day) and cast iron was cast into ingots in external pits dug for the purpose, to be later extracted for re-working. These operations generated considerable dust nuisance. |  |  |  |  | The owner was required to carry out study of possible hazards on the site, in particular domino effects, and, in conjunction with the supplier of the overhead travelling crane, to ensure that similar situations could not occur in the future on this or other sites (design of the anchor plate, choice of the type and form of the components).&nbsp; The rupture occurred in the transition zone between a longitudinal weld and its free-flexing extension. Cracks going right through the plate were also found in the corresponding anchor plates of the twin overhead travelling crane n°563, provided by the same manufacturer and 5 years old. The crane was immediately repaired.
001060 | Fire at a petrochemical plant | 2013-07-24 12:00 | 2013-07-26 12:00 | Major Accident | Lower tier | Petrochemical / Oil Refineries | 1 | [5 empty] | 1 | An oil leak occurred at about 12 noon in the propylene compressor of the steam cracker at a petrochemical plant. The equipment's pumping system had exhibited problems, and was undergoing testing when a leak appeared in a branch pipe and burst into flame upon contact with hot walls. The internal teams shut down this equipment and also another that had become unstable. An external operator discovered the leak and alerted the platform's fire fighters, who arrived with five fire engines. The fire was extinguished, but oil leaked into the interstage below; despite the foam layer that had been put in place, a layer of oil caught fire in the piping 20 minutes later. The internal fire team extinguished the fire. The plant was shut down from the control room and the steam cracker degassed by flaring, creating an extensive flame and a column of black smoke. The oil spill was cleaned up and the effluent was channelled into a retention basin at the plant's internal water treatment facility. The oil-soaked lagging of some pipes was removed. The operator informed the Classified Installations Inspectorate, the prefecture and local municipalities, and issued a press release. Despite the slowing down of the steam cracker, the flaring episode lasted for 48 hours, the time required to eliminate the remaining production output and recalibrate the equipment. The damaged branch pipe (50 cm x 1") had been added during a long shutdown a few months earlier, in order to facilitate the draining of the air/oil accumulators of the compressor (which make it possible to absorb shocks) in preparation for use. The breakage took place at the coupling thread of a shut-off valve. An analysis was carried out in order to determine the causes and circumstances of the breakage. | petrochemical plant (manufacture of ethylene and propylene from naphtha) classified as Seveso higher tier | compressor of a steam cracker |  |  | 1 | [7 empty] | PROPYLENE - 9003-07-0 - 100.00000 | propylene | The rupture at the connection thread of the ¾ inches oil pipe ¾ on an isolation valve, is due to a progressive fatigue cracking due to vibration appeared throughout the oil circuit. Vibration and notch effect in the thread root (a 5 mm thread emerging largely beyond the useful engaged height which is approximately 10 mm) are the main factors behind the rupture. The low surface area occupied by the final rupture area shows that the stresses applied were relatively low; their thread root concentration (intensification factor constraints may be equal or greater than 10) has favored the appearance of cracks (several firings identified in the periphery of tubing). |  | flaring of hydrocarbons for 48 hours during the production process (atmospheric pollution) | [23 empty] | Intervention of the internal fire team, clean-up (using water) of the hydrocarbons spilled in the plant, then channelled into the plant's water treatment facility. |  | On-site systems - 1.00 |  | Decontamination - 1.00 | The design of screw connections present on the instrumentation circuit, of small diameter, has to be checked especially for systems which can be subjected to vibration (auxiliary oil systems machines ). The design of machine oil pressure control circuit must limit the frequency and importance of vibratory phenomena on the auxiliary piping instrumentation. A formal inspection plan must be set up for the oil circuits of large machines.
000259 | Release of chlorine in a plant as consequence of the power failure at the public power supply | 1991-11-15 13:45 | 1991-11-15 | Major Accident | - not known / not applicable - | General chemicals manufacture (not otherwise specified int the list) |  | 1 |  |  |  |  | 1 | As a result of a failure of the public power supply there have been problems with telephoning. Possibly due to an overburdening of the telephone net companies have trouble reaching the Chemical Incident Number in the period just after the power failure. No reports have come in at CIN (Chemical Incident Network Line) between 13.40 and 13.56 hour. Therefore, directly or indirectly due to the complete power failure the TDF/Tiofine company was not able to inform the public services at once (exact information about this problem can not be retrieved any more). It took about 8 minutes to inform the Police Alarm Centre via the CIN. The chlorine went underneath the chlorine detection system which was located at the height of 3 metres. This may explain why the emission went unnoticed and why no gas alarm was given. Another factor of influence may have been that due to the power failure the system was not working anyway. Unfortunately it is not possible to retrieve the exact reason why the gas detection system did not function. As a result the company did not notice the emission at all. A telephone call from the neighbouring company learned them about the existing problem. As described earlier there was nothing left to do but examining the effects of the accident. The following evacuation process was very chaotic. | not given | The plant was operating under standard conditions. In oxidation unit 300 the following reaction occurs: TiCl + 0 -&gt; Ti0(s) + 2 Cl (g). After the reaction the solid and the gas (a mixture of chlorine, nitrogen, hydrochloric acid and carbon dioxide) are separated. After treatment of the gas stream, the remaining gas (Cl2,N2, HCl and CO2) is returned to the reactors. The titanium dioxide is dispersed into water in the pre-treatment Sump TK 04. Oxidation takes place in three parallel systems (trains). When the above process fails, the gas is directed to the snake scrub system, a chlorine destruction unit. The gas is directed to this system via a vacuum, created by two ventilators. A short power failure at the public power supply was followed by a power failure of the plant emergency power supply. This blocked the two ventilators mentioned above and prevented the working of the snake scrub system. As a result chlorine gas was released at ground level. On the nearby premises of waste-disposal company AVR 32 employees of a building company working on the building of a new chemical oven were injured by the chlorine cloud. | 1 | [7 empty] | 1 |  | Chlorine - 7782-50-5 - | Chlorine (C.A.S. No: 7782-50-5, CEE-nr: 017-001-00-7), amount involved: 100-120 kg (0.1-0.12 tonnes). | - Failure in public power supply- Failure of emergency power supply of TDF Tiofine- System error in that the valve to the chimney is closed during a power failure.- Failure of the chlorine gas detection system through a power failure and/or a design error.- Procedural error in that TDF personnel awaited the consequences of the incident too passively.- In general, a relatively low safety policy at TDF/Tiofine.&nbsp; |  | Not significant damage 32 hospitalized people (by release) for medical check ups.Affected Area: installationAffected Area: establishmentAffected Area: off-site: local | [5 empty] | Injuries - 32.00 OffSite Population : 32 |  |  | 32 | [14 empty] | Intervention of ambulance police closed off cross | On-site systems - drenching systems (water sprays, monitors, etc.); plant emergency shut-down procedures; gas detection, quantification/dispersion prediction Off-site external services - external ambulance/victim-recovery services; external services: police intervention Sheltering - public alerted via media |  |  |  | Measures to prevent recurrence: - review of plant in order to prevent dangerous situations following a total loss of power- check of all safety measures- the steam driven emergency generator is completed with a diesel- the gas detection system has been significantly improved through extra detection systems (redundancy) and a link with neighbouring company AVR- the alarm procedures have significantly been improved
000508 | Leakage from a chemical plant of sulphuric acid containing a high amount of dissolved chlorine caused the release of chlorine in the atmosphere | 2003-01-12 18:30 | 2003-01-12 19:30 | Major Accident | Upper tier | General chemicals manufacture (not otherwise specified int the list) | [5 empty] | 1 | 1 | In a chemical installation, a leakage of sulphuric acid (H2SO4) employed as desiccant containing a high amount of dissolved chlorine (Cl2) caused the release of Cl2 in the atmosphere. This accident is notified due to the technical relevance. | not given | The accident occurred when the electrolyse section of the plant was shut-down by the overpressure cut-off system of the Cl2 circuit compressor located downstream from the electrolyse section. The leakage occurred on the support skirt of the column in which Cl2 gas circulates in counter-flow with H2SO4 which is employed to extract traces of water contained in the Cl2. The acid was discharged in a retention basin linked to the column, where it released progressively chlorine gas. | 1 | [7 empty] | 1 |  | chlorine - 7782-50-5 - | The operator estimated the amount of chlorine (C.A.S. No: 7782-50-5) released in the atmosphere in 2 kg. | The lack of liquid in a liquid seal of a tank linked to the process allowed air to enter into the circuit, causing pressure fluctuations (in normal operating conditions the extraction occurs with a slight under pressure). |  | The presence of chlorine gas could be smelt in a radius of 20 m from the unit. | [21 empty] | other - presence of chlorine gas could be smelt in a radius of 20 m from the unit. |  | Level 2 of the on-site emergency plan (POI) was released, and lifted after 40 minutes. The national railway line (SNCF) Grenoble / Marseille was closed during 50 minutes. |  |  |  |  | The operator has installed a permanent liquid seal feed system. Another accident caused by a lack of liquid in a liquid seal with the release of chlorine gas in the atmosphere had already occurred in another plant of the Corporation.
000121 | Mass explosion during the transfer of maroons at a fireworks facility | 2016-06-29 15:40 | 2016-06-29 16:00 | Major Accident | Upper tier | Production and storage of fireworks |  | 1 |  |  |  |  | 1 | An explosion occurred at 3.35 p.m. at a pyrotechnics storage facility classified ‘Seveso upper-tier’. The site manager was using a forklift truck to transfer explosive materials between the loading/unloading bay and one of the warehouses. He was killed on the spot. A second worker nearby was also killed. | Pyrotechnics storage facility classified ‘Seveso upper-tier’. | Finished products store. |  | 1 | [9 empty] | The products being transported were maroons (fireworks) with a diameter of 75&nbsp;mm, packaged in boxes authorised for transport (products in hazard division 1.1.). The active substances in the load (11 packages of 60 maroons each) totalled 89&nbsp;kg: 66&nbsp;kg of a mixture of potassium perchlorate and aluminium and 13 kg of gunpowder. The existence of a crater and the absence of any pallet or box debris confirm that a mass explosion occurred. | The classified installations inspectorate identified several significant shortcomings: A forklift was used instead of the dedicated in-house vehicle for transferring products between the loading/unloading bay and the warehouses’ delivery area; The pallet on which the cartons were placed was not film-wrapped. The route followed by the forklift was on a slope. A package appears to have fallen and been run over by the wheels of the forklift. There was then a friction/hotspot effect on the pyrotechnic substance that had spilled on the floor. This is based on the fact that the fork became detached from the forklift and the vehicle’s wheels were torn off and blown outwards around 20&nbsp;m on each side. This configuration indicates that the initial load affected was probably under the forklift and that the explosion spread to the main load on the pallet. Several other theories such as the pyrotechnic substance being unstable, pyrotechnic material leaking following a quality fault in a maroon, etc. have been discounted. Indeed, maroons from the same batch have been examined by experts without any anomaly in terms of stability or conformity being revealed. The products, which were manufactured by a Portuguese company, had been delivered the previous day to another site managed by the operator and then transferred that morning, for storage, to the site where the accident occurred. The operator had been working with that manufacturer for around 10 years. However, this was the first time it had ordered 75 mm maroons of this type. |  | The body of the site manager was found beside the forklift. That of the second worker was found further down from the site of the explosion, having probably been moved when a 120&nbsp;m3 water tank burst. The 2 people who died were the only people present on site when the accident occurred. The site manager, who died in the accident, had worked there for 18 years. The second victim was a temporary worker who had been employed for the season. A crater 1&nbsp;m wide and 0.3&nbsp;m deep was formed. The forklift was completely burned out and had been shifted back 5&nbsp;m from the crater. Metal and plastic debris from the forklift was scattered across a radius of 30&nbsp;m. The roofs of 2 warehouses 50 m away were damaged, presumably by the blast. There was no damage off site. | Fatalities - 2.00 |  | 2 | [20 empty] | Two of the company’s workers who had left the site a few minutes before the events turned around after hearing the explosion and observed the release of a plume of white smoke (mushroom). They raised the alarm. The internal emergency plan was launched. Firemen put out the fire on the forklift. |  |  |  |  | After the accident, the operator: Decided to completely stop buying maroons and products in hazard division 1.1; Reminded staff of the categorical ban on using a forklift to transfer products between the loading/unloading bay and the warehouses’ delivery area; Reiterated the need to transport products in closed packages, and for packages to be film-wrapped when on pallets; Put in place security meetings twice a week in busy periods; Put in place checks (scheduled and unscheduled) to ensure that instructions, safety rules and operating procedures are followed properly. These checks will be carried out by managerial personnel not involved in production; Commissioned an audit of how operations are organised; Updated the establishment’s hazards study, particularly as regards analysis of the risks linked to handling and internal transport of pyrotechnics.
000918 | Explosion of an oxygen pipe | 2010-06-13 13:45 | 2010-06-13 15:20 | Major Accident | Upper tier | Chemical installations - Industrial gases | 1 |  |  |  |  | 1 | 2 | Buried for 36 years at a depth of 2.5 metres at a Seveso site for the liquefaction of air for the Lorraine industry, an oxygen (O2) pipe with a pressure of 40 bar exploded at 13:45 at the boundary of the property, at its point of entry into concrete culverts under a railway track belonging to the factory. | LIQUEFACTION OF ATMOSPHERIC GASES | Spirally welded pipe made of steel E24-4 (thickness 4.9/4.3 mm min/maximum service pressure 44 bar) coated with coal-tar pitch and with cathodic protection (-1.4 V). Nominal diameter 300 mm, operating pressure 40 bars. |  |  |  | 1 | [6 empty] | O2 - CAS Number - | oxygene | Intermediate expert reports point to poor laying, the quality of the soil/backfill, differential compaction of the layers of the subsoil, which was of poor quality due to the railway track... Phenomena that would have been visible at the surface, but were not reported, according to the expert, who supports the hypothesis of corrosion aided by prolonged immersion in water due to a fluctuating and shallow (- 2.2 m) water table (Moselle region), sulphate reducing bacteria or chlorides, which would explain the pitting on the outer surface of the pipes. The investigation also revealed a section of the pipe that had been replaced (and was thicker) 5 m from the rupture and the unexpected ovalisation of one end of the pipe. The final expert report regarding metallurgical matters revealed several combined factors: failure of the impermeable membrane of the sleeve, groundwater fluctuations in the sleeve, creating environment discontinuities for the electrolyte and reduced cathodic protection, localised degradation of the covering combined with separation of the tar. After water had come into contact with the tar/steel interface, a nascent corrosion pierced the pipe, and a small release of O2 thereafter accelerated the phenomenon. According to the records, there was neither mechanical disruption (construction work) nor excess pressure. The environmental administration received a report on the accident (including the emergency response plan and a technical dossier about the pipeline. The removed pipes stood in the open air for two months before being delivered to the experts. Having noted generalised corrosion in August, the environmental administration demanded that they be put under cover. |  | A 1 m segment of "unrolled" oxygen pipe lies in a pool of water. A crater (diameter 7 m / depth 3 m) was formed, mud and pieces of road surface and concrete were hurled 50 m, and pieces of debris weighing 1 and 15 kg were thrown 60 and 30 m respectively. A nearby concrete wall was partially destroyed, and the fence was damaged. The TNT equivalent is estimated to be 0.14 kg. There was no visible flame emanating from the pipe, but a 220 / 24 V transformer 3 or 4 m away caught fire. The pipe was emptied over a distance of 13 km, releasing 257 tonnes (180 000 m3) of O2. The damage was valued at 1.05 million euros. An uncovered O2 pipe and an N2 pipe also passing through concrete beneath the rails were near the damaged structure. The nearby N2 pipe that feeds the safety systems of several sites could have been damaged, risking a rupture. This pipeline could not be closed off without causing a shutdown of the client installations. | [14 empty] | 1050000 | [8 empty] | The emergency response plan was activated, and the fire brigade and police intervened. At 14:30, a 26% level of O2 was recorded at a distance of 5 m from the isolated section. The operator informed its clients and issued a press release at 18:00 hrs. An uncovered O2 pipe and an N2 pipe also passing through concrete beneath the rails were near the damaged structure. The nearby N2 pipe that feeds the safety systems of several sites could have been damaged, risking a rupture. This pipeline could not be closed off without causing a shutdown of the client installations. The environmental administration called for a security perimeter to be established around the oxygen pipe, a lowering of the N2 pressure and the installation of a security camera. Under the 'pipelines legislation', a prefectoral order confirmed these points and requested expert opinions on the metallurgy of the damaged pipe and the geotechnical aspects of the manner in which it was laid. |  |  |  |  | The lessons to be learned include: - the activation of the emergency response plan (compulsory for upper tier Seveso plant), since the accident was on the edge of the factory's property, on a section of transport infrastructure and not a 'factory pipeline'; the extent of the following should be specified in the safety analyses: the degree of covering of the pipe in the emergency response plan. - safety studies regarding laying techniques and the local hydrogeological / geotechnical characteristics in order to better understand the geological uncertainty caused by groundwater fluctuations, - the distances of the effects of the 'violent rupture': crater, wall, projectiles. Besides the findings of the 'security studies' for the operator to verify, the ELS, PEL and IRE zones for such pipelines could be reviewed. - apart from contracted work or earth movements, corrosion as the initiator of a rupture.
000344 | Acid droplet release from a wash water in flue gas system | 1992-04-20 06:00 | 1992-04-20 | Major Accident | - not known / not applicable - | Waste storage, treatment and disposal | [6 empty] | 0 | SAFETY SYSTEMS OR OPERATORS INTERVENTION:After the personnel discovered the emission of droplets, they reduced the waste addition to the incinerator in the installation. This reduction lasted until no more droplets were emitted.ENVIRONMENTAL AND ATMOSPHERIC CONDITIONS:At the moment of the failure there were the following weather conditions:- Temperature: about 5°C- Wind direction: from east- Wind speed: about 3m/secACCIDENT CASE HISTORY DESCRIPTION:Due to a loose and partly removed section of the water distribution unit, a uniform distribution of wash water in flue gas system did not occur. Therefore the acid content in the wash water in a part of the flue gas system increased strongly. The wash water must then have formed big drops on the way between the washer and the chimney mouth. These drops did not evaporate completely to the atmosphere due to their size and the weather conditions at the time of the incident, and fell down as drop emission in the immediate vicinity of our installation. | not given | not given | 1 | [7 empty] | 1 |  | hydrogen fluoride - 7664-39-3 - hydrogen chloride - 7647-01-0 - | - Acids containing chloride and fluoride EG-RL Annex III Nr.16&nbsp;300 kg (0.3&nbsp; tonnes) water droplets containing max. 5 kg (0.005&nbsp; tonnes) hydrogen chloride (C.A.S. No: 7647-01-0) and fluoride (C.A.S. No: 7664-39-3). | INITIATING EVENT AND CONSEQUENCES:A section of the water distribution unit was loose and through thisan emission of droplets from theflue gas chimney took place. As a consequence the plants, both crops and ornamental ones, in the area around the installation were etched.Causes:As cause of the emission of droplets it was been established that a failure occurred in the washer of waste boiler no 3 for domestic waste. This failure consisted of a loose section of the water distribution floor of the washer. Probably due to a material failure this section could become loose over an area of about 1/4 square meter. The final report from experts is not yet available. The information available in this moment does allow the conclusion that there is no long term damage to the environment, animals or human beings. Furthermore may it already be concluded that contact with plants and soil polluted by the drop emission does not pose any acute health problems. |  | - Ecological harm: ( Amount: 10,000 D) Etching of the nearby plants (ornamental and of use) about 14 ha. | [12 empty] | Other - Etching of the nearby plants (ornamental and of use) about 14 ha. | [10 empty] | EXTERNAL TO THE ESTABLISHMENT:The affected neighbours were contacted and informed on the cause of the damage. Furthermore the regional Institute for Emission Protection, Essen, has been asked to evaluate the reasons for the release and the effects. |  |  |  |  | INTERNAL TO THE ESTABLISHMENT:Immediately after establishing the damage to the scrubber the loose section was changed with a new one. Furthermore all sections of the scrubber floor were tested to confirm that they were not loose and in good conditions. As a precaution also the scrubbers of the other incinerators for domestic waste were checked. The affected scrubber will be definitively put out of service at the end of 1993. Until then this scrubber will be controlled regularly and the water distribution floor will be renewed completely. This should ensure that there are no more emissions of droplets.EXTERNAL TO THE ESTABLISHMENTAt the moment a new flue-gas purification plant is under construction. To this new unit the three incinerators for domestic waste will be connected. The new flue-gas units will be so equipped that drop emission is no more to be feared. At the end of 1993 the three incinerators for domestic waste will be connected to the new flue-gas unit.
000454 | Release of ammonia | 1995-02-10 15:00 | 1995-02-10 18:00 | Major Accident | - not known / not applicable - | Manufacture of food products and beverages | 1 | 1 |  |  |  |  | 2 | Release of ammonia, resulting in evacuation of 1600 persons and injuries of various degrees to 9 persons.The cloud moved over the establishment and the neighbourhood | market place | refrigeration installation | 1 |  | 1 |  |  |  | 1 |  |  |  | Ammonia - 7664-41-7 - | ammonia (C.A.S. No: 7664-41-7)ammonia employed as refrigeration agent | Defective vent, the valve upstream from this vent remained open |  | A toxic cloud was formed resulting in human injuries and evacuations.19 students were kept under observation at the hospitalAffected Area: installationAffected Area: establishmentAffected Area: off-site: localConsequences - Ecological harm - pollution/contamination/damage of : Ecological component: residential area (covered by toxic cloud) - Affected Yes | [5 empty] | Injuries - 19.00 Emergency Personnel : 1 OffSite Population : 19 |  |  | 19 | [12 empty] | schools, hospitals, institutions - Evacuated: 1 - Disabled: 0 - Destroyed: 0 |  | About 1000 students from a nearby school and 600 persons living in the neighbourhood were evacuated, 9 persons (of which one was a firefighter) were hospitalised, 9 persons were treated on place.Emergency measures - Remarks: intervention of the fire-fighters with special equipment, evacuation of the neighboursOfficial action taken - legal action: Check of the administrative situation of the establishment | Off-site external services - external fire-fighting services |  |  |  | improve the periodicity of&nbsp;leak test
001217 | Fire in the distillation unit of a refinery | 2019-12-19 03:30 | 2019-12-20 14:25 | Major Accident | Upper tier | Petrochemical / Oil Refineries | 1 |  |  | 1 |  |  | 2 | At 3:30 a.m. a fire was detected in a refinery’s distillation unit. 50&nbsp;m high flames were visible in an impacted area of 4,000&nbsp;m². A gasoline leak had occurred on a pressure tap on a 3-inch flow meter, at the point where a hollow tubular support (trunnion) is located. | Refinery located at the largest refining/petrochemical platform in France (annual crude oil processing capacity of 12&nbsp;million tonnes). | The atmospheric distillation unit entered into service in 1972. Following an upgrade in 2012, its capacity was 39,000 tonnes of crude per day. It was the only atmospheric distillation unit at the refinery. It enabled the separation and treatment of various products from crude oil. The different products obtained at the installation were then sent to other units or to storage facilities. &nbsp; The pool fire that broke out affected three crude oil charge pumps, two distillate charge pumps, one condenser, the top of the unit’s preflash column and an analyser shelter. | 1 |  | 1 |  |  |  | 1 |  | 1 |  | Gasoline - 8006-61-9 - Hydrocarbons - A-C018 - | Between 300&nbsp;m³ and 600&nbsp;m³ of inflammable liquids (hydrocarbons) were present in the area affected by the fire. | A gasoline leak occurred on a pressure tap on a 3-inch flow meter, at the point where a hollow tubular support (trunnion) is located. The operator had found corrosion on the support 3&nbsp;years earlier. However, the database for inspections of this type of support contained incorrect information (two types of support had been mixed up) and the correct check for the piping on this type of hollow support (gamma radiography) had therefore not been carried out. Before the fire broke out, the alarms set at 20% of the lower explosive limit had gone off, but the control room operators did not notice them. The control room operators had filtered the alarms so as only to display those relating to the processes of another unit that was being restarted at the time. They interpreted the flashing light signal in the control room as a ‘process’ alarm on the unit being restarted (such signals are not only for fire or gas alarms). The ignition source has not been precisely identified. |  | Nobody was injured on site or outside. A plume of smoke was visible and an odour of hydrocarbons discernible in neighbouring municipalities (radius of 8&nbsp;km). No soot was detected in the vicinity. Slight iridescence was detected in the canal. Waste water was pumped and treated at the site&rsquo;s own plants. The distillation unit was partially destroyed over an area measuring around 50&nbsp;m x 50&nbsp;m. Flaring had to be carried out on a number of occasions. | [23 empty] | At 3:39 a.m. the control room operators launched the emergency shutdown of the unit. Supply to the charge line was cut off, the unit was isolated and the fixed firefighting systems in the area were set off. At 3:44&nbsp;a.m. the in-house firefighting equipment (26,000 litres of water per minute and 6,300 litres of foam per minute) were deployed. The internal emergency plan was launched at 4:06 a.m. A security perimeter was set up and the road to the site was closed. The fire brigade was called as backup to carry out atmospheric readings around the site (H2S, SO2, NO2 and VOCs). At around 8:00 a.m., the prefecture recommended that local residents and employees of nearby companies stay indoors. The water used to extinguish the fire was collected and tested by the operator. Floating booms and absorbent socks were put in place in the canal beside the site. The fire was brought under control shortly after 8:00 am. As the atmospheric measurement network in place around the site had not detected anything, the recommendations to stay indoors were lifted at around 10:25 a.m. The main fire was put out at 11:30 a.m. Burning gas was still leaking at around 4:30 p.m. The last secondary fire was extinguished at around 6:00 p.m. Cooling continued at night. The internal emergency plan was lifted the following day at 2:25&nbsp;p.m. |  |  |  |  | The operator drew up an action plan on how to prevent and detect leaks and what to do if they occur. It began an inventory of tubular supports (trunnions) to ensure that they were correctly identified and assess their condition. It removed the rock wool sometimes found inside the supports, which is conducive to corrosion, and planned for replacements where necessary. It reviewed the fire and gas system architecture and the associated control system (possibility of filtering alarms) and raised awareness among control room operators. It increased explosive gas detector and fire camera coverage.
001114 | Ethylene release via pressure relief on pipeline intake station | 2018-05-04 | 2018-05-04 | Major Accident | Upper tier | Chemical installations | 1 | [5 empty] | 1 | Ethylene was released via the 3 mechanical pressure safety protections, each a combination of a bursting disc and a safety valve on the ethylene pipeline intake station of the establishment. Luckily the released gas was not ignited so there were nog further consequences. The presure safety protection opened under its design set pressure. &nbsp; | The site consists of a number of chemical installations. Many of them working with flammable gasses. | Pipeline intake station, general to the site, not linked to a specific production installation. |  |  | 1 | [8 empty] | ethylene under pressure CAS: 74-85-1 The amount released is estimate to be 4.3 t. | Bursting discs failed below there design pressure. Pressure relief valves opened below there set pressure caused by the sudden pressure surge they experienced after the bursting discs burst. The bursting discs were the last of a lot bursting discs, so no test could be done to determine the actual burst pressure of the bursting discs. No specific reason was found for their bursting. There was an elevated pressure, but within normal operting window, in the ethylene intake station due to a blocking in of the station after ethylene intake was stopped and the gradual heating by the sun during the day. |  | Ethylene release in the air. | [23 empty] | The ethylene intake station was blocked in to stop the release. This was initiated manually since the overpressure interlock was not triggered since the pressure safety system opened under it's set pressure. |  |  |  |  | The bursting disc was added to the safety valve to reduce the risk of leakage of ethylene. In this case the presence of the bursting discs most likely caused the safety valves to open at a pressure below their set pressure, so contrary to their intent causing a release. Two valves could be closed from a safe location. A third valve was closed in the installation by production personnel that entered the danger zone. Personnel needs to be aware of the danger of such operations.
001094 | Explosion and fire at a sulphur fungicide production unit | 2017-01-12 20:25 | 2017-01-12 23:25 | Major Accident | Upper tier | Chemical installations - other fine chemicals |  |  |  | 1 |  |  | 1 | At around 8.00 p.m., alarms went off in the control room of the sulphur fungicide production unit of a plant protection product factory classified as a Seveso high-tier establishment. The alarms pointed to an explosion in the filter recovering dust from the unit’s ventilation network and the opening of that dust filter’s explosion vents. A fire then broke out in the filter. The internal emergency plan was launched. The fire was brought under the control by the internal fire team and the fire brigade. There was significant material damage and the unit was shut down for three months. | Plant protection product factory. | Sulphur fungicide production unit. The accident involved: the cyclones used to treat the air from the spray drying tower; the dust filter (linked to the air-locks under the cyclones via the ventilation circuit). | [6 empty] | 1 |  |  |  |  | Dust from fungicides. | Because of very adverse weather conditions (thunderstorm, high winds), the installation had been shut down at 7.50 p.m. – i.e. a few minutes before the accident – in line with the procedure in force. The explosion detection system indicated that two events had taken place 2 seconds apart: a small explosion in the vicinity of the cyclones used to treat the air from the spray drying tower; then an explosion, followed by a fire, in the dust filter on the 4th floor. This filter was linked to the air-locks under the cyclones via the ventilation circuit. An expert investigation revealed that this chain of events had originated in the air-lock under the cyclones. An explosion had occurred within the air-lock. The explosion can be explained by the simultaneous presence of oxygen (since the air-lock was filling up at the time of the accident), dust at an explosive concentration (presence of particularly fine dust in suspension during the filling-up stage) and ignition energy. The most likely hypothesis concerning the ignition energy is that an electrostatic ignition source was present. The relatively high temperature of the fungicide with the unit in shut-down (up to 104&nbsp;°C as compared to 70&nbsp;°C during production) might have made the product more sensitive to such a discharge. In addition, the low air humidity during shut-down might have led to significant generation of static electricity. The hypothesis of the product self-igniting has been ruled out as the temperatures needed for self-ignition of a dust layer are far higher than those reached at the time of the event (220-250 °C versus 104 °C). The explosion in the air-lock was probably followed by: propagation towards the cyclones situated above the air-lock, causing combustion of the product in the cyclone legs; propagation of an ember from the air-lock explosion towards the air-lock’s gas vent and then to the dust filter via the ventilation pipes. As the air-lock was filling up, the vent valves connected to the ventilation system were open. The dust filter contained dust at an explosive concentration. The ember from the air-lock caused the filter to explode and then go on fire. |  | A worker with light injuries was taken to hospital but recovered quickly. The unit had to be taken apart for investigation, cleaning and repair. According to the operator, the losses totalled &euro;&nbsp;4&nbsp;million. The installations were started up again in April, three months after the accident.&nbsp; | [14 empty] | 4 | [8 empty] | The internal fire team and the fire brigade were called after staff noticed flames in the filter vents. The internal emergency plan was launched at 8.45 p.m. The firefighters brought the incident under control around 11.00 p.m. and the internal emergency plan was lifted at 11.15 p.m. The operator put in place overnight surveillance. |  |  |  |  | After the accident and before the installations were started up again, the operator: improved monitoring of the temperature on exit from the spray drying tower, particularly during shut-downs; replaced the polymer filter vents with metal vents (since they have a more accurate opening range under pressure than polymer vents). Other improvements are planned for the coming months: making it possible to inject water into the filter from a remote area so as to reduce the risks in the event of an explosion (reducing human consequences via a more remote intervention area and reducing material consequences via more reactive extinguishing); studies on: the possibility of putting in place additional temperature controls (on exit from the cyclones, on exit from the filter) so as to detect problems early; the feasibility of a smouldering fire detection system so as to detect combustion earlier; the feasibility of putting place additional automated security systems (emergency shut‑down) if an explosion is detected in the dust filter or if the filter’s vents are open; technical solutions to reduce the risk of ember transmission between the air-lock/cyclone legs and the air-lock/dust filter; the possibility of reducing the quantity of product in the air-lock (so as to reduce the likelihood of electrostatic discharge).
000863 | High pressure naphtha at 250 psi entered the low pressure 'brine string' in a naphta storage cavity | 1997-05-04 04:30 | 1997-05-04 07:25 | Major Accident | Upper tier | General chemicals manufacture (not otherwise specified int the list) | 1 | [5 empty] | 1 | 4 persons affected on-site as a result of the release. One person detained in hospital for over 24 hours. Release meets 'major accident' definition given in Regulation 2 (1) CIMAH in addition more than 1% Schedule 2 threshold released for application of Regulation 4. example quoted in HS (R) 21 Rev. | not given | Brine storage cavity No.69, containing 30,000T naphtha | [10 empty] | NAPHTHA - 8030-30-6 - | NAPHTHA (C.A.S. No: 8030-30-6) 100-200 Tonnes | High pressure naphtha at 250 psi entered the low pressure 'brine string'. A relief valve on the low pressure system, rated at 35 psi lifted and a flange seal beneath the valve burst (valve failure, flange bursting). At this stage of the investigation the cause of the naphtha entering the low pressure brine string has not been established. |  | 4 individuals on-site taken to hospital and one detained over 24 hours. Bulk of release contained within a bunded area and covered in a foam blanket. No reported effects off-site or to the environment. | Injuries - 1.00 4 taken to hospital, 1 stayed oevrnight |  |  | 1 | [17 empty] | infrastructure (telecommunication, roads, railways, waterways, air transport etc - roads closed |  | Roads adjacent to the site were closed as a precaution, no-one was evacuated as a result of the incident. No reports received of persons off-site being affected. Naphtha contained within a bunded area and covered by foam on site. |  |  |  |  | Investigation on-going.
000634 | Chlorine release due to large flooding | 2002-08-15 12:47 | 2002-09-02 11:45 | Major Accident | Upper tier | General chemicals manufacture (not otherwise specified int the list) | 1 | 1 | 1 |  |  | 1 | 4 | Large flooding of Vltava River in August 2002 has inundated premises of the Spolana plant.During the flooding of the site between 14.8. and 18.8. 2002 water entered into establishments E 4990 and E 4920 and inundated the emergency retention sumps, in which are located the liquid chlorine storage tanks. Chlorine was released to the air and water on 15.8., 17.8. and 23.8. 2002.A class III chemical alert was announced on the 15.8. at 12.47. This alert was reduced to class II at 19.25 after sealing the establishment. Air in the sodium chloride storage was temporarily extracted on the 18.8.2002. The alert was reduced to class I at 11.58 on the 19.8.2002.The inside of establishment E 4990 was inspected for the first time since 14.8 in the morning of 23.8.2002.A further release of chlorine occurred during extraction of tank 7 in establishment 4990 on the 23.8.2002. A class III chemical alert was announced at 20.02. The alert was reduced to class II at 00.25. After extraction of the chlorine from the stabilized containers on 2.9. the alert was reduced to class I. | Most elements of security directives were not applied, because the accident was originated by a natural disaster - flood, which had not been forecasted by official bodies and had not been expected by the establishment. &nbsp; &nbsp; &nbsp; &nbsp; | Electrolysis plant, sodium chloride and hydrochloric acid operation and gas processing. Establishments E 4920 and E 4990 chlorine storage, storage tanks Additional comments: There are 5 storage tanks located in establishment E 4920. These tanks contain liquid chlorine and are connected to an acid egg with a total capacity of 5 x 85 t and 16 t of chlorine, respectively. Establishment E 4990 contains 5 storage tanks with a total capacity of 5 x 85 t of chlorine. Two tanks are permanently left empty in reserve for emergency provisions. Producer of damaged equipment: SPOLANA a. s., date of production: 1979, in operation since: 1982 Cause of accident: The containers were lifted by the force of the floodwaters, which lead to a burst in the piping and detachment of the socket on tank 10. The scale of damage and an approximation of the volume of released chlorine were made during the afternoon of the 23.8.2002 during the inspection of storage E 4990. &nbsp; &nbsp; &nbsp; &nbsp; | 1 | [7 empty] | 1 |  | chlorine - 07782-50-5 - | In total, 80.841 t of chlorine&nbsp; (C.A.S. No: 7782-50-5) was released. Remarks:Chlorine (classification according to the Law No.157/1998 Coll.) - T R23, Xi R36/37/38, N R50 In gaseous condition a yellow-green heavy gas, with a pungent odor, which irritates mucous membranes even in small quantity, produces headaches, eye irritation, conjunctives are reddish, membrane of respiratory organs is considerably congested, persistent cough and sharp pains in the breastbone. In greater concentration, there is a danger of edema or even death. NPK-P 3 mg/m3 = 1,03 ppm, PEL 1,5 mg/m3 =0,52 ppm Physical properties: Relative molecule mass 70,91 Density (liquefied) 1507 kg/m3 Boiling point -33,8 | Large scale flooding plus inadequate anti-flooding measures.Cause of accident:The containers were lifted by the force of the floodwaters, which lead to a burst in the piping and detachment of the socket on tank 10. The scale of damage and an approximation of the volume of released chlorine were made during the afternoon of the 23.8.2002 during the inspection of storage E 4990. |  | People - Remarks: There was a minimum number of employees in the plant in the time of the event - rescuers, some managers. According to the results of air monitoring in the vicinity of the plant, the concentration of chlorine did not reach prescribed limits.Ecological - Remarks: Possible damage to the southern border of the protected region Cern&iacute;novsko. Evaluation of the entity of the damage will be possible only during the next vegetation period It is impossible to determine and single out the contribution of each one of the two release events occurred during the accident.Material Loss:15 claims for compensation of damage were made before 6.11.2002 summing up to 10.7 million CZK (eq. 346,273&euro; the 06.11.2002). Testing of these claims is underway. It is difficult to gauge which event originated the damage&nbsp; (in a number of cases it is necessary to evaluate the extent of damage by floods). | [23 empty] | The operational control room at SPOLANA a. s. reported the accident on 15.8.2002 at 12.47 pm (Class III chemical alert) to the Melnik fire brigade. They remained in permanent communication until the end of the occurrence.&nbsp;Emergency measures - Remarks: Used code 7999 - in the time of the promulgation of the III.degree of chemical alert in SPOLANA a. s., that means on 23.8.2002 from 20:02 to 00:25, the people were required to leave the free spaces and to enter closed buildings.Official action taken - legal action: CIZP &nbsp;(Česká Inspekce Životního Prostředí - Czeck Environmental Inspection)&nbsp;started administrative procedures considering the case of the release of chlorine with SPOLANA a.s. The Police of CZ is performing an investigation because of the considerable threat to lives, health and propriety as a consequence of the flood.Passed through discussions in the directory of the plant and in the meetings of the directory and emergency staff.A III degree Chemical alert was declared as a precaution, however, the concentration of chlorine within the borders of the plant did not reached the threshold for this type of alert. | On-site systems - drenching systems (water sprays, monitors, etc.); internal emergency teams (fire, ambulance, etc.) Off-site external services - external fire-fighting services; external ambulance/victim-recovery services; military intervention; police intervention Sheltering - public alerted via media |  | Decontamination - containing spread of substance Other - environmental monitoring |  | Measures to prevent recurrence: Technical measures to prevent events - inundation of the chlorine store: To separate constructions of galleries, so that the containers, when lifted, could not lift the constructions of galleries of neighbouring containers. To put the containers into special construction, which would hold the container inside and would prevent the containers being moved. Measures to mitigate consequences: Technical measures for mitigation of consequences in case of chlorine release: - To install, as a steady water screen, a dry air pipe system out of the store of chlorine with a possibility to connect it to an autonomous pump with a capacity determined by a project. - To limit chlorine storage only to the E 4920 building, that means a reductionto to 50% of original storing capacity. - To further investigate the possible risks in the chlorine storage by a form HAZOP. - To ensure suction of the chlorine deposit by other distribution tubes in sufficient height for a possible level of floodwater, so that it is possible to remove even if the retention tanks are inundated. - To install an autonomous monitoring of accidents with an uninterrupted source of electric energy, with a signalizing siren and a lighthouse to deposit E 4920. - To construct deposit E 4920 as sealed, with seals against extreme pressure and with a possibility to inundate in cases that the whole building could be lifted by floodwater. Organization measures - During any non-operation of the sodium hypochlorite plant for longer than 8 hours, carry out exhaustion of tube distributors into shut-off armature from the containers of chlorine up to the distributors. - Based on the results of a HAZOP study, draw up an appropriate operating regulation and put it into practice.
001088 | Failure Uninteruptible Power Supply (UPS) system | 2016-10-09 11:15 | 2016-11-09 13:50 | Near Miss | Upper tier | Petrochemical / Oil Refineries | [5 empty] | 1 | 1 | A failiure in the Uninteruptible Power Supply (UPS) system caused the plant to trip, resulting in a compressor break-down, and a following release of propene and fire.&nbsp; In order to stop the fire, surrounding systems had to be emptied and pressure-releived, and the utility systems had to be reestablihed. After 26 hours the pressure in the systems was relieved, and the fire extinguished.&nbsp; Under slightly different circumstances this could have resulted in a major accident. | Ethylene production facility | &nbsp;UPS-system for the entire plant. Propene compressor. |  |  | 1 | [8 empty] | Propene | There is a chain of causes The UPS system failed during upgarding, the cause of the failure is not known. When the UPS failed, the plant tripped, but the propene compressor&nbsp;engine could not be stopped, which eventually caused the break down of the compressor and the following release og propene and fire.&nbsp; In this situation a diesel generator should have started, but the UPS did not give a signal to the system to start the diesel generator. |  | Shut down of entire plant except propylene compressor, break down of compressor with following fire, 2 tons of propylene released in total.&nbsp;&nbsp;&nbsp;Disruption of production. The control room panels lost the power and went black, and therefore the control room had no control of the process or&nbsp; the utilitysystems.&nbsp; It was done several unsuccessful attempts to stop the compressor from local panels and from the control room. and eventually this resulted in the break down of the compressor.&nbsp; When the compressor broke down, propylen gas started leaking and was ignited. In order to stop the fire, surrounding systems had to be emptied and pressure-releived, and the utilitysystems had to be reestablihed.&nbsp; The accident also&nbsp;caused cooling down of the flare system below design temperature, and cross contamination in part of the utility systems. | [23 empty] | Internal Emergency Response services (joint&nbsp;with neighbour company) starts extinguishing the fire at 12:10. At 13:63 the following day the fire has stoppped. Assistance from local fire brigade. | On-site systems - No details known. Off-site external services - No details known. |  |  |  | The&nbsp; accident could have been avoided if the design had ensured that high voltage engines stopped when power failiure occures. The&nbsp;risk evaluation of the UPS-modifications had been insufficient and not according to internal procedures. It is not identified what caused the UPS system to fail.
000313 | Release of 4 tonnes of vinyl chloride from the rupture of a seal in a pipeline connection | 1987-07-26 | 1987-07-26 | Major Accident | - not known / not applicable - | General chemicals manufacture (not otherwise specified int the list) | [6 empty] | 0 | SAFETY SYSTEMS OR OPERATORS INTERVENTION:Evacuation of the production hall. Interruption of the heating process and start up of the cooling system. Opening of the by-pass valves. Plant evacuation. Sealing of the flange connection.ACCIDENT CASE HISTORY DESCRIPTION:The rupture of a seal in the pipeline connection from the autoclave to the rupture disk caused the release of about 4 tonnes of vinyl chloride. About 1 tonne of vinyl chloride passed through it into the production hall and from there, through the roof, to the open air. Remaining 3 tonnes of vinyl chloride escaped into the open air via the by-pass line. Process heating was interrupted and the cooling system was started up. Initially, the production hall was evacuated, later the whole plant. | The establishment was submitted to article 5 of Directive EEC/501/82. | The accident occurred during normal operation of a polymerization reactor (autoclave) in an organic chemical industry for the plastic materials production. The component involved was a flange in the pipeline connection from the autoclave to the rupture disk. | [8 empty] | 1 |  | Vinylchloride - 00075-01-4 - 4.00000 | - Vinyl chloride (C.A.S. CODE: 75-01-4): amount involved = 4000 kg (4 tonnes).The total establishment and the potential directly involved inventories of vinyl chloride refer to the amount released during the accident. | CAUSES: The vinylchloride leakage was caused by the defective seal of the flange in the connection pipeline from the autoclave to the rupture disk. The seal failure was caused by both inadequate process analysis and component design. |  | MATERIAL LOSS:The accident caused small damages to the plant.People - Remarks: No people were injured during the accident.Ecological harm - Remarks: In the Original Report there is no evidence of significant ecological harms.Disruption of community life: In the Original Report there is no evidence of significant effects outside the establishment.Affected Area: installationAffected Area: establishment | [23 empty] | INTERNAL TO THE ESTABLISHMENT:Evacuation of the production hall. Interruption of the heating process and start up of the cooling system. Opening of the by-pass valves. Plant evacuation. Sealing of the flange connection.No off-site emergency measures were necessary (code 7703). No emergency measures are still required, neither on-site nor off-site (code 7703). | On-site systems - plant emergency shut-down procedures Evacuation - all or mostly by organized transports |  |  |  | MEASURES TO PREVENT ANY RECURRENCE OF SIMILAR ACCIDENTS:After the accident the following measures were established:1- modification of the man-hole cover (use of bayonet shutters instead of a flange connection);2- interlocking of vinyl chloride dosage device with the man-hole cover so that the dosage device remains closed until the man-hole is perfectly closed;3- control of seals after every charge;4- filling the ring groove with water to allow the early identification of leaks by bubble formation.
001328 | Safe shutdown of an underground natural gas storage facility and release of methane into the atmosphere | 2022-03-07 19:20 | 2022-03-07 22:00 | Near Miss | Upper tier | LNG storage and distribution | 1 | [5 empty] | 1 | While gas was being withdrawn from the site, safe shutdown with venting was automatically triggered at 7:20 p.m. following a voltage drop on the 24VDC network powering the safety programmable logic controller (safety PLC) controlling the site’s safe shutdown system. The triggering of this safety procedure caused the release of 25,000 m³ of natural gas, or 16 t of methane. | The event occurred at an underground gas storage facility in an aquifer, with ground-level equipment for compressing, injecting, withdrawing, processing and, if needs be, recompressing the gas. The site entered into service in 1976. The storage volume is 3.13 billion m3. The site is a Seveso upper-tier establishment under heading 4718 (Natural gas storage) of the nomenclature of classified facilities. It employs around 53 people. | Safety PLCs are devices used exclusively to ensure the industrial safety of the site. Under the operator’s design handbook, they are programmed to go into ‘fallback position’ when there is a voltage drop and trigger the safe shutdown procedures. Safe shutdown with venting closes the barrier valves, opens the relief valves and releases natural gas into the atmosphere. |  |  | 1 | [7 empty] | METHANE - 74-82-8 - | Natural gas is flammable. It is neither hazardous for the environment (water, soil, air) nor toxic for fauna or flora. However, natural gas is primarily made up of methane (over 80%), which is a greenhouse gas that contributes to climate change.The quantity of methane released during this event represented 7% of the site’s methane emissions in 2021. | The operator identified two causes that triggered safe shutdown with venting.The first cause was the triggering of a relay in the LV (low-voltage) switchboard room. This cut off power to the LV switchboard room supplying power to the safety PLC for the cabinet controlling the site’s safe shutdown system. The relay was triggered by a disturbing current from one of the supply circuits of the LV switchboard room. The second cause identified was linked to malfunctioning of the backup power supply to the cabinet’s safety PLC. The safety PLC has a backup system of chargers/inverters/batteries that should have enabled the teams on call to take action in good time to prevent the triggering of safe shutdown with venting. During the investigation conducted on the evening of the accident, the failure caused by a voltage drop affecting this safety PLC was placed on ‘maintenance’ status as a precautionary measure. This meant that any alarm would be relayed to the control room without triggering safe shutdown. It was also established that the battery system was working properly, with power supply to the safety PLC being maintained when power was cut. The batteries undergo regular maintenance and were in good condition.The failure of the backup power supply was caused by poor cabling in the relays of the charger in the cabinet. This cabling problem has been dealt with, so the backup function of the batteries is working properly again. |  | The volume of natural gas released during this safe shutdown with venting was around 25.000 m&sup3;, representing 16 t of methane. Natural gas, which is primarily composed of methane (over 80%), is a greenhouse gas that contributes to climate change. The quantity of methane released during this event represented 7% of the site&rsquo;s methane emissions in 2021. | [23 empty] | Following the failure, one of the preventive measures taken was to apply the lockout/tagout procedure to the LV switchboard room’s two most energy-consuming supply circuits (air compressor and site staff facilities) until the investigation had been completed. The aim here was to minimise as far as possible the risk of a disturbing current triggering safe shutdown again. |  |  |  |  | The LV switchboard room and associated equipment have been under surveillance since the accident and are no longer locked out during working hours. The safe shutdown system has not been triggered again, while the analysis of the equipment carried out after the accident did not reveal any particular fault in the circuit-breakers or relay. This equipment will be replaced as an additional precautionary measure.
001048 | Explosion at a pyrolysis plant | 2014-03-27 14:05 | 2014-03-27 15:05 | Near Miss | Lower tier | Power generation, supply and distribution | [5 empty] | 1 | 1 | The accident occurred at a pyrolysis plant after the process had shut down automatically due to strong fluctuation of the liquid levels. In order to establish the cause of the fluctuation a service hatch of a process vessel located between the scrubber and the condenser was opened. Prior to the opening of the hatch nitrogen had been fed into the process in order to create an inert atmosphere. However, the high level of liquid inside the condenser had blocked the intended route of the nitrogen which instead flowed into the adjoining main power plant boiler. Inerting having thus failed reactive process gas was still present in the process and when the hatch was opened incoming oxygen and the process gas reacted leading to an explosion. | District heating power plant&nbsp;in Joensuu, Finland. | New pyrolysis process, attached to&nbsp;the existing fluidised bed boiler |  |  | 1 | 1 | [6 empty] | pyrolysis gas - CAS Number - Oxygen - CAS Number - | Reactive pyrolysis gas and oxygen | Inerting of the system failed. Oxygen got into the system via an opened service hatch and reacted with the pyrolysis gas in hot conditions. |  | 3 people injured. No environmental consequences, Limited material damage. Start of commercial production delayed by several months due to improvement of the inerting system. | Injuries - 3.00 |  |  | 3 | [19 empty] | Building where the process is located, was emptied and sealed off. Rescue services (fire fighters) and ambulances attended. |  | On-site systems - 0.00 Off-site external services - 0.00 |  |  | The plant is the first industrial scale pyrolysis oil producing plant in the world. At the time of the accident the plant was still at the commissioning stage so there was no experience of operating such a plant. The aim of the commissioning stage is to ensure the process runs as designed and to find appropriate operational and control parameters for the actual production stage. Typically a number of modifications need to be carried out during the commissioning stage. Thus, comprehensive hazard identification and risk assessment play a particularly important role in ensuring the safety of the plant. Close attention should be paid to measures ensuring safe work practices. The competent authority should ensure the characteristics of the commissioning stage are taken into account in the licence conditions.
000772 | Explosion of a reactor in a chemical plant | 1997-09-08 13:55 | 1997-09-08 | Other Event | - not known / not applicable - | Production and storage of pesticides, biocides, fungicides |  | 1 |  |  |  |  | 1 | Explosion of a reactor in a chemical plant. Wrong introduction of parachlorobenzaldehyd instead of orthochloronitrobenzene in the reactor. The confusion was done because there was the same type of drums, the chemical characteristics are similar and the re-labelling made at the reception of the raw material in the establishment&nbsp; was wrong. This local labelling was not in accordance with the supplier one. | not given | Reactor to synthethise an intermediate compound for an anti-histamine medicine. | 1 | [5 empty] | 1 | 1 |  |  | Parachlorobenzaldehyde - 104-88-1 - Orthochloronitrobenzene - 100-00-5 - Chlorosulphonic Acid - 7790-94-5 - | Chlorosulphonic acid (C.A.S. No: 7790-94-5), orthochloronitrobenzene (aka 2-chloronitrobenzene (C.A.S. No: 100-00-5), parachlorobenzaldehyde (C.A.S. No: 104-88-1)The quantity of sulfonic acid involved is not known. The quantity of parachlorobenzaldehyd involved (wrongly) is about 100 kg. | Wrong loading of one drum of raw compound (wrong labelling) |  | The cloud of toxic smoke drifted towards residential areas4 people suffering eye and throat irritation; Material damages.Affected Area: installationAffected Area: establishmentAffected Area: off-site: local | [23 empty] | 500 nearby people evacuated. 50 firemen fighting the blaze. Monitoring of the airborne pollution.Emergency measures - Remarks: Operators noticed some anomalies and opened the cooling device of the reactor; they opened the safety valve to get the gases to a neutralisation device.Official action taken - legal action: The authorities requiered a revision of operating procedures and a training for the staff about safety. An external audit will be made to identify dangerous chemicals and reactions in the establishment. | On-site systems - plant emergency shut-down procedures Off-site external services - external fire-fighting services Evacuation - all or mostly by personal transport |  |  |  | Attention for the safety in the fine chemistry.
000887 | Release of sewage gas from a sewage treatment plant | 2010-05-30 20:40 | 2010-05-31 07:00 | Major Accident | Lower tier | Waste storage, treatment and disposal | 1 | [5 empty] | 1 | In the low-voltage switchboard of a digestion plant, a fire was caused by a fuse in a switch panel (gas compressor exit vent). The entire block shut down as a result. Overpressure developed in all parts of the digestion plant because of the sudden, simultaneous failure of the individual systems, e.g. gas injection, feedstock supply, stirrers. The safety devices did not operate due to the power failure, so neither the foam control system nor the foam trap were able to prevent digestate from entering the gas pipeline system. The pipe through which the gas produced is extracted was thus blocked and the devices for relieving overpressure and underpressure were activated. This caused gas to be released into the atmosphere. The relief devices operated normally, but the foam control system (water, de-foamer) and the foam trap were out of action. | Sewage treatment plant Sludge treatment by digestion | Part affected: Switch panel in 0.4 kV low-voltage switchboardOperation: ProcessOperational state: The digestion plant was operating normally at the time of the incident. Part affected: Switch panel in 0.4 kV low-voltage switchboardOperation: ProcessOperational state: The digestion plant was operating normally at the time of the incident. |  |  | 1 | [8 empty] | Digester gas: Methane CH4 - 65 % Carbon dioxide CO2 - 35 % Hydrogen sulphide H2S - 10 ppm | Fire in switch panel of 0.4 kV low-voltage switchboard of digestion plant - electrical fault in switch panel |  | Material damage: Repairs, cleaning. | [15 empty] | 8000 | [7 empty] | Removal of digestate from the gas system. Repairs to low-voltage switchboard and flushing of gas pipelines, gas dryers, sand filters and condensate extractors. |  |  |  |  | 1. Evaluation of the incident together with staff. 2. A second main gas pipeline which was already partly installed between the digesters and the gas holder entrance shaft to increase plant capacity was completed and it now serves as a bypass to the existing gas system. 3. A more hydraulically powerful bottom outlet (DN 100) was fitted to the existing main gas pipeline. This will enable foam and digestate that have entered the gas system to be removed much faster in an emergency.
001147 | Fire in the crude oil distillation unit of a refinery | 2018-09-25 15:00 | 2018-09-25 15:00 | Major Accident | Upper tier | Petrochemical / Oil Refineries | 1 | [5 empty] | 1 | Maintenance work on insulating oil unit of a pump Operating error Release of diesel fuel Ignition on hot surface Fire. Safety measures: Immediate fire-fighting by site fire brigade Shutdown of the installation Cooling of surrounding parts of the plant. | Crude oil distillation | Operating process: Maintenance/repairOperational state: Normal operationsPart affected: Vacuum distillation, pump | [8 empty] | 1 |  | Diesel fuel - 68334-30-5 - | Diesel fuel ¦ 68334-30-5 ¦ 6,000 kg | Lack of coordination concerning the task and scope of work.No on-site training of plant staff. Despite the unclear situation of the task on the ground, work was started on dismantling a pressurised system. |  | Damage to equipment, pipes and structures.Costs: EUR 780,000 | [15 empty] | 780000 | [7 empty] | Immediate deployment of the site fire brigade, shutdown of the installations concerned, information to the competent authorities, the police and the public. Emptying and cleaning the affected part of the installation, repairing and preparing for re-entry into service. |  |  |  |  | As a precaution to avoid similar incidents, strict compliance with the clearance system is called for. On-site training by plant staff must always take place and be documented.
001055 | Liquid ammonia leakage truck | 2009-08-05 08:45 | 2009-08-07 12:00 | Major Accident | - not known / not applicable - | Production of pharmaceuticals |  | 1 |  |  |  |  | 1 | At about 8:45 am on August 5, 2009, when a tank truck loaded with 30t liquid ammonia from a chemical plant was unloading liquid ammonia, a metal soft tube suddenly ruptured, causing the leakage of liquid ammonia. As of 10:00 am on August 7, the liquid ammonia leakage incident had caused 21 persons to be hospitalized for treatment, of whom 3 were seriously hurt but not critically; 88 persons had irritating reactions and were observed at clinics; and 137 left hospital and returned home after being cured. | Pharmaceutical company | Loading/unloading facility | [8 empty] | 1 |  | anhydrous ammonia - 7664-41-7 - 30.00000 | liquid ammonia 30 tonnes | According to the preliminary police investigation, there were three causes for the incident: -First, the unloading metal tube of the liquid ammonia tank truck had quality problems. According to the site observation, the surface of the metal tube had aged and was seriously worn, and there were bulges on some of its surface; -Second, the emergency cut-off valve of the tank failed to work. After liquid ammonia leaked, the tank truck driver immediately went to the rear of the tank to shut the emergency cut-off valve, but the valve failed to work and did not cut off the leakage source in time; and -Third, the tank truck was overloaded. Its approved load was 24.3 t, but its actual load reached about 30t. ageing |  | The liquid ammonia leakage incident had caused 21 persons to be hospitalized for treatment, of whom 3 were seriously hurt but not critically; 88 persons had irritating reactions and were observed at clinics; and 137 left hospital and returned home after being cured. | [5 empty] | Injuries - 21.00 3 serious Other - 88.00 irritating reactions |  |  | 21 | 88 | [13 empty] | While corporate company responded to the incident by itself, it also quickly reported the incident to Annex 1 Eight Selected Chemical Accident Reports from China the local government and police. At 9:10 am, after receiving the incident report, the government of Hongshan District immediately started the contingency plan, and leaders of municipal and district governments and related departments hurried to the incident site to command emergency response efforts. Local police closed off and controlled the incident site. The local firefighters used water to cool and dilute the leaking liquid ammonia to reduce the volatilization of ammonia. At 9:10 am, safety supervision personnel arrived at the site, immediately co-working with the firefighters to evacuate the people at the accident site and photographing the site to obtain evidence. At about 10:15 am, the rescue workers shut the valve of the tank; around 10:20 am, the leakage source was completely cut off. About 1 hour and 30 minutes later, the on-site emergency response was basically completed. |  |  |  |  | MAHB findings: The metal tube had bad quality and it was aged. The company should have management procedures, regular inspections to identify and tackle ageing. Furthermore, inspection programme in place to check the quality of the pieces of equipment. The emergency cut off valve failed to work properly and therefore overload occurred. Secondary/additional safety barriers and written safety procedures should be in place to prevent overloading and being able to stop overloading of truck.
001135 | Release of biogas at a biogas plant as a result of high winds | 2018-01-18 12:00 | 2018-01-18 13:00 | Major Accident | Lower tier | Power generation, supply and distribution | 1 | [5 empty] | 1 | Strong gusts of wind tore off the inflatable roof (damage probably originating from the joins on the membrane cover along the service shafts).Subsequently, the weatherproof roof and the gas accumulator membrane tore.There was no damage to the remaining gas holder structure. Safety measures:Immediate closure of the gas line to the holder in order to prevent oxygen entering the rest of the gas pipes. | Biogas plant | Operating process: ProcessOperational state: Because of a storm warning, the engines of a connected CHP plant were choked in order to increase the gas pressure in the gas accumulator of the storage tank and therefore give the roof more stability in order to prevent any damage.Part affected: Digestate storage tank. |  |  | 1 | [7 empty] | Biogas - 74-82-8 - | Biogas (74-82-8) ¦ 4,700 kg | The incident was a result of Storm David/Friederike, which brought high winds. |  | Membrane roofCost: EUR&nbsp;40,000 | [15 empty] | 40000 | [7 empty] | The torn membrane roof was removed in order to avoid further damage.The empty membrane could fill with rainwater and sink, which could tear off the service shafts. New roof |  |  |  |  | - Installation of a conical roof.- Regular checks on the membrane roofs in order to detect damage early.- Regular cleaning of roof fan.
000791 | Ammonia release in the air from a manufacture of food | 1998-06-15 14:50 | 1998-06-15 | Other Event | - not known / not applicable - | Manufacture of food products and beverages |  | 1 |  |  |  |  | 1 | Ammonia release in the air | Cider production facility | Cooling system. | 1 |  | 1 |  |  |  | 1 |  |  |  | Ammonia - 7664-41-7 - 1.20000 | Ammonia (C.A.S. No: 7664-41-7)Ammonia was used in the cooling device. | Operator's mistake during demolition of installation.A pipe was cut in a wrong way (during demolition works). |  | One asthmatic worker hospitalized.Affected Area: installationConsequences - Ecological harm - pollution/contamination/damage of : Ecological component: residential area (covered by toxic cloud) - Affected Yes | Injuries - 1.00 On Site Fatalities: 1 |  |  | 1 | [8 empty] | inland: metropolitan development - residential area (covered by toxic cloud) | [8 empty] | nearby residences, hotels - Evacuated: 1 - Disabled: 0 - Destroyed: 0 nearby factories, officies, small shops - Evacuated: 1 - Disabled: 0 - Destroyed: 0 |  | Evacuation of neighbourhood (100 m). | On-site systems - management/organization review Off-site external services - external fire-fighting services; external ambulance/victim-recovery services; Sheltering - public alerted directly by emergency services Evacuation - all or mostly by personal transport; returned to homes |  |  |  | Measures to prevent recurrence: Works for demolition of dangerous installation have to be done by following safety procedures.
000177 | Leaking of sulfuric acid from a pipeline due to damage to the pipeline | 2011-02-05 12:30 | 2011-02-05 13:30 | Other Event | Upper tier | Fuel storage (including heating, retail sale, etc.) | [5 empty] | 1 | 1 | Digger that worked on the excavation of channel for electromagnetic cables has caused damage to the pipeline with sulfuric acid (landslide during excavation). The leaking of acid was inside the circle of the Terminal. Due to damage to the pipeline, sulfuric acid leaked out from pipeline and tank in a quantity of 13.5 m3. Leaking lasted approximately one hour, until a shutter on the valve flange was set up. | The Žitnjak Terminal intended for storage oil products is located in an eastern part of the city of Zagreb. | The storage tank farm at the Žitnjak Terminal consists of 34 storage tanks of different volumes, having the total capacity of 142 000 m3.&nbsp;At the Terminal, petroleum products can be delivered and dispatched by means of both road tanks and rail tanks. Road tanks loading and unloading are performed at the newly constructed and modern road loading facility with three loading islands, equipped with vapour recovery unit and possibilities of adding additives and biofuels. | [6 empty] | 1 |  |  |  | Sulfuric acid - 7664-93-9 - | Sulfuric acid (leaking from pipeline and tank in a&nbsp;quantity of&nbsp;13,5 m3 ). Physico-chemical hazards: It reacts violently with oxidizing substances (chlorates, nitrates, etc.) and may cause inflammation. In contact with water and organic substances strongly reacts with heat generation. Harmful to organisms living in water. | Damage to the pipeline with sulfuric acid by the landslides caused by machinery (excavator-digger), during the excavation of channel for electromagnetic cables. Leaking from tanks due to damage of associated pipeline. |  | Spills into the soil (excavated channel), in the area of Terminal Žitnjak. Area of accident: Soil pollution in the channel length of 20 m, a width of 0.6 m and a depth 1 m. | [23 empty] | The neutralization of sulfuric acid with lime, that was located on the site (approximately 1700 kg), as well as urgent measures until arrival of the company AEKS to prevent / reduce the spread of acid in the soil. Acid and contaminated soil was removed from the porous substrate in a temporary landfill. For the soil remediation the Elaborate of remediation of pollution due to leakage of sulfuric acid in Terminal Žitnjak was created, and submitted to the Competent Ministry. After a disposal of neutralized soil at a temporary landfill, a series of tests of physical and chemical properties of waste (through an accredited laboratory) were conducted. The soil was treated with lime and the neutralizer DE-01, with occasional tumbling inside the landfill to a satisfactory result, which is with the permission of the Ministry of Environmental and Nature Protection, transported and disposed of at landfill Jakuševac (the Zagreb Holding Company), in the amount of 113 360 kg, a key number 19 02 03, and the accompanying documents. |  | On-site systems - 0.00 Off-site external services - 0.00 |  | Decontamination - 0.00 Restoration - 0.00 | In the area of Terminal Žitnjak is not possible to repeat the kind of events that includes sulfuric acid, because the tank was emptied. As an additional measure, it was done the cadastre of pipelines in Terminal, separated and clearly identified pipelines used by the JANAF, and in the process of relocation are all pipelines that are used by other companies. Additional education is implemented for outside contractors.
000583 | Explosions in a reactor used to hydrogenate pharmaceutical intermediates | 1987-04-30 | 1987-04-30 | Major Accident | - not known / not applicable - | General chemicals manufacture (not otherwise specified int the list) | [5 empty] | 1 | 1 | ACCIDENT CASE HISTORY DESCRIPTION: The operation of the plant was organized in two shifts. Since the hydrogenation at Reactor 6 would have taken at least 30 hours, it was not possible to complete the reaction during a single shift. The reaction was commenced at 8:00 a.m. on the day of the accident and, at 11:50 p.m., the shift chemical operator closed down the system as follows: - he shut off the hydrogen addition at the reactor and closed the valve at the hydrogen cylinder bank; - the reactor's agitator was turned off and the reactor was left isolated with an hydrogen atmosphere over the liquid. No nitrogen inerting was used. The operator checked the reactor's control panel which showed normal operating temperature and pressure. The operator was also in control of Reactor 5 which he shut down in a similar manner. At approximately midnight, as the chemical operators were changing in their locker room, they heard a loud explosion coming from the process area. As they evacuated the building, they observed a fire around Reactor 6. The area sprinkler system was automatically activated and quenched the fire. It was noticed that one operator was missing. He came to the assembly point a few minutes later and said that when the explosion occurred he was trapped in the mill room weighing finished product. He could not exit by the process area and had to exit through a hatch on the floor, jump onto a rotary dryer below and climb down to the ground floor. A second explosion occurred a few minutes later. A fire with a characteristic black smoke resulted, indicative of a solvent fire. The sprinkler system extinguished this fire. A short while later, the fire services arrived and put out small localized fires on the ground floor around Reactor 6. The building was left vacant for the rest of the night. | The Company carried out a wide range of chemical syntheses, producing finished bulk pharmaceuticals for different customers. All the processes were carried out in one common production building. | The accident occurred in the Reactor 6 used to carry out the hydrogenation of a pharmaceutical intermediate.&nbsp; The hydrogenation was carried out by bubbling hydrogen into a well stirred mixture of the intermediate in acetone, the solvent, with a palladium catalyst at 35 degrees Celsius. The hydrogen was fed into the reactor through a 1 cm diameter pipeline from a cylinder bank of hydrogen stored outside at ground floor level.The Company carried out a wide range of chemical syntheses, producing finished bulk pharmaceuticals for different customers. All the processes were carried out in one common production building. The main process area included 12 process reactors ranging in size from 1,000 to 8,000 litres. These reactors were usually assigned to a particular synthesis but could be used for other processes if the chemicals used were compatible with them. Reactors 2 and 6 were dedicated to hydrogenation reactions. The reactor manlids were approached from the first floor level while the underside of the reactors were approached from the ground floor level. A pilot plant, two quality control laboratories, one research laboratory, two mill rooms and an office led on to the first floor process area. Operator's locker rooms and services were located on the mezzanine floor below the quality control laboratories. Reactor 6 which was involved in the accident was used to carry out the hydrogenation of a pharmaceutical intermediate, carried out by bubbling hydrogen into a well stirred mixture of the intermediate in acetone, the solvent, with a palladium catalyst at 35oC. The hydrogen was fed into the reactor through a 1cm pipe from a cylinder bank stored at ground floor level.The operation of the plant was organized in two shifts. Since the hydrogenation at Reactor 6 would have taken at least 30 hours, it was not possible to complete the reaction during a single shift. The reaction was commenced at 08:00 a.m. on the day of the accident and, at 11:50 p.m., the shift chemical operator closed down the system as follows: he shut off the hydrogen addition at the reactor and closed the valve at the hydrogen cylinder bank; the reactor's agitator was turned off and the reactor was left isolated with an hydrogen atmosphere over the liquid. No nitrogen inerting was used. The operator checked the reactor's control panel which showed normal operating temperature and pressure. The operator was also in control of Reactor 5 which he shut down in a similar manner. At approximately midnight, as the chemical operators were changing in their locker room, they heard a loud explosion coming from the process area. As they evacuated the building, they observed a fire around the Reactor 6. The area sprinkler system was automatically activated and quenched the fire. It was noticed that one operator was missing. He came to the assembly point a few minutes later and said that, when the explosion occurred, he was trapped in the mill room weighing finished product. He could not exit by the process area and had to exit through a hatch on the floor, jump onto a rotary dryer below and climb down to the ground floor. A second explosion occurred a few minutes later. A fire with a characteristics black smoke resulted, indicative of a solvent fire. The sprinkler system extinguished the fire. The building was left vacant for the rest of the night. An analysis of the Reactor 6 contents showed that approximately 400 litres of the total contents (about 1200 litres) remained inside the vessel. A quality control analysis of this material showed that the reaction was progressing satisfactorily before the accident. Examinations have shown that combustion should be supported inside the reactor as nitrous oxide was generated in the process. An electrostatic discharge could have caused the first explosion but this was considered unlikely on investigation. |  |  | 1 | [5 empty] | 1 |  | Acetone - 67-64-1 - 0.95100 Hydrogen - 01333-74-0 - 0.00100 | - Hydrogen (C.A.S. CODE: 1333-74-0, E.E.C. CODE: 001-001-00-9): amount involved = 0.09 kg (0.00009 tonnes) (equivalent to 1 m3, the approximate volume in vapour space above liquid level in reactor).- Acetone (C.A.S. CODE: 67-64-1, E.E.C. CODE: 606-001-02-8): amount involved = 634 kg (0.634 tonnes) (about 800 litres).The total establishment and the potential directly involved inventories of acetone refer to the whole contents of the Reactor 6 (about 1200 litres). The total establishment and the potential directly involved inventories of hydrogen refer to the approximate volume in vapour space above liquid level in Reactor 6 (about 1 m3). | CAUSES: An analysis of the Reactor 6 contents showed that approximately 400 litres of the total contents (about 1200 litres) remained inside the vessel. A quality control analysis of this material showed that the reaction was progressing satisfactorily before the incident. Examinations have shown that combustion should be supported inside the reactor as nitrous oxide was generated in the process. An electrostatic discharge could have caused the first explosion but this was considered unlikely on investigation. The most probable cause of the incident was a defective agitator. The maintenance record on the agitator showed that it malfunctioned on numerous occasions but the maintenance was not sufficient. It was felt that the agitator possibly malfunctioned again allowing a hydrogen leak. As the reactor was located in a general process area with plants operating nearby, the released hydrogen could easily have found an ignition source as some of the electrical plants operating nearby were not suitable for use with hydrogen. The investigation showed that the reactor's pressure relief line did not operate as the bursting disc was found to be intact. |  | MATERIAL LOSS:The extent of the damage caused by the explosion and the following fires was as follows: the reactor was badly distorted; the valve on the underside of Reactor 6 was also distorted and leaked; the sightglass in the manlid was shattered; the agitator was blown from its seating and deposited a few metres away; the glass fittings on Reactors 5 and 7 were shattered; electric cable insulation was charred and paintwork on the walls, ceilings and nearby millroom doors was scorched as far as 15 metres away; the glass in the windows on the first floor was shattered and the window frames distorted next to Reactors 5 and 7; windows up to 30 metres were blown out. The costs of the damage has been estimated at about 0.4M Euros.People - Remarks: No people were injured by the explosion because, when the accident occurred, the operators were changing in their locker room except for an operator that was trapped in the mill room weighing finished product. He could not exit by the process area and had to exit through a hatch on the floor, jump onto a rotary dryer below and climb down to the ground floor.Affected Area: installationAffected Area: establishment | [23 empty] | INTERNAL TO THE ESTABLISHMENT:The process building was evacuated. The fires were extinguished by the automatically activated sprinkler system. The Fire services (15 fire fighters) arrived a short while later and put out small localized fires on the ground floor around Reactor 6.EXTERNAL TO THE ESTABLISHMENT:No off-site emergency measures were necessary.No emergency measures are still necessary, neither on-site nor off-site (code 7703). | On-site systems - drenching systems (water sprays, monitors, etc.); internal emergency teams (fire, ambulance, etc.) Evacuation - all or mostly by personal transport |  |  |  | Measures to prevent recurrence: After this accident, the following measures were established: 1- to carry out hydrogenation in a separate dedicated process area with electrical equipment suitable for use with hydrogen; 2- to provide adequate alarms to warn when a hydrogen leak could occur. The Company was also required to: 3- implement a more extensive preventive maintenance system; 4- install appropriate pressure relief devices to ensure that emissions do not vent into the process area; 5- review procedures to ensure that processes which have to be left unattended overnight are left in a safe state;6- provide nitrogen purging in any reactor containing highly flammable solvents which have to be left unattended overnight.
000580 | Explosion in the charging hatch during the addition of phthalic anhydride to a varnish kettle which contained a mixture of soya-bean oil, glycerol and caustic soda | 1985-06-04 | 1985-06-04 | Major Accident | - not known / not applicable - | General chemicals manufacture (not otherwise specified int the list) | [5 empty] | 1 | 1 | During the addition of phthalic anhydride to a varnish kettle which contained a mixture of soya-bean oil, glycerol and caustic soda at 200°C, an explosion occurred at the charging hatch. The operator was blown back by the overpressure and broke his harm as he fell to the ground. Two other operators standing nearby were not injured. The charging chute was also propelled upwards and damaged the kettle's agitator motor. The contents of the vessel was unaffected. The bursting disc in the kettle's pressure relief line did not ruptured. | organic chemical industry | The accident occurred in an organic chemical industry during the addition of phthalic anhydride to a varnish kettle containing a mixture of soya-bean oil, glycerol and caustic soda at 200 degrees Celsius. |  | 1 | 1 | [7 empty] | Phthalic Anhydride - 85-44-9 - 0.11000 | Phthalic anhydride (C.A.S. CODE: 85-44-9): amount involved = 110 kg (0.11 tonnes).The total establishment and the potential directly involved inventories of phthalic anhydride refer to the amount involved in the accident. | CAUSES: Investigations carried out after the accident showed that the steel charging chute was not bonded to the reactor because of the presence of a non-conducting gasket in between them. The most likely cause of the explosion was the ignition of phthalic anhydride dust by a static discharge from the unbonded chute. The bursting disc in the kettle pressure relief line did not ruptured. The underlying causes were a lack of safety culture together with a design plant inadequate. |  | EFFECTS ON PEOPLE:1 person was injured by the explosion (he was blown back by the overpressure and broke his arm as he fell to the ground). Two other operators standing nearby were not injured.MATERIAL LOSS:The charging chute was propelled upwards by the explosion and damaged the kettle's agitator motor. The cost of the damaged motor has been evaluated in about 0.0013 M Euros.Affected Area: installation | Injuries - 1.00 Establishment Population: 1 |  |  | 1 | [19 empty] | No emergency measures were necessary, neither on-site nor off-site.No emergency measures are still required, neither on-site nor off-site (code 7703). |  |  |  |  | Measures to prevent recurrence: After the accident, the company was required to check that all the equipment used to transfer phthalic anhydride powder was bonded to earth and to amend the operating procedures to ensure that the risks associated with phtalic anhydride were highlighted.
000818 | Fire from the leaked carbon disulphide from the flexible hose connecting road tanker to an off-loading bay | 1987-09-26 01:00 | 1987-09-26 | Major Accident | - not known / not applicable - | General chemicals manufacture (not otherwise specified int the list) | [5 empty] | 1 | 1 | A dedicated CS2 road tanker arrived at the specially designed off-loading bay at 00:28 on September 26, 1987. The shift operator arrived at the bay at 00:45 and, with the help of the tanker driver, started to make the necessary routine off-loading hose and nitrogen pressurizing connections. After applying nitrogen pressure to all four tank compartments, the operator noticed that compartment No 2 was air-locked and bubbles were visible in the flow sight glass. He left the control bay and attempted to clear the air lock by opening and closing the discharge valve. As he was returning to the bay to check again the sight glass, he saw flames creeping up the near side of the tanker. Immediately he operated the alarm switch located in the bay which simultaneously started the deluge system and initiated the on-site emergency routine. The tanker driver has incorrectly returned to his cab and had to jump clear as the flames engulfed the vehicle. The works fire team used hand-held AFFF extinguishers and the fire was controlled before of the local brigade arrival on-site. The driver suffered only minor injuries but the shift operator was detained in hospital for one day as he was suffering from severe shock and received minor bruisings and abrasions in his haste to descend the loading bay access stairway. | not given | The accident involved a flexible hose connecting a carbon disulphide road tanker to an off-loading bay manifold. The road tanker was carried out under nitrogen blanket pressure. | 1 |  | 1 | [7 empty] | Carbon Disulphide - 75-15-0 - 0.92000 | - Carbon Disulphide (CS2) (C.A.S. CODE:75-15-0, E.E.C. CODE: 006-003-00-3): amount released = 920 kg (0.92 tonnes) of which 200 kg (0.2 tonnes) caught fire.The total establishment inventory of carbon disulphide refers to the potential inventory directly involved during the accident. The amount of carbon disulphide that was released was about 920 kg but only 200 kg caught fire. | CAUSES: The initial cause of the carbon disulphide spillage was the failure of an EMCO-Wheaton quick release hose connection. The female half has two diametrically-opposed lever operated locking cams: due to incorrect engagement or accidental displacement of these levers, the coupling fell apart during carbon disulphide discharge under nitrogen blanket pressure. Subsequent examination of the mating parts revealed a degree of wear but when properly engaged the coupling was considered serviceable |  | EFFECTS ON PEOPLE:Inside the establishment 1 people (of the 2 exposed) was injured by fire. The driver suffered only minor injuries but the shift operator was detained in hospital for one day as he was suffering from severe shock and received minor bruising and abrasions in his haste to descend the loading bay access stairway.MATERIAL LOSSFire damaged the off-loading bay and road tanker's tyres and breaking system. The cost of the damage has been estimated in about 6,000 Euros.MAP OF THE ACCIDENT AREA AND MAX. DENSITY OF POPULATION:The location of the installation is shown on a map attached to the Original Report.Affected Area: installation | Injuries - 1.00 Establishment Population: 1 |  |  | 1 | [19 empty] | INTERNAL TO THE ESTABLISHMENT:Tanker was flooded with water as a precaution. Operator immediately activated the water deluge system and initiated the on-site major emergency plan. The works fire team attend the scene.EXTERNAL TO THE ESTABLISHMENT:The works incident controller alerted the external emergency services. The local fire brigade attended but the accident was under control before their arrival on-site.No off-site emergency measures were necessary (code 7703). No emergency measures are still measures, neither on-site nor off-site (code 7703). | On-site systems - drenching systems (water sprays, monitors, etc.); internal emergency teams (fire, ambulance, etc.) Off-site external services - external fire-fighting services |  |  |  | Measures to prevent recurrence: After the accident, the following measures were established: 1. provision and use of modified type of hose connection which incorporates a security ring designed to engage over the levers of the locking cams; 2. a more rigorous routine examination of the hose coupling involving the use of standard test male and to check the degree of wear in the locking cams and the amount of compression of the annular rubber seal; 3. recommended changes to code of practice to incorporate points above mentioned.Measures to mitigate consequences: After the accident only minor changes to the water deluge system and to the operational arrangement for the on-site emergency plan (for example provision of radio for incident controller) were established.
000585 | Explosion of toluene vapours in a wet powder dryer of a pharmaceutical industry | 1988-03-22 | 1988-03-22 | Major Accident | - not known / not applicable - | Production and storage of pesticides, biocides, fungicides | [5 empty] | 1 | 1 | ACCIDENT CASE HISTORY DESCRIPTION: Whilst an operator was charging a wet powder to the hot dryer an explosion occurred at the charge chute (the powder was damped with toluene). Apparently, an electrostatic discharge ignited the toluene vapours. The operator received superficial burns to the hands and to the face. The sprinkler system was automatically activated but its intervention was not necessary. | pharmaceutical industry | The accident occurred during the loading of a wet powder into a dryer in a pharmaceutical industry. The powder loading into the dryer was an intermittent operation. |  |  | 1 | [7 empty] | Toluene - 108-88-3 - | - Toluene (C.A.S. CODE: 108-88-3, E.E.C. CODE: 601-021-00-3): amount involved = 10 kg (0.01 tonnes).- Wet Powder: composition and amount involved = not known.The total establishment and the potential directly involved inventories of toluene refer to the amount involved in the accident. From the Original Report is not fully clear if toluene was a starting material or a finished product. No data are available about the kind and the amount of the wet powder involved in the accident. | CAUSES: The ignition of toluene vapours was apparently caused by an electrostatic discharge (the operator was using a metal scoop that was not earthed and this would have caused electrostatic discharge). No nitrogen inerting was used during the charging operation due to both a lack of safety culture and to insufficient operational procedures. |  | EFFECTS ON PEOPLE:1 person was injured by the explosion (he received superficial burns to the hands and to the face). In the Original Report there is no evidence of damage due to the dust explosion. The operator that was charging the powder into the dryer received superficial burns to the hands and to the face.Affected Area: installation | Injuries - 1.00 Establishment Population: 1 |  |  | 1 | [19 empty] | INTERNAL TO THE ESTABLISHMENT:The sprinkler system was automatically activated but its intervention was not necessary.No off-site emergency measures were necessary (code 7703). No emergency measures are still required, neither on-site nor off-site (code 7703). | On-site systems - drenching systems (water sprays, monitors, etc.) |  |  |  | Measures to prevent recurrence: It was recommended to carry out the nitrogen purging before to charge the dryer.
000625 | Fire in a polyurethane dust silo | 2012-11-14 15:00 | 2013-03-14 22:00 | Major Accident | Lower tier | Plastic and rubber manufacture | 1 | 1 |  |  |  | 1 | 3 | Fire broke out in a 60 m³-silo half-full of polyurethane dust, in a Seveso-classified plastic insulation panel factory. At approximately 14:00, there was an explosion in a polyurethane panel crusher; its expansion within the silo increased the pressure and one of the outlet vents gave way, causing a second explosion noise. Subsequently a fire broke out, releasing smoke and gas, including carbon monoxide (CO) and hydrogen cyanide (HCN). The alarm was set off at 14:05; 80 staff members were evacuated and the internal emergency plan (POI) was deployed. The internal safety teams made use of a factory fire hose and called the external emergency services at 14:15, who arrived between 14:30 and 14:45. The power supplies to the site were cut off and rainwater-network blocking valves were activated. The police force and gas, electricity and rail service representatives, as well as the deputy mayor and sub-prefect arrived on site. At 15:30, safety representatives evacuated the industrial and commercial zone (26 persons) and restricted movement for 500 local residents. A safety perimeter was established around the site. Fire service officials, equipped with self-contained breathing apparatus (SCBA), cooled the silo with fire hoses. Foam was injected from above. The undertaking does not have any technical drawings of the silo at its disposal. The maximum hydrogen cyanide concentration recorded was 4 ppm, compared with the exposure limit value of 1.9 ppm. The extinguishing water overflowed the retention structure but still remained contained on site, retained by the waterproof external courtyard. At 19:00, power lines were reconnected and one production line resumed operation. The fire was fully extinguished at 22:00. At 01:00 a second production line resumed operation. During the emergency, one firefighter was affected by carbon monoxide. With resources from other departments, a network to measure the level of hydrogen cyanide in the affected area could be set up. The following day, at approximately 10:00, once the hatch had been opened, SCBA-equipped firefighters emptied the silo from the bottom. This work was then taken over by a private company. The inspectorate responsible for classified facilities attended the scene. The safety services completed their work by 20:00. There was only limited damage to the site: The cladding panels of a workshop were blackened by smoke and the crusher was slightly damaged; the silo can be repaired. All production lines, which were shutdown for a few hours and which remained intact, resumed operation on 15 November. The silo in question is used to store two forms of polyurethane dust waste: fine machining dust aspirated off and passed via a bag filter before being transferred to the silo and coarser sawdust particles aspirated off as waste from a polyurethane-panel crusher located directly adjacent to the silo (linked by 20 m of tubing to enable aspiration from the crusher to silo). The dust particles are ultra light, weighing 450 kg per 30 m³. Given the site layout, it is unlikely that the machining section caused the fault (given the intermediary transfer via the filter, the duration of the aspiration process, absence of metal components, etc.). It is probable that the crusher was responsible, considering the fire marks on that device and the fact that crushed panels contain a fine layer of aluminium that could have generated a spark. Moreover, the crushing of panels releases pentane, which can be explosive or flammable under certain conditions, such as, for example, when a crusher heats up. These panels are often the source of fires breaking out in storage containers during crushing. The operator examines these hypotheses in the accident report. The operator is looking into installing a spark detection system in conjunction with a valve diversion or water sprinkler system. Further measures are envisaged: increasing air dilution in the crusher area, installing pentane detectors, and installing a belt or screw conveyor for the open-air evacuation of crushed panels. The crusher will not resume operation until the completion of corrective and preventative measures, the implementation of which will be monitored at the next meeting of the Health, Safety and Working Conditions Committee (CHSCT). | Factory producing and storing insulation panels made from Seveso-classified polyurethane foam. | Polyurethane dust silo fed by production-line machining and cutting sawdust and by a waste polyurethane panel crusher. | 1 | [9 empty] | Hydrogen cyanide - t74-90-8 - Carbon monoxide - 630-08-0 - | Release of smoke and gas, including carbon monoxide (CO) and hydrogen cyanide (HCN). | The waste panel crusher is responsible for the fire in the dust silo. Potential causes: the breaking of a metal component, creating sparks causing fumes to explode, or an electrical fault or electrostatic energy created by the crushing of panels coated in aluminium. |  | Release of smoke and toxic gas. 80 staff members were evacuated and a safety perimeter was established. 26 persons were evacuated from the commercial zone and movement was restricted for 500 local residents for a three-hour period. 600 m³ of water used to extinguish the fire was collected in the factory’s recovery tank. The concentrations measured in the extinguishing water did not exceed any of the standard levels, so it was disposed of in the natural environment. Damage to the site was limited: the cladding panels of one workshop were smoke-damaged and the crusher was slightly damaged; the silo can be repaired. | At risk - 0.00 evacuated from the site | 0 |  |  |  | At risk - 526.00 500 confined and 26 evacuated | 526 | [15 empty] | other places of public assembly - 0.00 infrastructure (telecommunication, roads, railways, waterways, air transport etc - 1.00 | The internal safety teams made use of a factory fire hose and, at 14:15, called the external emergency services, who arrived between 14:30 and 14:45. The power supplies to the site were cut off and the rainwater-network blocking valves were activated. At 15:30, safety representatives evacuated the industrial and commercial zone (26 persons) and restricted the movement of 500 local residents. A safety perimeter was established around the site. The fire service, equipped with self-contained breathing apparatus, cooled the silo with fire hoses and then injected foam from above. The following day, at approximately 10:00, once the hatch had been opened, the SCBA-equipped firefighters emptied the silo from the bottom. |  | On-site systems - 0.00 Off-site external services - 52.00 Evacuation - 106.00 Other - 500.00 |  |  | To avoid the recurrent problem of such fires breaking out, the operator is looking into installing a spark-detection system in conjunction with a valve diversion or water sprinkler system.. Further measures are envisaged: increasing air dilution in the crusher area, installing pentane detectors, and installing a belt or screw conveyor for the open-air evacuation of crushed panels.
000635 | Explosion during pumping of a collection sump | 2003-01-13 11:40 | 2003-01-13 11:40 | Major Accident | Lower tier | Production, destruction and storage of explosives |  | 1 |  |  |  |  | 1 | Explosion during pumping of a collection sump- determination of the mechanism of initiation not possible due to the damage made to the building | On-site production building 304 in a separate area for production of explosives.Explosion of technological equipment - sedimentation vats - for unknown reason during wastewater pumping.Environmental audit did not evaluate the potential consequences of an accident. | Production of explosive mercury and preparation of deionized water. |  | 1 | [8 empty] | 04. EXPLOSIVE - note 2(a) - 628-86-4 - | Fulminate of mercury, (C.A.S. No: 628-86-4), 0.0017 t also known as Mercury (II) Fulminate (Hg(ONC)2) .Explosives in sedimentation vats. | Under investigation by OBU Príbram and Czech Police |  | Partial collapse of building - damages not yet calculated 1 death, 1 injury.Affected Area: installationAffected Area: establishment | Fatalities - 1.00 Establishment Population: 1 Injuries - 1.00 Establishment Population: 1 |  | 1 | 1 | [19 empty] | Legal action: investigation underwayOther official action: investigation underway | On-site systems - internal emergency teams (fire, ambulance, etc.); Off-site external services - external ambulance/victim-recovery services Other - environmental monitoring |  |  |  | Measures to prevent recurrence: none - production of explosive mercury will not resumeUseful references: to be defined after OBU investigation, statement for occupational health and safety will be issued at the CBU seminar
001291 | Release of combustion water in an electricity and steam generating plant | 2021-09-06 14:50 | 2021-09-06 15:00 | Near Miss | Upper tier | Power generation, supply and distribution | [5 empty] | 1 | 1 | After switching the combustion medium from combustion water to diol cleavage product, combustion was restarted. Shortly after the feed pump was started, a crack formed in the suction-side pulse dampener, leading to a discharge of the medium. Most of the leakage escaped onto a paved surface, and small amounts may have gone into the subsoil, although the expert could not detect any contamination there. At the start of the leak, a small amount of the mixture of combustion water and diol cleavage product got into the plant sewage system and the public combined sewage system.&nbsp; There was however no environmental damage as a result of this. Safety measures:The leakage was detected by the operating personnel because of an unusually quick drop in the level in storage container B.The combustion of liquid by-products was stopped and the supply pipes were additionally closed and secured locally.After the event, the installation underwent a technical modification and is now considered permanently technically leakproof.An alarm for a dropping level in the tank was discussed, but this was judged not to be significant because of the varying operating conditions, since the same tank is as a rule filled and emptied simultaneously. | Electricity and steam generating plant with rated thermal input of 10 MW to less than 50 MW (1.2.2.1). | Operational procedure: Start-up and shut-down procedures.Operating conditions: Change of combustion medium from combustion water to diol cleavage product (not an incident substance). Temperature of the medium: about 53&nbsp;°C. Pressure in the pulse dampener before switching from storage container A (containing combustion water) to storage container B (containing diol cleavage product): 0.05 bar gauge. Pressure in the pulse dampener after switching from storage container A (containing combustion water) to storage container B (containing diol cleavage product): 0.33 bar gauge. Part affected: Pulse dampener in the water-of-combustion pipe (not a safety-relevant part of the installation). | 1 | [10 empty] | Combustion water 71&nbsp;kg | The primary cause is known (material failure, presumably due to the operating conditions). Further analysis of causes is still pending. Organisational error (MOC process). |  | Damage to the pulse dampener. Costs: EUR 10,000 Most of the leakage escaped onto a paved surface, and small quantities may have gone into the subsoil, Costs: EUR 5,000 | [15 empty] | 15000 | [7 empty] | The operating personnel closed the affected pipeline section with a gate valve. The operating personnel covered the drain, located 8 metres away. An absorbent was immediately strewn extensively over the paved surface outside the collecting basin. The absorbent, together with the absorbed liquid bonded to it, was then gathered, and put into temporary storage.Professional disposal is to be arranged. Replacement of the pulse dampener with suitable fixed piping as an immediate measure. Cleaning of the affected surfaces by a specialised company in line with Section 62 of the Water Management Act (Wasserhaushaltsgesetz). Further measures will be determined once the assessment of a soil expert is available. |  |  |  |  | The defective pulse dampener was replaced with fixed piping (material - stainless steel: 1.4571), after which pulse dampeners made of suitable material (1.4571 - stainless steel) were installed.As part of a check of the entire site, another identical pulse dampener was replaced. There are no more pulse dampeners of the same design and material in use.The use of PVC in contact with the product in connection with combustion water and diol cleavage product will be avoided in future in the interest of safety.A suitable release process for new materials has been implemented in the new MOC process. Extending the drainage area below the pulse dampeners, improving retention.After the event, the installation underwent a technical modification and is now considered permanently technically leakproof.The operating personnel has undergone refresher training regarding ‘The reporting chain during events involving product discharge’ to prevent the entry of leakages into the public combined sewage system.
001148 | Fire in an electroplating plant | 2018-10-03 20:40 | 2018-10-03 20:40 | Major Accident | Upper tier | Processing of metals using electrolytic or chemical processes |  |  |  | 1 |  |  | 1 | Circulating pump on BE1.13.8 catches fire, resulting fire destroys parts of the BE1.13 operating unit, bath contents of BE1.13.6 leaked out, was collected in the collecting basin (safety system) and sent to the Chemical and Physical Waste Treatment Plant (CPA) for disposal. Safety measures:The safety system consisting of the automatic fire detection system worked.The safety system consisting of the collecting basin worked. | Machines for surface treatment with active baths of 30 cubic metres or more for the treatment of metal or plastic surfaces by an electrolytic or chemical process (3.10.1). | Operating process: Start-up and shut-down proceduresOperational state: Operational unit BE1.13 Plant R Eloxal machine was started up.Part affected: Operating unit BE1 electroplating, Operating unit BE1.13 Plant R Eloxal machine. | 1 | [9 empty] | Nitric acid - 7697-37-2 - | BE1.13.6 Nitric acid, conc. 35 Ma% ¦ 2,750 kg &nbsp; | Circulating pump on BE1.13.8 catches fire.‎Failure of a circulation pump.‎ |  | Destroyed operational unit BE1.13 Plant R Eloxal machine and adjacent installation BE1.3 zinc machine Plant B were demolished, BE1.6 anodising is scheduled for demolition and BE1.9 Eloxal machine 1 will be checked by insurance experts after cleaning has been completed. | [23 empty] | Evacuation of BE1 electroplating. Cleaning/repair of the operational units concerned. |  |  |  |  | Although all the safety systems worked, they are being checked again.
000317 | Leakage of several litres of liquid propane caused by an attempted to steal LPG | 1988-10-21 | 1988-10-21 | Major Accident | - not known / not applicable - | Wholesale and retail storage and distribution (excluding LPG) | [6 empty] | 0 | ACCIDENT CASE HISTORY DESCRIPTION:After the normal working time, unauthorized persons attempted to steal LPG in an unattended propane truck loading facility. A blind flange was removed and a hand valve opened on the loading line, resulting in a leakage of several litres of liquid propane (the exact amount of liquid propane released during the accident has not been estimated but, in any case, it should have been less than 17 litres). When the gas leakage was detected, the whole installation was checked to identify the possible leakage sources and the gas concentration was measured within the installation. The gas cloud dispersed safely without igniting. The loading line was emptied. | not given | The accident occurred in a storage area for flammable gases. The component involved was a hand valve on the loading line of an unattended propane trucks loading facility not in operation. | [8 empty] | 1 |  | Propane - 00074-98-6 - 0.01000 | - Propane (C.A.S. CODE: 74-98-6): amount involved = about 10 kg (0.01 tonnes)The total establishment and the potential directly involved inventories of propane refer to the amount released during the accident. The exact amount of liquid propane released during the accident has not been estimated but, in any case, it should be less than 17 litres. | INITIATING EVENT AND CONSEQUENCES: An attempt to steal liquid propane from an unattended trucks loading facility was carried out, resulting in the release of several litres of LPG. CAUSES: The safeguard of the installation was inadequate when it was not in operation. |  | OTHER:No material losses occurred except the escaped liquid propane (negligible amount).People - Remarks: No people were injured during the accident.Ecological harm - Remarks: In the Original Report there is no evidence of significant ecological harms.Affected Area: installation | [23 empty] | INTERNAL TO THE ESTABLISHMENT:When the gas leakage was detected, the whole installation was checked to identify the possible leakage sources and the gas concentration was measured within the installation. The loading line was emptied. The loading facilities were inspected by a competent inspector. | On-site systems - gas detection, quantification/dispersion prediction Off-site external services - water authority/other external expert mobilization |  |  |  | MEASURES TO PREVENT ANY RECURRENCE OF SIMILAR ACCIDENTS:After the accident, the following measures were established:1- a stable mechanical locking device for the hand valve to be installed;2- temporarily, an electronic safeguard system to be installed;3- a permanent safeguarding system on a 24 hours basis to be introduced covering the whole installation.
000896 | Explosion and fire at ammonia production unit | 2010-07-24 16:30 | 2010-07-24 18:44 | Major Accident | Upper tier | Production and storage of fertilizers | 1 |  |  | 1 |  |  | 2 | On the 24 July 2010 an explosion followed by a fire occurred at the Company's Ammonia 3 Production Unit (part of its Inorganic Chemistry SBU). Said production area and other installations in the immediate vicinity were hit by a shock wave. The explosion was due to the ignition of synthesis gas leaked into the atmosphere through flange with a displaced seal. The synthesis gas temperature was at 300 °C with a pressure of 15 MPa. Five persons were injured, damages are about 12 000 000 EUR. | General chemical establishment mainly oriented to the production of fertilizers. | Accident occurred at a incoming pipe where under gas pressure of 15 MPa and temperature of 300 °C came to displacement of a lens seal in a flange which was screwed together by using of bolts. |  | 1 | 1 | [8 empty] | Synthesis gas:- hydrogen with less than 2.5 tons involved- natural gas (methane) with less than 10 tons involved | An equipment failure occurred when an ammonia synthesis reactor increased its output as the synthesis gas reached a pressure of 15 mPa and a temperature of 300 ºC. This led to a leak in a gas pipeline, leak in the lenticular joint of the flap and collar of the pipe carrying the synthesis gas DN 300, displacement of the lenticular seal when the pressure of the synthesis gas reached 15 mPa within the joint connecting the collar of the pipe carrying the synthesis gas and attached by a set of bolt screws, owing to the fact that a pressure differential had formed in front of and behind the closed regulating flap HIC 5701 on two spherical globular surfaces created by lenticular seals. |  | 1) destructive effect of a pressure and shock wave radiating over a distance of 450 metres and caused by the explosive reactive change undergone by the synthesis gas – surface damage to technical installations and buildings2) injuries – five persons3) damage to the environment – none4) damage to property – approx. EUR 12 000 000 | Injuries - 5.00 |  |  | 5 | [10 empty] | 12000000 | [8 empty] | - intervention of 28 residential and municipal firemen- monitoring of o after-combustion gases- controlled closing of gas valves- controlled activities to prevent temperature changes of catalisator in reactor |  |  |  |  | From the investigation the following measures were suggested :1) Review the risk of an explosion in all areas in which ammonia 3 operations are carried out, in the zone susceptible to an explosion of combustible gases and steams and in areas in which an explosion has already occurred, and also take action of a technical nature to warn employees by means of an illuminated or acoustic signal that they should evacuate their workplace before they are exposed to the threat of an explosion within the meaning of NV No 393/2006.2)Review the construction of the removable joints in the high-pressure gas and synthesis gas conduits (the bolt-based attachment system possibly to be replaced by screws and nuts threaded through the screw-joint collars of fittings and pipes pursuant to Act No 124/2006).3) Review the record and the inclusion of the technical installations used for making gas and of the ammonia synthesis reactor on the list of reserved technical gas installations within the meaning of Government Regulation No 508/2009.4) the Inspectorate has suggested action to be taken by the Operator in order to prevent another major industrial accident and has ordered shortcomings to be remedied.
000835 | Explosion in a solvent recovery plant processing acetone of a cellulose acetate industry | 1991-01-13 11:00 | 1991-01-13 | Major Accident | - not known / not applicable - | General chemicals manufacture (not otherwise specified int the list) |  | 1 |  |  |  |  | 1 | During repair works on a disabled vessel connected by T-piece to an intercircuit duct, a vapours leak from a blanking plate (not gas-tight fit) occurred. Since an electric arc welding was in progress, the vapours leak was ignited by a spark and the flame propagated back inside duct causing an explosion. The explosion caused major damages to the recovery plant and injured ten people. No fires occurred in the plant following the explosion. Explosion situation only arose because plant was operating in an unusual way which will not be repeated because plant to been rebuilt in such a way to return to service as a normal four adsorber system. | solvent recovery plant processing acetone of an industry manufacturing cellulose acetate and related products | The accident occurred in a solvent recovery plant processing acetone of an industry manufacturing cellulose acetate and related products. The recovery plant consisted of 4 separate (but inter-related) adsorber vessels operating as a two adsorber system. Acetone was then desorbed by steam and recovered in a condenser for final distillation. The air/vapours stream from condenser system passed to atmosphere by way of 50" mild steel duct which ran around the plant and passed the ends of the adsorber vessels. |  |  | 1 | [7 empty] | Acetone - 67-64-1 - -1.00000 | - Acetone (C.A.S. CODE: 67-64-1, E.E.C. CODE: 606-001-02-8): amount involved = 3 kg (0.003 tonnes).The total establishment and the potential directly involved inventories of acetone refer to the amount involved in the explosion. | INITIATING EVENTS AND CONSEQUENCES:The vapours leak from flange (blanked) at the outlet of a disabled adsorber vessel was ignited by a spark from welding. The flame propagated back inside the intercircuit duct causing an explosion that damaged the recovery plant and injured ten people.CAUSES:The vapours leak occurred because the isolation of the disabled vessel to the intercircuit duct was made by means of a blanketing plate not gas-tight fit. Management failed to recognize the composition of vapours stream in the intercircuit duct when planning revised operating procedures and, therefore, they were inadequate for repair operations on the adsorption vessels. |  | EFFECTS ON PEOPLE:10 people were hospitalized due to the injuries caused by the explosion.MATERIAL LOSS:The explosion caused major structural damages to the recovery plant and enclosing buildings. Windows were broken up to 100 metres from the point where the explosion occurred. No data are available about the cost of the damage.Affected Area: installationAffected Area: establishment | Injuries - 10.00 Establishment Population: 10 |  |  | 10 | [19 empty] | INTERNAL TO THE ESTABLISHMENT:The recovery plant was shut-down and evacuated. The factory fire brigade attended.EXTERNAL SERVICES:Fifty rescue people (police, ambulance and county fire brigade) attended.No off-site emergency measures were necessary (code 7703). No on-site emergency measures are still required, neither on-site nor off-site (code 7703). | On-site systems - plant emergency shut-down procedures; internal emergency teams (fire, ambulance, etc.); Off-site external services - external fire-fighting services; external ambulance/victim-recovery services; police intervention Evacuation - all or mostly by personal transport |  |  |  | Measures to prevent recurrence:&nbsp; Explosion situation only arose because plant was operating in an unusual way which will not be repeated because plant to be rebuilt in such a way to return to service as a normal four adsorber system.After the accident, the following measures were established:- HAZOP study of plant prior to rebuilding;- re-routing "incondensible" stream from condensers into the incoming SLA duct;- increased awareness of possible presence of flammable concentrations in parts of the ductwork system under operating conditions;- steam desuper heating of adsorbers;- reversion to original design of carbon-bed mesh;- revised carbon charging techniques (and increased supervision);- improved instrumentation and alarm systems;- Revised Safe Operating Procedures and retraining of operatives;- Provision of a water flooding system in the adsorbers;- Revision of arrangements for carrying out modifications included in site objectivesfor 1992/93.Measures to mitigate consequences: The area surrounding the recovery plant was sealed-off until the structure was made safe and the debris removed (including the asbestos-cement cladding sheets).
000029 | Leak in a hydrogen fluoride (HF) pipeline and release | 1997-10-07 09:45 | 1997-10-07 10:45 | Major Accident | - not known / not applicable - | General chemicals manufacture (not otherwise specified int the list) |  | 1 |  |  |  |  | 1 | A leak in a pipeline caused the release of hydrogen fluoride (HF) in a compartment of a process building. 2 contractors, doing a painting job in this compartment, were directly affected. When the two painters left the compartment, some hydrogen fluoride spread into a passage way, which served as an air lock. When the building was evacuated 12 other contractors passed through the air lock, and were possibly exposed to hydrogen fluoride. |  | The leak occurred in a line that connected a process vessel with a vacuum system. The process vessel was a reactor in an electrochemical fluorination process, normally containing anhydrous hydrogen fluoride. The vessel was out of use for maintenance. It had been purged and pressure tested with nitrogen. The leak occurred after the pressure test, when the nitrogen was being diverted to the vacuum system. The vacuum was created by a high pressure steam jet. The steam and the vent gases were mixed in the vacuum system and led to a spray condensor. | 1 | [9 empty] | Hydrogen Fluoride (HF) (Anhydrous) - 7664-39-3 - | SUBSTANCE: Hydrogen Fluoride (HF) (Anhydrous) (C.A.S. No: 7664-39-3) EEG: 009-002-00-6 QUANTITIES: A few kilograms of fumes were released, containing mainly nitrogen and hydrogen fluoride. The leak occured in a vent stream, coming from a vessel, normally containing anhydrous hydrogen fluoride, that had been purged and pressure tested with nitrogen. The leak occurred in a line that connected a process vessel with a vacuum system. The process vessel had been purged and pressure tested with nitrogen. The leak occurred after the pressure test, when the nitrogen was being diverted to the vacuum system. | The leak was caused by corrosion near a weld, due to presence of water. The pipes where constructed of carbon steel, which is a satisfactory material for anhydrous hydrogen fluoride. However, it cannot resist hydrogen fluoride contaminated with water. The water originated from the vacuum system, which had two possible sources of water: steam under high pressure and the water used in the spray condensor. |  | ON-SITE: 14 people (all third parties doing maintenance work) were brought to the hospital. 2 of them were in the compartment of the process building in which the leak occurred and they were intoxicated with hydrogen fluoride. They were brought to the hospital 30 minutes after the exposure. During evacuation 12 men passed trough an air lock that was contaminated with hydrogen fluoride when the door of the affected compartment to this air lock was opened by the escaping workers in it. Exposure to hydrogen fluoride could not be excluded, and therefore these man were brought to the hospital for observation. One hour after the release every one was sent to the hospital. OFF-SITE: none | Injuries - 14.00 14 people (all third parties doing maintenance work) were brought to the hospita |  |  | 14 | [19 empty] | ON-SITE: Alarm was given, the process was shut down. By shutting down the pulsation and keeping the extraction of air, the ventilation system created an underpressure. The ventilated air was sent to a scrubber. The building was evacuated. The two workers most exposed were given first aid. OFF-SITE: none |  |  |  |  | When hydrogen fluoride can be contaminated by water, carbon steel is not an acceptable construction material. The company will use piping with a protective teflon lining. The concept of the vacuum system was not optimal. A better alternative for the spray condensor is a closed condensor. A closed condensor will not serve as a source of water (humidity). The company was aware of the risk of corrosion due to water contamination. The company intended to replace the carbon steel pipes by pipes with a protecti
001322 | Fire at a biogas facility | 2022-05-13 15:20 | 2022-05-13 16:40 | Major Accident | Lower tier | Power generation, supply and distribution | 1 | [5 empty] | 1 | The fire was detected by the operator further to a verification call from the fire brigade (which had received a notification from a car driver). As the operator approached the storage tank, the roof was already fully ablaze. All gas valves linked to the incoming and outgoing gas pipelines were then closed by the operator. An alarm on the operator’s mobile phone was triggered via the biogas facility’s alarm and reporting system but only owing to the automatic shutdown of the combined heat and power plants (BHKW).No maintenance and/or repair work nor any inspection rounds were being carried out when the fire began. The agitator in the tank was switched off. When the fire brigade arrived, the roof was already almost entirely burnt. The fire-fighting work was limited to the edges of the tank, as the fire had burnt itself out owing to the lack of any further gas flow and combustible materials.Surrounding buildings and tanks/gas storage facilities were not affected thanks to the substantial distances between the buildings and the favourable wind conditions. Safety measures:Stop the flow of gas to the gas storage facility, shut down the motors automatically and disconnect the gas pipeline from the motors and from the gas preparation and compressors. | Biogas facility (8.6.3.2 in conjunction with 9.1.1.2, 9.36 and 1.2.2.2). | Operational procedure: storage.Operating conditions: Gas storage facility (storage) operating as usual (approx. 30% full).Part affected: Gas storage facility on the storage tank. |  |  | 1 | [8 empty] | Biogas, 6,420&nbsp;kg. | Since damage from a storm in mid-February 2022, the gas storage roof on the storage tank in question had been operating with a 40&nbsp;cm-long tear along a weld seam on a metal plate designed for the installation of belts to stabilise the roof at the highest point on the weather protection membrane. According to the statement given by a specialist biogas plant, the tear could not be repaired on site, so that the storm damage (in insurance terms) had caused a total loss. A new weather protection membrane was required in order for the inflatable roof to function correctly again which, in agreement with the insurer, was also ordered in good time. However, owing to supply bottlenecks, high utilisation rates by biogas firms and the need for favourable weather conditions, it was not possible to change the membrane in good time. As the gas storage membrane was found to be still intact and airtight following an inspection by a specialist firm, it was decided, in consultation with the biogas specialist and the insurance company, to continue operation of the gas storage facility despite the existence of the tear. According to the specialist firm, this was possible if the gas pressure within the gas storage facility was constantly maintained and all three ventilation fans inflating the roof continued in operation. On this basis, the operator has continued to run the gas storage facility in emergency mode with extra outlay (e.g. increased checks on the hose clamp). No notification was made to the Labour Inspectorate (GAA). At the time of the incident, a new membrane was already on the premises and the date of installation had been agreed with the company performing the work for 22&nbsp;June 2022. A few days before the incident, the operator had noticed an increase in gas consumption, however this was not traced back to a possible leak in the gas storage membrane, and instead the amount of input material was increased. It may be assumed that the ‘increased gas consumption’ was already due to a leak in the gas storage membrane.It may also be assumed that owing to the insufficient internal pressure within the gas storage facility, the gas storage membrane was no longer taut and that there was therefore increased contact with the weather protection membrane.In this context, a static charge could have built up on the membrane surfaces. It is highly likely that this produced a spark which ignited the probable (new) leakage of gas through the gas storage membrane. Note: The actual cause of the leakage through the gas storage membrane cannot subsequently be established. This may have occurred as a result of the higher internal gas pressure due to early summer temperatures, or as a result of the increased movement of the membrane against the outer membrane close to the metal plate (mechanical damage). |  | Gas storage facility roof (inflatable roof) completely destroyed. Costs: EUR&nbsp;80,000. | [23 empty] | Disconnection of the gas supply, controlled burning off of the biogas. Extinguishing with water. |  |  |  |  | Even with an irreparable tear (with leakage) in the weather protection membrane alone, the gas storage facility roof (weather protection membrane and gas storage membrane) needs to be completely removed and the gas storage roof must therefore be taken out of operation. The inappropriate operation of an installation must in principle be considered in a separate risk assessment, in this case, the emergency operation of the gas storage facility and its protection against explosions.The resulting findings and measures must be implemented and followed up by the operator. In this case, increased checks of the edges of the tank and the hose clamp had been laid down as a measure.However, these were obviously insufficient in this case, as regular manual gas measurements in the area of the tear and even a visual inspection of the membrane in the areas concerned were not possible.The only logical measure would have been to take the gas storage facility out of operation.
000548 | Blast furnace explosion caused by over-pressurisation of the furnace due to the interaction of water and hot molten materials | 2001-11-08 17:13 | 2001-11-09 09:00 | Major Accident | Upper tier | Processing of metals |  | 1 |  |  |  |  | 1 | A blast furnace exploded&nbsp;at approximately 17.13 hours on 8 November 2001. The accident event began with a rapid over-pressurisation of the furnace contents in the bosh area due to the interaction of water and hot molten materials. The immediate effect of this furnace over-pressure was to lift that part of the structure above the lap joint upwards, the furnace lintel rising up off the column heads normally supporting the furnace. It is estimated that the structure above the lap joint rose by some 0.75 m. This structure, with its associated burden, was estimated to weigh around 5000 tonnes. The lifting of the upper part of the furnace left an opening of approximately 400-600 mm around the entire circumference at lap joint level. Gases and hot materials were ejected horizontally from this opening. During the period that this gap remained open, some 200 tonnes of liquid, solid, and semi-solid material were ejected onto the cast house floor. Gaseous material and dust rose into the cast house, exited through various openings in the building and into the atmosphere, where much of it ignited. A cloud of ignited dust and gaseous material was thrown several hundred feet into the air above the furnace. The furnace-top ‘bleeder’ valves also opened and discharged into the atmosphere. Gases from these valves also ignited.The furnace then fell back down vertically as the pressure decreased. During the explosion it had twisted (anticlockwise) through approximately 20–50 mm and moved a distance off-centre of about 100 mm, leaving it supported on the lower lap joint plate, with the lintel mounting positions no longer in contact with the column top flanges but instead some 50–100 mm above the column tops. This meant that the weight of the furnace stack was resting, eccentrically, on the lower lap-joint plate.There was little or no warning to personnel working on the cast house floor, although some witnesses later spoke of the event being preceded by ‘rumbles’ within the furnace moments before the actual explosion. At the time of the explosion there were three employees actually on the furnace stack, and several employees and contractors in the cast house floor area. Three employees were within a few metres of the tap hole, with several in the ‘jump desk’ (control room).For more details, See the full report on the incident&nbsp;- http://www.hse.gov.uk/pubns/web34.pdf&nbsp; | The site is an integrated steelworks manufacturing flat steel products. Iron is made on site from basic raw materials in two blast furnaces; this is then coverted into steel. The two furnaces at the time of the explosion were&nbsp;fundamentally different. The furnace involved in the explosion was to a 1950s design, which had been&nbsp;modified over the years; the other furnace was constructed in the early 1990s to a much more recent Japanese&nbsp;design. | The blast furnace was a conventional column-supported furnace of a type in use worldwide. It consisted of a large (circa 90 metre) vessel supported on heavy steel columns. It was constructed in two sections, the top half having limited vertical movement on a lap joint with the bottom half. The furnace had a 3.5 cm thick outer shell and a refractory lining in which were inserted approximately 1,400 copper coolers. Water was pumped through the coolers to remove heat.&nbsp;It was capable of containing approximately 2,000 tonnes of burden (iron ore, coke and limestone) and had 24 tuyeres (nozzles) located at the base just above the hearth. Typically this process involves hot air being blasted into the bottom of the furnace through the tuyeres (capable of delivering 180 cubic metres of hot blast per hour), leading to the production of several thousand tonnes of iron per day. The oxygen in the air combusts with the coke to form carbon monoxide and generates a lot of heat. The carbon monoxide flows up through the blast furnace and removes the oxygen from the iron ores on their way down, thereby leaving iron. The heat within the furnace melts the iron and the resulting liquid is tapped (removed) at regular&nbsp; intervals by opening a hole in the bottom of the furnace and allowing it to flow out. For more details, See the full report on the incident&nbsp;- http://www.hse.gov.uk/pubns/web34.pdf&nbsp; | 1 |  | 1 | [5 empty] | 1 |  | Hydrogen - 1333-74-0 - carbon monoxide - 630-08-0 - | Blast furnace gas (mainly carbon monoxide, (C.A.S. No: 630-08-0) - extremely flammable and toxic: quantity unknown Hot materials, comprising molten slag, molten iron, partially reacted coke, sinter and unreacted coke were ejected from the furnace during the explosion.Hydrogen gas (C.A.S No: 01333-74-0) also probably evolved and ignited: quantity unnknown. | The&nbsp;blast&nbsp;furnace exploded due to significant internal overpressure brought about by the interaction of water and molten hot materials within the lower part of the furnace.The explosion occurred after a prolonged attempt - over two days - to recover the furnace from a chilled hearth situation caused by cooling water ingress. The immediate cause was the mixing of water and hot materials within the lower part of the furnace; the precise mechanism remains a matter that is not fully understood.The water had entered the furnace from its cooling system following a chain of events initiated by the failure of safety critical water cooling systems. At the time of the explosion, attempts were continuing to recify the abnormal operating conditions that this had created and to recover the furnace.The precursors to the explosion were a combination of significant failures in health and safety management extending over many years. These failures were not confined solely to the blast furnace plant; they extended elsewhere within the company, and in particular to the Energy Department which supported essential cooling water for the furnace.A failure to carry out suitable risk assessments for blast furnace operations resulted in the failure to implement robust technical and procedural controls. There was insufficient redundancy and security of cooling water supplies, and overall cooling system reliability showed a downward and deteriorating trend over several months.For more details, See the full report on the incident&nbsp;- http://www.hse.gov.uk/pubns/web34.pdf&nbsp; |  | Three employees were killed and 12 employees and contractors&nbsp;sustained severe injuries.Some of the injured&nbsp;remained in intensive care for several months. Their injuries included burns of varying severity,&nbsp;lung damage from the inhalation of hot gases and dust, and serious fractures.&nbsp;Several individuals had very serious burns and multiple injuries of a life-threatening nature. The injuries arose from blast effects, with burns from hot water and steam and the hot gases and dust ejected. Many more suffered minor injuries and shock, and a number of personnel present were subsequently&nbsp;diagnosed with post-traumatic stress disorder. Damage was generally limited to the confines of the blast furnace area. The lifting of the furnace body caused considerable disruption to all its services and associated plant. The furnace structure immediately after the accident was no longer supported directly upon its structural columns and was therefore in a potentially unstable condition.&nbsp;Hot materials comprising molten slag, molten iron, partially reacted coke, sinter and unreacted coke, together with larger lumps of agglomerated burden material, had been ejected through the open lap joint&nbsp;damaging the blast wall immediately behind the west side of the furnace. Subsequently, furnace burden penetrated into the water manifold/launder area and into the hydraulic room destroying the water manifold and damaging the wall of the hydraulic room beyond. Penetration of molten burden through a doorway into the amenities block initiated a significant fire which caused serious damage.The profiled steel cladding of the building was severely damaged in several areas, with some sheets being projected in excess of 40 m. Molten slag was thrown over most of the cast house floor and flowed as far as the entrance ramp to an estimated depth of between 300 and 600 mm. There was no penetration of solid material into the control room, although there was impact damage to its front.Areas where gas plant structures had moved significantly were identified after the accident, but gas containment was maintained and there was no major blast furnace gas leakage from the downstream gas system. Significant amounts of flame and gas were, however, emitted through the furnace top bleeders.&nbsp;Subsequent engineering evaluation by&nbsp;engineering personnel deemed the furnace to be beyond repair and it&nbsp;was demolished and rebuilt to a more modern design – one which does not feature a lap joint.Although disruption to the community was relatively minor, with local traffic being affected on the night and local government facilities used as information centres for employees and their relatives, the exposion caused widespread alarm and concern throughout the locality.There was no damage to the environment.The company was subsequently prosecuted under sections 2(1) and 3(1) of the Health and Safety at Work etc Act 1974 and was fined £1.33 million, with £1.74 million costs also being awarded. | Fatalities - 3.00 3 Injuries - 12.00 12 employees and contractors sustained severe injuries. Many others suffered minor injuries and shock. |  | 3 | 12 | [17 empty] | infrastructure (telecommunication, roads, railways, waterways, air transport etc - local traffic affected on the night |  | Following the explosion, the existing site major emergency plan was immediately triggered. After the explosion, the remaining furnace contents were still 'active', and generating large quantities of blast furnace gas comprising mainly carbon monoxide. Within a short time of the event, blast furnace personnel had established a large water seal at the gas system to isolate the furnace from the downstream gas systems. The water supply from the Energy Department was isolated. The furnace was vented through its flare stack and bleeder valves.The on-site and off-site emergency plans were initiated, and Fire, Police and Ambulance services soon had a strong presence on site.The furnace area was cordoned off by the Police to limit access.Control centres were set up at the scene and at Port Talbot Police Station.Local government facilities were used to keep relatives and members of the public informed.Overall emergency response was acceptable, and an early review of the emergency response has generated improvement plans.The structural stability of the furnace and its associated plant was a matter&nbsp;of immediate concern. Following engineering inspection, remedial works were put in hand to ensure stability and safety.The furnace was largely sealed in preparation for 'quenching'. This involved the carefully controlled addition of thousands of tonnes of water to the furnace contents over a period of weeks&nbsp;to halt the internal reactions, stop gas generation, and put the furnace into a safe condition for demolition. Once necessary forensic examinations had been completed, the 'quenched' burden and the refractory materials within the furnace body were removed. The furnace shell was cut into sections and dismantled. The lower bosh and hearth material was essentially solidified and was not finally removed until most of the furnace structure had been dismantled. | On-site systems - emergency plan activated Off-site external services - emergency plan activated; police intervention; traffic control |  | Other - The furnace was demolished and rebuilt |  | The investigation identified a number of learning points for the company and its blast furnace operations, the wider steel industry, and other manufacturers. These have been communicated to the company and action has followed to make the necessary improvements. Safety managementLesson 1 The company should review the role and function of the Safety Department. It should be better integrated into operational and engineering management.Lesson 2 Blast furnaces are now under the COMAH regime (Control of Major Accident Hazards Regulations 1999), where identification and evaluation of major hazards is a legal requirement. Before this, predictive tools and techniques have had relatively limited use within the steel industry. Predictive tools for the assessment and management of risk should receive greater use within the steel industry and other process industries: eg Hazard and Operability Studies (HAZOPS), Failure Modes and Effects Analysis (FMEA), Fault Tree Analysis (FTA), Process Hazard Review (PHR) and Layers of Protection Analysis (LoPA).Cooling waterLesson 3 Sufficient cooling water for furnaces should be available at all times; the supply systems should have an adequate level of reliability built into the system. This reliability should be brought about by good engineering design (including an adequate level of redundancy) and suitable maintenance, and should be monitored to indicate any threats to its integrity.Lesson 4 Reliability engineering techniques should be employed to identify safety-critical plant and appropriate safeguards should be developed from these studies.Lesson 5 Closed systems for furnace cooling water, or systems with equal or better reliability, should be provided wherever reasonably practicable.Leak detectionLesson 6 Speed in locating furnace cooling water leaks is essential. Rapid leak detection relies on good engineering, adequate detection protocols and suitably trained and competent operators. All operators of water-cooled furnaces should ensure that there are adequate measures in place for prompt leak detection.Lesson 7 On water-cooled metallurgical furnaces, where it is reasonably practicable, appropriate instrumentation, specifically designed for leak identification, should be installed to give earlier and more precise detection of leaking cooler elements.MaintenanceLesson 8 Maintenance, inspection and, where appropriate, testing of plant and equipment associated with the reliable delivery of water to furnaces should be paramount. The potential effects of lack of maintenance, inspection and testing in terms of safety should be clearly understood. There should be adequate prior communication between works departments when any maintenance or other work that may potentially affect safe plant operation or reliability is proposed. Formal protocols should be considered for this. Safety-critical items should be identified and protocols and priorities established for their maintenance, inspection and testing.Blast furnace recovery and abnormal plant conditionsLesson 9 The specific process of conducting a blast furnace recovery gives rise to additional risks significantly over and above normal operational risks. It is essential that all personnel involved are aware of those risks and there are control measures in place, including arrangements for effective communication,&nbsp;such that adequate risk control is maintained.Lesson 10 A specific issue with the recovery of the&nbsp;blast furnace was that as it developed, there was an incomplete knowledge of the changing status of the furnace. During abnormal plant conditions there should be a competent senior manager detailed to retain an ‘overview’ of the developing situation and to keep a specific watching brief on critical parameters, so as to be able to inform those more intimately involved in dealing with the abnormal situation. Specific parameters in the case of blast furnace recovery operations should include such critical data as liquid iron levels, hydrogen levels and trends.Management of changeLesson 11 A formal system of pre-modification risk assessments should be instituted for any changes (including changes to operating parameters) proposed to safety-related plant and equipment. This should be coupled with post-modification safety reviews. The management of change system should include evaluation and assessment not only by the engineering and operational functions, but also by appropriately experienced and competent safety professionals. Duties and responsibilities for this should be clearly identified. Changes to the physical characteristics of plant should be carefully assessed for any impact on risk profiles and should be carried out with best engineering practice. All such changes should be carefully recorded and subsequently re-evaluated to determine their actual operational impact.Decision makingLesson 12 In emergency situations, there should be management arrangements such that there is a clear ‘line of responsibility’ for decision making. There should be no doubt whatsoever as to who is making which decisions.Lesson 13 Decisions made by managers under pressure from adverse plant or process conditions present a potential source of significant error. Adequate training and experience is essential, but more precise decision-making protocols should be available for foreseeable circumstances to guide and inform decision making. Careful consideration should be given to providing emergency event simulation training etc to build operator confidence and skills in emergency or abnormal process conditions.Design issuesLesson 14 Opportunities to achieve risk reductions by radical design improvements on blast furnaces are very infrequent. The design of new or extensively rebuilt furnaces should take into account the need to improve the reliability of cooling water supplies and to have suitable pipework layout, valve arrangements and water monitoring systems so as to facilitate prompt leak detection and remedial action.Lesson 15 The provision of improved monitoring systems, purpose-built for monitoring cooling water parameters on blast furnaces, should be considered. Safety-specific instrumentation of adequate precision should be designed and installed to address specific foreseeable operational and abnormal operating conditions.Human factorsLesson 16 It is essential during abnormal plant or process conditions that all personnel are clear as to who is responsible for decision making and that they have provided adequate lines of communication. Employees should have a precise and clear view of their roles and responsibilities, and be supported by suitable training, procedures and other job aids.Lesson 17 The awareness of the danger of water/metal and water/slag explosions should be raised among all employees engaged in processes where this is a risk. The degree of risk presented by molten materials coming into contact with water continues to be not fully appreciated.Lesson 18 The process risks associated with safety-critical plant, especially ageing plant, should be thoroughly understood through rigorous assessment processes, with these being subject to regular review. Specifically, with water systems on blast furnaces, a ‘leakage tolerant’ attitude should not be allowed,&nbsp;especially with older furnaces. Such raised acceptance of water leaks increases the risks of an adverse event occurring at some point.For more details, See the full report on the incident&nbsp;- http://www.hse.gov.uk/pubns/web34.pdf&nbsp;
000806 | Explosion during the transfer of a product in a production unit on a pharmaceuticals site | 1999-05-05 01:45 | 1999-05-05 | Other Event | - not known / not applicable - | Production and storage of pesticides, biocides, fungicides |  | 1 |  |  |  |  | 1 | During the transfer of a product in a production unit on a pharmaceuticals site, an explosion with limited overpressure and a flash fire occurred at the base of a container. The resultant fumes were evacuated by the ventilation system, and made cloud which had effects up to 1700 m. away. | not given | The accident happened during gravity transfer of the product from a flexible container holding 250 kg. of product into a reaction vessel, through a loading collector.&nbsp; |  |  | 1 | [7 empty] | acetylpyridine - 1122-62-9 - | The product concerned is 250 kg (0.25 tonnes) of TOSYLOXIME. This product is prepared from methyl pyridylketone or acetylpyridine (C.A.S. No: 1122-62-9). It is considered harmful, and in powder form is highly flammable, though it releases little energy. | Not yet communicated - will be sent on when known. | Yes | The operator was injured in the explosion, although equipped with a protective suit and gloves. Three other people were given medical examinations. A small cloud was formed by the fumes after the explosion, and was evacuated from the building by the natural ventilation of the upper part. In three nearby factories, between 1 and 1.7 km. away, people on night shift were more or less affected. Some of these were examined by a doctor, who diagnosed nausea and pharyngitis. However nobody but the operator was hospitalised. The cloud moved slowly and did not disperse. Material damage was very limited, essentially just the flexible container which was destroyed. There was no water pollution. | Injuries - 1.00 4, but only operator hospitalised |  |  | 1 | [19 empty] | Given how rapidly the accident happened, no measures could be taken during it. |  |  |  |  | The measures to be taken will depend on the conclusions concerning the cause of the accident.
000740 | Explosion and fire of the desulphurisation unit of the distilled intermediate | 2002-10-12 19:51 | 2002-10-13 03:00 | Major Accident | Upper tier | Petrochemical / Oil Refineries | 1 | [5 empty] | 1 | The initial gravity of the event gives rise to the activation of the External Emergency Plan. There was an explosion followed by a fire in the process area. | Oil refining industry. | It occurred in Unit G of the desulphurisation of the distilled intermediate. This unit is in the Zone of Process 1. | 1 | 1 | 1 | [5 empty] | 1 |  | 02. TOXIC - - ammonium nitrate - 6484-52-2 - ammonium nitrate fertilisers - - 17100.00000 01. VERY TOXIC - - butane[1], isobutane [2] (liquefied extremely flammable gas) - 00106-97-8; 00075-28 - propane (liquefied extremely flammable gas) - 00074-98-6 - automotive petrol and other petroleum spirits - 08002-05-9 - automotive petrol and other petroleum spirits - 08002-05-9 - 07 a. HIGHLY FLAMMABLE - note 3(b)(1) - - methanol - 00067-56-1 - propene; propylene (liquefied extremely flammable gas) - 00115-07-1 - hydrogen - 01333-74-0 - 06. FLAMMABLE - note 3(a) - - | Intermediate petroleum distillate. Hydrogen (C.A.S. No: 133-74-0).Kerosene total inventory 800,000 tonnes, gas oil (medium distillate) - 70 m3 directly and indirectly involved; hydrogen 200 Nm3 directly and indirectly involved hydrogen and gas oil were directly involved in the originating event | Leakage of distilled petroleum intermediate and hydrogen. Explosion and later fire of both substances, in the form of a pool fire and a jet flame from a pipe. |  | Loss of materials in the affected zone of process. Upheavals to the neighbouring municipality: uncertainty, confinement in closed spaces, traffic interruptions.Affected Area: installationAffected Area: establishment | [21 empty] | other - Upheavals to the neighbouring municipality: uncertainty, confinement in closed spaces, traffic interruptions. |  | On-site: emergency shut-off valve, injection of nitrogen, refrigeration with water from the nearest installation, control and later suppression of the fire.External: interruption of adjacent highways, confinement order on the neighbouring population, approach of ambulances to the waiting points, environmental evaluation.Official action taken - other official action: An official investigation was made into the causes of the accident. The results of the investigation were used for this report. Verification of all modifications, maintenance operations, construction works and inspections performed on the installation involved in the accident. Discussion about response: Technicians from the public health service took measurements for toxic agents with negative results; these results were used to evaluate the potential effects on the population. | Off-site external services - external fire-fighting services; external ambulance/victim-recovery services; police intervention; traffic control; Sheltering - public alerted directly by emergency services; public alerted via media Other - environmental monitoring |  |  |  | Location of dynamic forward command posts; that is, as a function based on the gravity or the consequences of the accident.Improvement of the communication between PMA and the Crisis Unit, by assigning Civil Protection staff to the Crisis Unit.Warning of the Delegation of Government not followed because of a misunderstanding that the warning was already with the Management CommitteeMeasures to prevent recurrence: Modify the design of the manifoldUseful references: The flow modelling software FLUENT was used to model the flow inside the pipe that ruptured and explain the erosion inside the pipe.
000212 | Loss of 1,2- Dibromoethane (Ethylene dibromide) | 2010-02-11 00:45 | 2010-02-12 | Major Accident | Upper tier | Production and storage of pesticides, biocides, fungicides | 1 |  |  |  |  | 1 | 2 | Due to the failure of a joint on a Schenk filter, there was a release of a significant quantity (approximately 5 tonnes) of material, known as Quatmass Extraction Solution. This material contained Reglone, and approximately 2 tonnes of Ethylene Dibromide, both of which are toxic. A batch of Reglone product was being manufactured and had reached the filtration stage. Production had been normal up to this point.&nbsp;&nbsp;The batch&nbsp;was sent from the reactor vessel to the Schenk filter under 6 barg pressure, and the usual sequence is that when the vessel is empty the pressure drops and the pressure indicator in the Schenk filter senses this and sends a message to the process control computer to open the nitrogen valve. The nitrogen is then introduced under pressure to drive the filtration.On this occasion the automated nitrogen valve opened, but the nitrogen pressure did not rise&nbsp;above 2 barg, and a message was sent to the process control computer stating 'Pressure slow in rising'. The operator did not notice this for&nbsp;about 45 minutes due to other duties.&nbsp;&nbsp;It was not an alarm.When the operator&nbsp;saw the message, he sent another operator out to investigate, and he saw that there had been a loss of containment and the batch material had been released through the flange connected to the pressure relief valve. It ran down the side of the vessel, through the lagging and into the site drains.The gasket was protruding through the side of the flange and it is thought it had been blown out when the nitrogen was put on to the filter unit.The joint had been broken at the shutdown about 6 months previously, but the unit had been in operation since then handling around 20 batches per week. The filter unit, and a second&nbsp;identical one, were installed 20 years ago.The main causes for the&nbsp;failure were around the loss of compression on the joint faces and the subsequent displacement of the gasket. The most likely causes were; 1) The use of bolts / studs with different tensile strength causing uneven stretching of the bolts in the flange joint;2) The machined surface finish on the safety valve flange face is not to the correct specification;3) External loading on the joint caused by unsupported pipe work;4) Inherent vibration in the Schenk.The most significant deficiency was considered to be inadequate floor and filter mountings. Carcinogenic material (EDB) released from the filter and collected in the site drains. It was subsequently diverted to the site emergency containment tanks. Due to errors causing delays at the site effluent treatment plant, some effluent was sent to Yorkshire Water, rather than kept on site. Yorkshire Water has since verbally confirmed their samples showed no indication of a consent breach.Remedial action taken: Repairs were carried out to support the Schenk filter and improvements made to flange integrity. Further work was undertaken to investigate vibration as a direct result of operational procedures (such as the backwash procedure which was highlighted as being different to what the filtration consultant expected). &nbsp; Root Cause Analysis undertaken by Syngenta identified a number of further operational and engineering improvements. These were implemented during plant outages in October and November 2010 and included: - Redesign of the filter backwash system - Installation of pressure differential instruments to monitor filter performance - Installation of two accelerometers which continuously monitor vibration and will trip the filter spin sequence at predetermined levels. - Filter refurbishment &nbsp; To ensure the equipment is maintained to standard additional engineering routines have been introduced including specific checks of the support legs &amp; plinths, joint integrity and bolt torque. | Syngenta are a Swiss owned company, and they carry out batch&nbsp;manufacture of&nbsp;herbicides and pesticides on this site. The site is one of the&nbsp;legacy ICI sites. They are a COMAH top tier site and have consent for various chemicals including&nbsp;highly flammables, flammables, very toxics, toxics, oxidising, dangerous to the environment, other classification (R14) and named substances including chlorine.&nbsp; | &nbsp;This unit makes Reglone as part of a multi-stage batch process. The control room is not manned continuously, although the unit runs 24 hours per day on a shift system. | 1 | [5 empty] | 1 |  | 1 |  |  | Ethylene Dibromide (EDB), 1,2 DibromoethaneDiquat concentrate (Reglone) | &nbsp;The main causes for the&nbsp;failure were around the loss of compression on the joint faces and the subsequent displacement of the gasket. The most likely causes were; 1) The use of bolts / studs with different tensile strength causing uneven stretching of the bolts in the flange joint;2) The machined surface finish on the safety valve flange face is not to the correct specification;3) External loading on the joint caused by unsupported pipe work;4) Inherent vibration in the Schenk. |  | Carcinogenic material (EDB) released from the filter and collected in the site drains. It was subsequently diverted to the site emergency containment tanks. Due to errors causing delays at the site effluent treatment plant, some effluent was sent to Yorkshire Water, rather than kept on site. Yorkshire Water has since verbally confirmed their samples showed no indication of a consent breach. | [23 empty] | Spill contained within site drains. Effluent diverted to emergency containment tanks. Some effluent sent offsite in error - no breach of consent levels at water company. Clean up undertaken with boots, helmet,&nbsp;pvc gloves and safety glasses and carbon mask.RAE meter used for detecting levels of EDB. |  |  |  |  | &nbsp;The main causes for the&nbsp;failure were around the loss of compression on the joint faces and the subsequent displacement of the gasket. The most likely causes were; 1) The use of bolts / studs with different tensile strength causing uneven stretching of the bolts in the flange joint;2) The machined surface finish on the safety valve flange face is not to the correct specification;3) External loading on the joint caused by unsupported pipe work;4) Inherent vibration in the Schenk.
000844 | Thick acrid smoke plume containing hydrogen chloride and carbon tetrachloride released by a combustion in a rotary dryer | 1992-11-05 06:00 | 1992-11-05 | Major Accident | - not known / not applicable - | Plastic and rubber manufacture |  | 1 |  |  |  |  | 1 | ACCIDENT CASE HISTORY DESCRIPTION:At the plant start-up, the temperature control of the hot air feeding system was by-passed and air at a temperature of about 165°C was fed at the base of the rotary dryer. Large accumulations of dry material inside the dryer smouldered and then ignited. Attempts to extinguish the fire failed and therefore the operators shut-down the plant as soon as possible.The combustion released a thick acrid smoke plume containing hydrogen chloride and carbon tetrachloride. The plume drifted off-site across the residential areas. | The accident occurred in a chlorinated rubber manufacturing plant (using chlorine and carbon tetrachloride as starting materials) of an organic chemical industry. | The component involved was a rotary dryer fed with hot air to dry solid product before milling. Damp material was fed into top of dryer, fed with hot air via heat exchanger and ducting system. The hot air inlets were at top and base of dryer with air exhaust in the middle of it. Basic recording system fitted normal operating temperature at lower inlet to be 118°C with exhaust air at 95°C. Dryer was operating with slight negative pressure because exhaust fan always exceeded input fan. On the day of the accident, the plant start-up temperature control to the hot air feed system was by-passed. The industry is located in rural setting on the edge of a town, as shown on two maps attache to the Original Report. Housing bounds two sides of the site. | 1 | 1 | 1 | [5 empty] | 1 |  | Carbon Tetrachloride - 56-23-5 - Alloprene - 9006-03-5 - Hydrogen Chloride - 07647-01-0 - | - Alloprene (C.A.S. CODE: 9006-03-5): amount involved = 1 tonne.- Hydrogen Chloride (C.A.S. CODE: 7647-01-0, E.E.C. CODE: 017-002-00-2): amount involved = not known.- Carbon Tetrachloride (C.A.S. CODE: 56-23-5): amount involved = not known.The total establishment and the potential directly involved inventories of alloprene refer to the amount in the rotary dryer. No data are available about the amounts of carbon tetrachloride and hydrogen chloride involved in the accident. | CAUSES:Accumulations of finished product within the dryer and the ducts at its base were subjected to a prolonged overheating (at about 165°C) for 5 hours. The thermal instability of these accumulations allowed their smouldering and then their ignition. Previous tests made by the company were based on finished products which had substantially different thermal stability characteristics. |  | EFFECTS ON PEOPLE:Outside the establishment, nine people were hospitalized for minor nose and throat irritation. All were released shortly after their arrival at the hospital. The fire brigade reported some minor chemical attack on their equipments, possibly as a result of exposure to carbon tetrachloride.MATERIAL LOSS:No data are available about the cost of the extensive damage to the rotary dryer caused by the fire.COMMUNITY DISRUPTION:Due to the off-site emergency plan activation, the local population in path of smoke plume was advised to stay indoors (the plume path is shown on two maps attached to the Original Report). The roads adjacent to the site were closed by the police causing major disruption at rush-hour.Affected Area: installationAffected Area: establishmentAffected Area: off-site: local | [21 empty] | nearby residences, hotels - population advised to stay indoor infrastructure (telecommunication, roads, railways, waterways, air transport etc - roads adjacent to the site were closed by the police causing major disruption at rush-hour |  | INTERNAL TO THE ESTABLISHMENT:The operators attempted to extinguish the fire inside the rotary dryer but they failed and therefore the plant was shut-down. The on-site emergency plan for a chlorine release was activated and chlorine feeding was automatically shut-off to the chlorinators in the same building. EXTERNAL TO THE ESTABLISHMENT:The off-site emergency plan for a chlorine release was instigated resulting in a major emergency response by emergency services. The local population in path of smoke plume was advised to stay indoors. The roads adjacent to the site were closed by the police causing major disruption at rush-hour.No emergency measures are still required, neither on-sit nor off-site (code 7703).Official action taken - other official action: A prohibition Notice was served by Health and Safety Executive under Health and Safety at work etc. Act 1974, Section 2. The Notice required the company to demonstrate that the operations in using the alloprene dryers were safe before to bring them back into use. At the end of 1993, the plant has been permanently closed to comply with Montreal Protocol. | On-site systems - drenching systems (water sprays, monitors, etc.); plant emergency shut-down procedures; internal emergency teams (fire, ambulance, etc.) Off-site external services - police intervention; traffic control Sheltering - public alerted directly by emergency services |  |  |  | OFFICIAL ACTION: A prohibition Notice was served by Health and Safety Executive under Health and Safety at work etc. Act 1974, Section 2. The Notice required the company to demonstrate that the operations in using the alloprene dryers were safe before to bring them back into use. At the end of 1993, the plant has been permanently closed to comply with Montreal Protocol. Measures to prevent recurrence: The particular dryer involved in the accident was of I.C.I.'s own design (it is thought that I.C.I.are the only owners of such plant). The general lessons learned by I.C.I. are to be notified internally; also amendments to HAZOP procedures are proposed to include as assessment of ignition temperature not only of pure product but also of contaminated or partially decomposed products.Measures to mitigate consequences: After the accident, it was established to carry-out internal inquiries to determine technical causes and assess the efficacy of some on-site and off-site emergency arrangements. Also the company established to liaise with emergency services and county emergency planning department to assess and amend off-site emergency arrangements, particularly for non-CIMAH incidents.
000734 | Deflagration and fire from the leak of liquified buthane released from the open of a bottom valve of a spherical tank | 1996-07-19 08:34 | 1996-07-19 11:25 | Major Accident | - not known / not applicable - | Wholesale and retail storage and distribution (excluding LPG) |  | 1 |  |  |  |  | 1 | Release of liquefied butane (LPG) from a 6" pipe under an empty spherical tank of 6000 m3 due to the opening of a valve, with the consequent constitution of a pool which evaporated forming a flammable cloud which deflagrated when it reached the ignition source some 200 m away, producing a pressure wave and a thermal radiation wave (UVCE), causing different effects, among others also one fatality. After the deflagration of the cloud, the pool and the product released from the pipe caught fire, which could be extinguished only after an hour, also a series of repetitive fires spread all over the plant.Comments: [TEXT 2] Accident Gravity Scale=4 Due to the opening of a valve a release (1102) of liquefied butane occurred from an 6 (6") inches pipe at the bottom of a 6000 cubic metres (6000 m3) sphere (spherical tank) which was empty end inertised (degasified), with the consequent formation of a liquid pool which evaporated forming a flammable gas cloud which when it reached an ignition point , at approx. 200 metres (20 m), deflagrated producing a pressure wave and thermal radiation (1204). After the deflagration of the cloud, the liquid pool and the product released from the pipe which were ignited (burning) (1203) could be extinguished only 1 hour later, as well as a series of repetitive small fires around all the plant (1999).Meteorological conditions - Precipitation: noneMeteorological conditions - Wind speed: 1.00Meteorological conditions - Wind direction: SEMeteorological conditions - Wind stability: AMeteorological conditions - Temperature: 25.00Meteorological conditions - Remarks: due to the low atmospheric stability and the low wind speed, it appears that the butane (cloud) spread in all those directions it was free to flow instead of being pushed by the windDiscussions about the occurrence: the emergency (occurrence) started at 8:42:39 with the opening of the valve, at 8:48:20 the butane cloud deflagrated; at 8:54:55 the first fire-fighters vehicle arrives, at 10:25:00 the situation is under control (the offsite emergency plan is called off) and at 11:25:00 all emergency plans are deactivated. | The accident occurred in a LPG distribution (2008) establishment, which main activity is the storage of LPG (3202) for distribution purposes. At the moment of the accident liquid butane was being transported (transferred) from a spherical tank of 6000 cubic metres (6000 m3) to the charging department (area, zone) through 8 inches (8") piping, from this piping a line (pipe) goes (leads) to each spherical tank connected with a ball valve, in that moment a spherical tank was out of service, empty and inertised (filled with inert gas), having just passed the five years inspection test, one of the pipes connecting the spherical tank to the pipe rack was being connected, in that moment the butane was separated from the atmosphere only by open valve, which apparently opened spontaneously (4010), the butane escaped (was released), spread on the ground forming a (liquid) pool and a (gas) cloud which ignited when getting in contact with a ignition source, producing a radiation and pressure wave affecting almost the entire establishment area (4006, 4012). | The plant in which the accident occurred has as principal activity the loading, unloading, storage, transfer, filling of LPG cylinders, and the maintenance of the cylinders. The global capacity of the plant is 31000 cubic metres (m3), distributed in tanks of 6000 cubic metres (m3), 2000 cubic metres (m3), cubic metres (m3), 200 cubic metres (m3) and 100 cubic metres (m3). The release originated in the input line of one of the 6000 cubic metres (m3) spherical tanks which was filled with nitrogen because of maintenance operations. The pipe opening to the air was of 6". |  |  | 1 | [5 empty] | 1 |  | Refrigeration System - - Butane - 106-97-8 - 223.51000 propane - 00074-98-6 - 1112.10000 | The substance involved is butane which came from a spherical tank containing 2235.1 tonnes (t), it seems that 70 tonnes (t) were released. No other substances or abnormal products were involved, it has to be mentioned that the refrigeration system of the spherical propane tank (6000 cubic metres m3),maintaining the sphere at a temperature of 5 degrees Celsius (5°) was affected, and that there have been several fires in other zones (areas) of the establishment which apparently did not endanger the storage facilities. | The valve (5105) separating a liquid&nbsp; butane line (pipe) with the atmosphere, opened apparently spontaneously (5999). Concerning other aspects human failure has to be considered (taken into account), due to the fact that the system has been designed with such a high inherent risk (such a high, relevant consequence with only&nbsp; one safety element, device, system) (5308). And finally some organisational and operational aspects (problems) of the onsite emergency plan have to be considered and particularly those concerning the inter-phase with the exterior (external communication)b (5303, 5304). |  | The effects are mostly due to radiation and overpressure, caused by the deflagration, apart from the structures affected within the cloud at the moment of the explosion, 18 persons were affected, of which 3 were particularly affected by radiation and 4 by overpressure. The most seriously affected were two burnt workers, who were at about 50 - 70 metres distance in a straight line from the spreading fire (flare, flashing flame), one of which died as a consequence of the burns. 24 adjacent (neighbouring) establishments (companies, plants) were evacuated as a prevention measures (in order to avoid other damages).Damage to nearby buildings, the filling station building with serious structural damages, office rooms with cracks in the walls of 100 metres, ruptured windows at 120 metres distance from the company, rupture of asbestos panels (Eternit = panels of asbestos cement or similar used for roof covering) at 150 m distance from the company, rupture of roof coverings at 150 m, throwing of debris up to 300 metres.&nbsp; The establishment (plant) is located in an industrial area between two large cities which outskirts (external areas) were affected by the accident, that is why regional effects are also indicated.Affected Area: installationAffected Area: establishmentAffected Area: off-site: localAffected Area: off-site: regional | Fatalities - 1.00 Establishment Population: 1 Injuries - 2.00 Establishment Population: 2 |  | 1 | 2 |  | Injuries - 11.00 Emergency Personnel : 1 OffSite Population : 10 |  |  | 11 |  |  |  | Other - there is a notification of the pollution (contamination) of a beach due to the accident | [8 empty] | nearby factories, officies, small shops - Evacuated: 1 - Disabled: 1 - Destroyed: 0 other - the access to an area of approx. 350 metres (350 m) around the establishment was put under control (constitution of a safety zone ), interrupting the circulation of vehicles and trains; evacuation of the companies (establishments) in the area (safety zone |  | Initially when the release was recognised the alarms / sirens of the company were activated (sounded (7106), this signal activates the onsite emergency plan (7101), the first action (operation) of it is to put all processes in the maximum safety state (situation, condition) (7104), the workers assume their assigned roles for emergency situations (7107), the activation of a series safe-guards like activating the sprinklers for cooling the spherical tanks, activation of extinguishing water run-offs control meansures (7108), the information (call of) external services of which the fire-fighting services (7201) the police (7203) entered on-site whereas off-site the affected (victims) were received (taken over) and treated with the help of the medical emergency services (7202), traffic control(7208), evacuations (7404). After the accident work is under way to rebuilt (restore) the conditions (situation) as before the accident in order to get back to a safe condition, and afterwards for dismantling the establishment (company), (7602)Official action taken - other official action: a series of recommendations was made which should be implemented, like the installation of a system for the direct communication of the company with the (external) emergency servicesDiscussion about responce: From the aspect of the external impact of the accident, the major problem can be found in the insufficient onsite-offsite communication, which caused a relevant co-ordination problems between the external servicesEmergency measures taken - Description: On the one hand, the on-site emergency plan of the company was activated, which foresaw the evacuation and the activation of different safeguards, like refrigeration systems of the tanks, some of which failed. On the other hand, the off-site emergency plan was activated, which meant for the public officers blocking the access of an area of 350 m around the company and the evacuation of the companies in this area. | On-site systems - management/organization review; drenching systems (water sprays, monitors, etc.); plant emergency shut-down procedures; alarms/sirens sounded Off-site external services - external ambulance/victim-recovery services; police intervention; traffic control; external fire-fighting services Evacuation - returned to homes |  | Restoration - rebuilding |  | Measures to prevent recurrence: no specific measure has been defined at the moment ( the causes are still under investigation), it seems (appears) that the valves should be put in such condition to be not movable when not in use ( interruption of power, energy shutdown)&nbsp;Measures to mitigate consequences: It is necessary to improve the external relations (communication), a direct communication system between the off-site emergency communication centre and the company is necessaryUseful references: an accident scenario similar to the accident which occurred had been foreseen and simulated, the result of the simulation fits (corresponds) sufficiently with the real occurrence. The simulation was realised with commercial computer codes (software) which were not to complex.
001229 | Fire in Turbine - LNG Production Facility | 2020-09-28 15:40 | 2020-09-28 21:30 | Major Accident | Upper tier | Petrochemical / Oil Refineries |  |  |  | 1 |  | 1 | 2 | During restart of a LNG production facility a fire occured in the air intake for one of 5 gas turbine generators. The fire caused material damage of the turbine air inlet and filterhouse, and the salty water used to extinguish the fire caused damages on electric and mechanical equipment. The LNG production facility has been closed since the accident occured, and was still not reopened by the end of 2021.&nbsp; | LNG production plant.&nbsp; | Gas turbine generator area. In total the plant has 5 gas turbine generators | [9 empty] | 1 |  | Hot oil - not a substance under Seveso III | Self ignition of filters in the turbine. The self ignition was probably caused by accumulation of biomass (mainly insects) in the air inlet filters. This accumulation caused too high temperatures in the filters over a long period of time, and has probably also caused a change in the self ignition temperature of the hotoil. The&nbsp; company report states that the incident was not caused by a single technical or human error, but was a result of several direct and underlying causes: design, decisions, operational practices, organisational conditions, conditions related to training, management and control, which together resulted in extensive damage to the plant. The direct cause of the fire was auto-ignition of the filters in the air intake of gas turbine generator no. 4 (GTG4), due to temperatures that were much too high over a long period of time. The underlying cause of the fire was the fact that the anti-ice heat exchanger was used outside its intended area of use, causing this high temperature. The high temperature in the filter housing was not detected. &nbsp; |  | The fire caused material damage of the turbine air inlet and filterhouse, and the salty water used to extinguish the fire caused damages on electric and mechanical equipment. The LNG production facility has been closed since the accident occured, and was still not reopened by the end of 2021.&nbsp;There were no injuries during the incident. The fire has been classified by the company at the highest potential degree of seriousness under slightly different circumstances equal to the actual seriousness of the fire. Slightly different circumstances mean that it is only by chance that alternative outcomes of theincident did not occur, and not what could have happened in a worst-case scenario.&nbsp; The total cost of this fire is estimated at 8,6 billion Norwegian kroner. | [5 empty] | Other - 1667.00 Hours * people (Loss of electricity for > half of 8000 people for 25 minutes) |  |  |  | 1667 | [6 empty] | 774000000 | [6 empty] | A gas alarm was immediately initiated. The alarm was quickly changed to an evacuation alarm, with a subsequent message over the Public Announcement system to evacuate the plant. Control room operators then initiated emergency shutdown (ESD2), notified the emergency services (triple notification) and started up the plant's active fire protection system (fixed monitors, programmed with oscillation). At the same time as ESD2 was activated, there was a power failure both in the plant and in parts of the nearby town. ESD2 caused all the turbines to lose supply of flue gas, and the power supply to the plant was cut off. This further resulted in the shutdown ofcooling water and instrument air.&nbsp; The emergency response team (ERT) and incident management team (IMT) mustered in accordance with theinstructions. It was decided to use firefighting vessels to extinguish the fire instead of sending the local Fire Brigade into the plant out of consideration for the safety of the personnel. After these vessels had been in operation, the local&nbsp;fire brigade went into action at about 22.35 and foamed the area. In the emergency log, it is noted that the fire was confirmed extinguished at 23.20. |  |  |  |  | A wide rage of lessons learned were identified related to: emergency response management,&nbsp; organisation, management and governance Work processes, requirements and barriers&nbsp; Technical design and improvements emergency preparedness. &nbsp; &nbsp; &nbsp;
000304 | Dispersion of chlorine caused by the opening of a relief valve after turbo compressor repeated start-ups | 1984-03-01 | 1984-03-01 | Major Accident | - not known / not applicable - | General chemicals manufacture (not otherwise specified int the list) |  | 1 |  |  |  |  | 1 | ACCIDENT CASE HISTORY DESCRIPTION: Owing to repeated start-up of a turbo compressor, a pressure wave caused the opening of a relief valve installed on the pipeline of the chlorine destroyer system, as well as a leakage from the discharge pipeline that entered into the chlorine pumping station, causing the activation of the chlorine sensors located there.A search for the leakage source in the pumping station was undertaken until the chlorine destroyer plant was exhausted. Chlorine was dispersed into the atmosphere through the chimney stack (emission into the atmosphere of about 1500 kg over 18 minutes through a 30 m high stack). Finally, the relief valve was recognized as the cause of the release and it was immediately closed. The concentration of chlorine was measured at the perimeter fence. Observers were sent into the surrounding area that might have been affected by the chlorine cloud in order to ensure that, in case of danger, all windows would be closed. | The establishment was submitted to article 5 of Directive EEC/501/82. | The accident occurred during the start-up of a turbo-compressor in a chlorine-alkali electrolysis plant. The components involved was a relief valve installed on the pipeline of the chlorine destroyer system and the discharge pipeline that entered into the chlorine pumping station. | [8 empty] | 1 |  | Chlorine - 07782-50-5 - 1.50000 | Chlorine (C.A.S. CODE: 7782-50-5, E.E.C. CODE: 017-001-00-7): amount involved = about 1500 kg (1.5 tonnes).The total establishment and the potential directly involved inventories of chlorine refer to the amount released during the accident (emission into the atmosphere of about 1,500 kg over 18 minutes through a 30 m high stack). | CAUSES: The chlorine release occurred because: 1- the relief valve opened when it was not necessary; 2- the position of the relief valve (opened) was not indicated in the control room; 3- the capacity of the chlorine destroyer plant was unknown when the accident occurred; 4- it was not possible to regenerate the chlorine destroyer in a short time when it was exhausted. |  | EFFECTS ON PEOPLE:Inside the establishment 13 people were injured by the toxic release. Outside the establishment 6 people were injured by the toxic release. From the Original Report is not fully clear that it was hospitalizing injuries.ECOLOGICAL HARM:The chlorine release caused damages to the surrounding vegetation (in the Original Report is not clear whether vegetation was planted or not).Material loss - Remarks: No material losses occurred except the released chlorine.Disruption of community life - Precipitation fog: Observers were sent to the surrounding area that might have been affected by the chloride cloud in order to ensure that, in case of danger, all windows would be closed.Affected Area: installationAffected Area: establishmentAffected Area: off-site: localConsequences - Ecological harm - pollution/contamination/damage of: Ecological component: common wild flora/fauna (death or elimination) - Affected 3 | Injuries - 13.00 Establishment Population: 13 |  |  | 13 |  | Injuries - 6.00 OffSite Population : 6 |  |  | 6 |  |  |  | Other - The chlorine release caused damages to the surrounding vegetation (in the Original Report is not clear whether vegetation was planted or not). | [10 empty] | INTERNAL TO THE ESTABLISHMENT:The sensors in the chlorine pumping station activated an alarm. Information to plant management, police and fire department. The plant was shut-down. Measurements of the chlorine concentration were carried out at the firm fence. When the relief valve was recognized as the cause of the chlorine release, it was immediately closed.EXTERNAL TO THE ESTABLISHMENT:Observers were sent to the surrounding area that might have been affected by the chloride cloud in order to ensure that, in case of danger, all windows would be closed.No emergency measures are still required, neither on-site nor off-site (code 7703). | On-site systems - plant emergency shut-down procedures; alarms/sirens sounded; internal emergency teams (fire, ambulance, etc.); gas detection, quantification/dispersion prediction Off-site external services - gas detection, quantification/dispersion prediction; police intervention Sheltering - public alerted directly by emergency services |  |  |  | MEASURES TO PREVENT ANY RECURRENCE OF SIMILAR ACCIDENTS:After the accident, the following measures were established:1- the position of the relief valve and the chlorine flow to the chlorine destroyer plant to be indicated in the control room;2- review of the design cases for sizing the chlorine destroyer plant.
001251 | Fire in a vehicle manufacturer’s medium-voltage switching station | 2020-05-16 17:40 | 2020-05-17 00:15 | Major Accident | Upper tier | Processing of metals |  |  |  | 1 |  |  | 1 | Cause, according to expert opinions:The fire was caused by a fault current with a subsequent electric arc in the area of a cable connector.The source of the fire was located in the raised floor under the installation cabinets. The cables are laid in this raised floor.Power to the installation was shut off before the start of the extinguishing measures. Access to the installation (roof area) was difficult and took place from two sides: via the nearest stairwell located within the building and via an adjoining roof area (prior to this, it was necessary to evaluate the load capacity of the roof area with regard to staff and material; this was done by specialist facility management staff). Long access routes (laying a total of 5 km of hose lines). The space inside the raised floor is very limited (1.2 m in height). The fire was extinguished via the openings in the upper part of the raised floor, using the fire-fighting hoses brought in.At first, CO2 was used for the extinguishing process. This was unsuccessful. Then, the raised floor was flooded with water.&nbsp; This was also unsuccessful, because the raised floor has holes in it, and so the water pumped in did not remain within the raised floor area, but drained out into the areas below.Then foam was used, which led to the fire being extinguished successfully. The firefighters had to manually move the foaming agent (individual canisters) onto the roof and into the stairwell (which was time-consuming) in order to feed it into the fire-fighting hoses. Safety measures:Activation of the smoke detector in the raised floor; furthermore, the radiation detectors in the medium-voltage switching station activated an alarm. Immediate notification of the on-site fire brigade and of facility management.Before carrying out extinguishing measures: Shutting off power to the installation and to the battery system located within the installation by specialist facility management staff (duration: approx. 1 h).Complete disconnection of the energy provider’s supply cable. | Motor vehicle construction and assembly facilities. | Operational procedure: ProcessOperating conditions: Normal conditionsPart affected: Medium-voltage switching station on the roof of the building (the station supplies multiple transformers). | [9 empty] | 1 |  | No incident substances are involved in this event. | Cause, according to expert opinions: The fire was caused by a fault current with a subsequent electric arc in the area of a cable connector. Technical defect, fault current with a subsequent electric arc (the installation had been maintained regularly and was partially renovated in 2015). |  | Total loss of the switching station.Costs: EUR&nbsp;3.800.000 | [15 empty] | 3800000 | [7 empty] | On-site: The evacuation alarm was automatically activated in the affected area. Evacuation of personnel was not necessary – this took place during the weekend and no staff or any other persons were present in the area. The danger zone was localised.Power to the installation was promptly shut off. The damaged area was cordoned off after the fire had been successfully extinguished. Off-site: The fire brigade took air measurements around the location, testing for harmful substances (using a measuring equipment vehicle belonging to the Groß-Gerau central office). No harmful substances were detected (the measurement results are available in the on-site fire brigade area).In the area of a neighbouring settlement, a burnt smell could be detected, which was classified as non-harmful on the basis of the measurement results.Both the on-site fire brigade incident command and the management of the Rüsselsheim fire brigade determined that there was no detriment or danger to the public or to the surrounding neighbourhood. Therefore, no action was taken to alert the residents or the surrounding neighbourhood (for example using the hessenWARN app). The damaged area was cordoned off. A cleaning company removed the accumulated quenching water by means of a vacuum vehicle and transferred it to wastewater engineering. Following a total loss, the installation is being stripped down by a specialist company. There was no environmental damage.Checks on water channels were stepped up and incoming water was redirected to a retention pond. The measurement results were normal (no harmful airborne emissions). The on-site fire brigade requested two firefighting units and the measuring equipment vehicle.In extinguishing the fire, the on-site fire brigade received support from the volunteer fire brigade.The measurements were carried out using the measuring equipment vehicle. |  |  |  |  | The Facility Management’s Medium Voltage Section checked all the medium-voltage stations on site for fire safety. Minor shortcomings were detected during the checks: Fireproof bulkheads Cable insulations. All shortcomings were remedied immediately.There are a small number of oil-filled cable connectors, which are checked regularly. Since the installation sustained a total loss, reconstruction is necessary.The new installation will include an integrated extinguishing system.
000523 | Release of natural gas from liquefied natural gas (LNG) tank during modification to tank roof to install a densitometer | 1997-07-01 10:32 | 1997-07-01 13:30 | Major Accident | Upper tier | Power generation, supply and distribution | 1 | [5 empty] | 1 | Release of approx 19.7 tonnes of natural gas from liquefied natural gas (LNG) tank #2,during modification to tank roof to install a densitometer. Release was a potential source of fire, affecting persons involved in work on the tank, and the tank structure if prolonged. | not given | Installation of densitometer via existing relief valve assembly on 400 mm dia steel pipe. First stage involved provision of isolation between tank contents and cold - cutting operation on pipe. An inflatable bag was used. Bag failed during 'cold cutting' process on pipe, allowing uncontrolled release of gas.&nbsp; |  |  | 1 | [7 empty] | Natural Gas - 8006-14-2 - | Natural Gas (C.A.S. No: 8006-14-2), amount involved: 19.7 tonnes lost. | Isolation method depended on single inflatable bag inserted (using standard methods) into pipe penetration of tank. Number of possible causes of failure for example abrasion of the bag against seam weld in pipe, overpressure of bag, impact of hot swarf from cutting operations. |  | Loss of 19.7 tonnes natural gas. | [23 empty] | On site only. Reliance placed on reduction of pressure (62 mbar) down to 7-8 mbar prior to insertion of stopper device into open 400 mm pipe. Six persons present at time gas release brought under control, by manual insertion of stopper device into open 400mm pipe. Decision was made not to attempt insertion of stopper until gas pressure dropped to minimum. After control of gas release achieved installation recommenced and was completed. |  |  |  |  | Perform risk assessment before work on similar installations recommences.
000677 | Explosion in a converter's flue-gas duct after shut-down for repair works | 1997-01-22 | 1997-01-22 | Major Accident | - not known / not applicable - | Processing of metals | [6 empty] | 0 | Explosion in a converter's flue-gas duct. Emission of 570 kg of carbon monoxide. | not given | After shut-down for repair works, an explosion occurred inside the fluegas duct of a converter. The gas purification system (the cyclone installed before the exhauster, as well as the silencer and the mist eliminator installed after the exhauster) was damaged. |  |  | 1 | [7 empty] | Carbon monoxide - 630-08-0 - | Carbon monoxide (C.A.S. No: 630-08-0), amount involved: 570 kg (0.57 tonnes). | An inspection opening had not been closed again before the start of the blowing process. The air penetrating through this opening contained enough oxygen to cause the explosion of the converter gas. |  | The gas purification system (the cyclone installed before the exhauster, as well as the silencer and the mist eliminator installed after the exhauster) was damaged. | [23 empty] | not given |  |  |  |  | Before each start-up, a visual tightness inspection of the flue-gas duct of the specific converter is carried out. This inspection is carried out according to a checklist, the closing of every single potential opening of the flue-gas duct being verified and validated through a signature by the person entrusted with the inspection. Before each start-up and after any works involving the flue-gas duct of a converter, the tightness of the system is verified during the blowing process by a measurement of the oxygen pressure difference between two measurement points, located at the transversal stack and the isolating valves. Whenever any substantial differences between the two values are observed, the cause is identified and eliminated. Whenever specific concentrations are measured over a certain period of time, the blowing process is interrupted by a locking function of the process control system.
000889 | Release of C5-C6 n-paraffin in a storage tank of a refinery. Release of hydrogen sulphide in a zinc dithiophosphate plant | 2010-07-17 01:25 | 2010-07-17 03:12 | Major Accident | Upper tier | Petrochemical / Oil Refineries | 1 | [5 empty] | 1 | On 17 July 2010 a pipeline compensator in an oil terminal broke down while a ship was being unloaded. A mixture of hydrocarbons (C5-C6 paraffin) of approx. 80 t was discharged. As it is a highly flammable substance, it was immediately covered with a foam carpet. Approx. 17.8 t of the amount discharged was soaked up; approx. 1.7 t evaporated into the air and approx. 5.3 t were skimmed off by the end of October 2010. The remaining amount (approx. 55 t) in the soil was siphoned off over a longer period of time using four skimming wells. The ship was loaded with approx. 500 t of the aforementioned liquid. After the entire pipeline had been checked by the operator's staff, samples of the liquid had been taken and analysed, and the routine unloading processes had been discussed with the ship’s master, the unloading process began around 01:30. The ship's pump was started at a capacity of 50 m3/h and a pressure of 1.5 bar. Around 01:45, the ship's pump broke down twice, for reasons that are still unknown. At 02:45 the operator's employee had the capacity increased to 100 m3/h. As the estimated tank content differed significantly from the actual tank content, at around 03:10 the operator moved away from the pipeline route and observed a large organic liquid pool. At around 03:12 the employee halted the unloading of the ship. | Facility for distilling and refining petroleum products. | - Ship unloading - Pipeline between the oil terminal and the ship unloading point. |  |  | 1 |  |  |  | 1 |  |  |  |  | Mixture of hydrocarbons (C5-C6 paraffin) of approx. 80 t. As it is a highly flammable substance, it was immediately covered with a foam carpet. Approx. 17.8 t of the amount discharged was soaked up; approx. 1.7 t evaporated into the air and approx. 5.3 t were skimmed off by the end of October 2010. The remaining amount (approx. 55 t) in the soil was siphoned off over a longer period of time using four skimming wells. | The cause of the discharge was identified as a rupture around the entire circumference of a port pipeline compensator through which the highly flammable liquid flowed into a pipeline transportation system. The failure of the ship’s pump, the reasons for which could not be identified, led to a hydraulic pressure surge in the pipeline. Since the compensators fitted are not suitable for this application and there was no fixed point between two compensators, the compression/extension acting on the compensators was not clearly defined. The system was thus insecure. The result was a rupture around the entire circumference of one compensator and damage to the adjacent compensator. |  | Material damage: Compensator in pipeline Environmental damage: Soil contamination Total costs for removal and clean-up approx. €480 000. | [14 empty] | 10000 | 480000 | [7 empty] | On-site: Liquid covered with foam and then captured using a vacuum vehicle. Off-site: Preventive measurements taken by the voluntary fire brigade (results: negative, i.e. no emissions could be detected externally). - Ship unloading immediately halted. - On-site fire brigade alerted. - The liquid discharged was covered with foam to prevent it from evaporating into the atmosphere. - The liquid was then captured using a vacuum vehicle. |  |  |  |  | Immediate actions: increased patrols 1. Updating and review of the loading and unloading rules for company personnel, outside personnel and the ship’s masters. 2. Drawing up a plan for safe filling, operating and emptying of the pipeline, and designing to prevent water hammer. 3. Designing loose and fixed points for the loading and unloading pipelines in connection with the fitting of compensators for the port pipelines. 4. Updating and review of inspections together with the design office and with representatives of the compensator manufacturers. 5. Review of the ship unloading stations to bring them up to the state of the art. 6. Retrofitting of measuring and control equipment to monitor flow. 7. Review of design for compensator installation.
000437 | Explosion and a fire in a plant producing synthesised active ingredients for the pharmaceutical industry | 1993-09-01 06:45 | 1993-09-01 | Major Accident | - not known / not applicable - | Production and storage of pesticides, biocides, fungicides |  |  |  | 1 |  |  | 1 | The accident occurred in a plant producing synthesised active ingredients for the pharmaceutical industry. An explosion and a fire occurred in one of the workshops of the plant.Chronology of the event:- 6:30 h:&nbsp; the operation&nbsp; started - 30 min before shift end.- 6:45 h:&nbsp; the temperature threshold was reached - the operators started to cool the reactor in order to maintain the temperature around 65°C- the reaction ran away : the temperature and the pressure rose in the vessel.- The operator nearest to the reactor smelled an unpleasant odour. Through the sight glass he saw a glow preceding the explosion. Employees at 15 m distance perceive a blow. A flame projected through the workshop, other flames shot out from a joint and other damaged connections of the reactor. Employees outside&nbsp; the building perceived a blow just before the explosion. A flame several metres high was visible for some seconds at the exit of a chimney connected with the reactor rupture disk (calibrated at 0.5 bar) that burst, allowing the decompression of the reactor. | plant producing synthesised active ingredients for the pharmaceutical industry | The process scheme used in the plant can be summarised as follows:- The chemical reaction is the reduction of an imide compound to an amine compound in anhydrous medium in presence of (AlCl3) activated sodium tetrahydroborate. The reaction is performed in an ether solution and the reactor is nitrogen inerted. - The imide compound is introduced in the reactor via a flexible pipe connected with a mobile pneumatic dosing pump.- The operating procedure specifies that the reaction has to be performed for at least 8 hours and that the temperature of the reaction medium must not exceed 65°C. |  |  | 1 | [5 empty] | 1 |  | diborane - 19287-45-7 - dimethylether triethylene glycol (R10) - CAS Number - imide - CAS Number - sodium tetrahydroborate (aka sodium borohydride) - 16940-66-2 - aluminium trichloride anhydrous (R44) - 7446-70-0 - hydrogen - 1333-74-0 - amine - CAS Number - | The following substances were used in the process:&nbsp;aluminium trichloride anhydrous (R44)&nbsp; (C.A.S. No: 7446-70-0) sodium tetrahydroborate (aka sodium borohydride, C.A.S. No: 13762-51-1)imide,dimethylether triethylene glycol (R10)The reaction products were- diborane which can spontaneously ignite in air at 25ºC (C.A.S. No: 19287-45-7)- hydrogen (C.A.S. No: 1333-74-0)- amine | The synthesis operation had already been performed several times over 2 years.A material balance has demonstrated that the flow of imide compound transferred in the reactor was 8 to 9 times higher than foreseen. The operators could control this flow by regulating the number of pulsations of the dosing pump by means of a regulating screw and by acting on two manual valves located upstream of the pump. After the accident,&nbsp; the dosing&nbsp; pump was found to be regulated for a high flow and the two upstream manual valves were completely open.The reduction of an imide compound by sodium tetrahyddroborate in an "ether" type solvent medium is a hazardous reaction. Sodium tetrahyddroborate and Aluminium trichloride can decompose in presence of water, even if in trace quantities, forming eventually hydrochloric acid or hydrogen.When the accident occurred significant quantities of hydrogen were formed by the runaway reaction and were not absorbed by the reaction medium. The ignition of the gas may have been caused by static electricity in the reactor, a hot spot or&nbsp; the presence of diborane and water traces.The process instructions did not consider the flow regulations to be performed during transfer&nbsp; operations. These flow regulations were left to the know-how of the operators.The workers who were working at the reactor when the accident occurred were experienced with the exception of the worker who performed&nbsp; the imide compound transfer for the first time.The unit worked discontinuosly and was essentially operated manually. Considering the hazards releated to the reaction, the equipment has to be absolutely reliable and there has to be enough personnel to control the functioning of the equipment in completely safe conditions. These conditions were not guaranteed the day of the accident because:- 2 pumps with different flow capacity could be used for transfer operation, but&nbsp; no flow control meter was provided.- there were no safety or devices to alert the operators in case of a drift of the operating parameters (high flow, high pressure in the reactor,)- the unit was not equipped with remote control valves allowing the reactors to be isolated rapidly. The reactors could not be discharged rapidly, a "neutralisation of the reacting medium was impossible.- the installation was brittle due to glass components. |  | 4 of 8 persons present in the workshop were burned or suffered from respiratory problems and were hospitalised. The material damage was estimated at 14.000.000 FF - 2.100.000 EURO | Injuries - 4.00 4 of 8 persons present in the workshop were burned or suffered from respiratory problems |  |  | 4 | [19 empty] | The emergency services evacuated the casualties. | Off-site external services - emergency services |  |  |  | The following technical improvements have been made in the workshop:- measures on the parameters directly influencing he synthesis (substitution, automatic memorisation of the data, automatons with precise calibration)- check of all rupture disks- computerisation of the process control system (particularly of the alarm system)- installation of mobile dosing pumps with calibrated flows for specific use- control of the stirring speed- back-fitting of the electrical system- identification of the substances by means of colour codes- updating of the operating procedures and instructions- validating the equipment for every specific synthesis process.- upgrading of personnel training (realisation of individual files, permanent training programme)&nbsp;&nbsp;&nbsp;
000198 | Explosion in a fermenter at a biogas plant | 2015-03-19 09:30 | 2015-03-19 09:31 | Major Accident | Lower tier | Power generation, supply and distribution | 1 | [5 empty] | 1 | On 19&nbsp;March 2015 an explosion occurred during repair work on a fermenter.The roof membrane was damaged and had to be replaced. | Plant for biological treatment of slurry through anaerobic fermentation. Release conditions checked and implemented. | Maintenance/repair Damaged part: fermenter – air-supported roof |  |  | 1 | 1 | [7 empty] | Biogas (approx. 1500&nbsp;kg explosion; 10000&nbsp;kg released) | Results of the expert investigation: All steps were taken to prevent the incident. A possible cause (plausible trigger for the incident) is an electrostatic charge in the roof canopy. |  | One employee of a contractor was injured. After inpatient treatment with subsequent rehab, he was reintegrated. Precautions to avoid: Increasing the conductivity by moisterning the air foil cover. | Injuries - 1.00 |  |  | 1 | [11 empty] | 70000 | [7 empty] | On-site: Cooling of surrounding areas by the fire service. The substrate feed was turned off in order to curb gas production and prevent further release. Extensive action was taken to begin repairing the damaged parts of the plant, and professionals were engaged to remedy the problems. The membrane roof was replaced on 27&nbsp;March 2015. Off-site: Cooling of surrounding areas with extinguishing water and removal of the damaged membrane. |  | On-site systems - 0.00 Off-site external services - 0.00 |  | Restoration - 0.00 | Dampening the membrane roof to improve conductivity.
000465 | Release of nitrous vapours through the venting chimney followed by three explosions during a thunderstorm | 1996-05-18 05:00 | 1996-05-18 18:00 | Major Accident | - not known / not applicable - | General chemicals manufacture (not otherwise specified int the list) |  |  |  | 1 |  | 1 | 2 | High cost of the accident (relevant economic damages). Didactic interest (lessons learned).During a violent thunderstorm in which witnesses stated that they have seen a lightning strike, the following occurrences could be observed:- a voltage drop on the public electrical network,- the start-up of engines and control drives but not the start-up of the emergency&nbsp; electricity generator,- a release of nitrous vapours through the venting chimney followed by three explosions. | Ethanedial production unit | The unit concerned is an apparatus system&nbsp; and in particular of (batch)reactors for the synthesis of ethanedial (glyoxal) through oxidation of acetaldehyde with nitric acid. The reaction is performed at a temperature of 40 degrees Celsius (40°C) and at a pressure of 2 bar. |  |  | 1 | 1 | [6 empty] | Ethanedial (glyoxal) - 107-22-2 - Nitric Acid - 7697-37-2 - Acetaldehyde - 75-07-0 - | ethanedial (glyoxal, oxalaldehyde) (C.A.S. No: 107-22-2) | An expertise highlights a failure of the emergency power supply: random orders are generated, the engine degassing valves open while the installation is in safety, an explosive mixture is then sent to a chimney with the ventilation engine shut down.&nbsp;The lightning ignites the mixture and the fireball goes up to the reactors. |  | The production unit has been destroyed. (Explosion of 1 reactor and of 1 separator, the projection of a drainage basin 200 metres (200 m) away,...). The (containment) retention basin for the extinguishing water could not retain (contain) all the water polluted (contaminated) during the accident, a part&nbsp; was released (flowed) into the river.Affected Area: installationAffected Area: establishment | [23 empty] | Emergency shut down of the installation (plant). Call (Intervention request) to the fire fighters. Activation of the Internal Operation Plan (Onsite Emergency Plan). Setting up (establishment) of a safety zone.Official action taken - legal action: A risk analysis (risk assessment, safety report for ) of the concerned activity has been requested | On-site systems - plant emergency shut-down procedures; internal emergency teams (fire, ambulance, etc.) Off-site external services - external fire-fighting services; traffic control; |  |  |  | Flaw in the emergency electrical supply. The engine degassing valves open while the installation is in safety. Revamping of the unit.
001113 | Power failure in the entire operational area of a chemical company | 2017-06-13 09:55 | 2017-06-13 09:55 | Near Miss | Upper tier | General chemicals manufacture (not otherwise specified int the list) | [5 empty] | 1 | 1 | Malfunction on a 20 kV main distribution busbar of the Grenzach-Wyhlen power plant (KGW). Safety measure:Production and wastewater treatment automatically into safe mode. | Manufacture of other organic raw materials and chemicals | Normal operation in production and wastewater treatment. Part affected:&nbsp;Whole plant | [8 empty] | 1 |  |  | No incident substances are involved in this event. | As a result of a power cut in a neighbouring operational area, a total power failure occurred here too. Both operational areas receive electricity from the same 20 kV busbar. |  | No environmental damage, no other costs. | [23 empty] | Check on the state of production and wastewater treatment. |  |  |  |  | The power supply system is being checked with the operator KGW.
000471 | River pollution caused by discharge of wine harvest resuduals | 1999-10-02 | 1999-10-04 | Other Event | - not known / not applicable - | Manufacture of food products and beverages |  |  | 1 |  |  |  | 1 | Discharge of wine harvest residues in the Champagne region led to a river being polluted for several days. | No site identified | The substances concerned are the residue of wine-making. | [6 empty] | 1 |  |  |  |  | The substances concerned are wine harvest residues, not toxic in themselves, but, if discharged in large quantities into a river, capable of leading to suffocation of the animal life. This is what happened on this occasion. | Here again the cause is not known exactly, but in cases like this the usual culprit is human error. Deliberate pollution, although not involved on this occasion, remains a frequent cause. |  | The damage to fauna was considerable: in 2 days more than 60 tonnes of dead fish were taken from the river. | [12 empty] | freshwater: river - in 2 days more than 60 tonnes of dead fish were taken from the river. | [10 empty] | More than 80 firemen and 30 military personnel were active over several days in removing the dead fish and thereby preventing the situation from becoming worse. | Off-site external services - fire services; military |  |  |  | In cases like this, unfortunately, minor causes (negligence of a winegrower or cooperative) has a serious impact on the environment (large amounts of fish killed).
000815 | Nitrogen oxides and chlorine toxic fumes release due to rapid exothermic reaction of fertilizers within a dryer | 1986-10-26 09:00 | 1986-10-26 | Major Accident | - not known / not applicable - | General chemicals manufacture (not otherwise specified int the list) |  | 1 |  |  |  |  | 1 | ENVIRONMENT AND ATMOSPHERIC CONDITIONS: Fine weather with a moderate West-North-Wet wind. A rapid exothermic reaction of fertilizers occurred within a dryer giving rise to a rapid decomposition of the bulk of the material. The decomposition of the fertilizers resulted in the evolution and dispersion of toxic fumes of nitrogen oxides and, probably, of chlorine. There had been no previous incidents relating to bulk decomposition of fertilizers at this plant although there had been decomposition of small amounts of fertilizers resting on hot surfaces throughout the life of the plant (30 years). | organic chemical industry manufacturing ammonium nitrate based fertilizers | The accident occurred during normal operation in a drying unit of an organic chemical industry manufacturing ammonium nitrate based fertilizers. The component involved was a rotary dryer used to dry the fertilizers products. Fertilizers were produced by re-working a mixture of fertilizer products as the sole burden in the plant. The production process resulted in converting these products from loose to granular form. The plant was in a large multi-floor building (approximately 50m x 50m), 30m high, containing two fertilizers production plants. Each plant included conveyor and elevator feed systems with raw materials hoppers and weighing systems. These systems were connected to a plunger or mixer and into a 30m x 5m diameter rotary dryer, thence by off-take conveyors and elevators to a finishing plant. The location of the factory is shown on a map attached to the Original Report. | 1 | 1 | 1 | 1 |  |  |  |  | 1 |  | Nitrogen Oxide - 10024-97-2 - 2.50000 Nitrogen Monoxide - 10102-43-9 - 2.50000 Nitrogen Dioxide - 10102-44-0 - 2.50000 ammonium nitrate fertilisers - - 5.00000 Chlorine - 07782-50-5 - | - Fertilizers (including NPK and blended fertilisers containing super-phosphate and ammonium nitrate): amount involved = 5000 kg (5 tonnes).- Nitrogen Oxides (C.A.S. CODE: 10024-97-2 [N2O], C.A.S. CODE: 10102-43-9 [NO], C.A.S. CODE: 10102-44-0 [NO2]): amount involved = 2500 kg (2.5 tonnes) (estimated to be half of the amount of fertilzers involved in the accident).- Chlorine (C.A.S. CODE: 7782-50-5, E.E.C. CODE: 017-001-00-7): amount involved = not known.The substances involved in the accident were NPK-fertilizers and blended fertilizers containing single and triple super-phosphates and ammonium nitrate. The amount of nitrogen oxides developped during the fire has been estimated to be half mass of fertilizers involved in the accident. No data are available about the amount of the chlorine released during the fire. | CAUSES: The production of a fertilizer with cigar-burning or self-sustaining decomposition properties, combined with an overheating of the material as it was being re-cycled through the dryer and with the stopping of the dryer for examination, gave rise to a rapid decomposition of the bulk of the material, resulting in the evolution of toxic fumes. The combination of blended fertilizers containing single and triple super-phosphates with a mixture of NPK fertilisers gave rise to a combined fertiliser which had the property of self-sustaining decomposition. This is thought to be due to the unexpected presence of a high contents of insoluble phosphates. Whilst passing through the dryer, the temperature of the product rose to about 130oC causing a rapid exothermic reaction within the dryer with evolution of toxic fumes.The operator intervened by stopping the dryer when the temperature became so high that it created concern. Then a rapid exothermic reaction occurred within the dryer, resulting in the evolution of toxic fumes of nitrogen oxides (and, probably, of chlorine). There had been no previous accidents relating to bulk decomposition of fertilizers at this plant, although there had been decomposition of small amounts of fertilizers resting on hot surfaces throughout the life of the plant (30 years). The plant was in a large multi-floor building (approximately 50m x 50m and 30m high) containing two compound fertilizers production plants. Each plant included conveyor and elevator feed systems with raw material hoppers and weighing systems. These systems were connected to a blunger or mixer and into a 30m x 5m diameter rotary drier, thence by off-take conveyors and elevators to a finishing plant. The production process converted the mixture of fertilizers products from a loose to a granular form. |  | EFFECTS ON PEOPLE:Inside the establishment 1 person was killed and 6 injured by the toxic release inside the establishment. Outside the establishment 12 people were injured by the toxic release. About 10,000 people outside the establishment were affected by the accident&nbsp; (this number has to be considered as indicative).MATERIAL LOSS:Damages to the duct-work associated with the fume extraction system and subsequent damages to the hydraulic lubrication system were caused by the fire. No data are available about the cost of the damages.COMMUNITY DISRUPTION:The Major Incident Emergency Scheme was activated and warnings to local people were given by local radio. The police warned residents at distances up to 4 km from the site.MAP OF THE ACCIDENT AREA:The extent of the effects is shown on a map attached to the Original Report.Affected Area: installationAffected Area: establishmentAffected Area: off-site: local | Fatalities - 1.00 Establishment Population: 1 Injuries - 6.00 Establishment Population: 6 |  | 1 | 6 |  | Injuries - 12.00 OffSite Population : 12 |  |  | 12 | [12 empty] | other - Major Incident Emergency Scheme was activated. Police warned residents up to 4km away. |  | INTERNAL TO THE ESTABLISHMENT:The operator stopped the dryer when the temperature (detected by means of a temperature gauge) became so high that it created concern. Evacuation of site personnel. Application of cooling water by Cleveland Fire Brigade to halt the fertilisers decomposition within the dryer.EXTERNAL TO THE ESTABLISHMENT:The Major Incident Emergency Scheme was activated and warnings to local people were given by local radio. The police warned residents at distances up to 4 km from the site.No emergency measures are still required, neither on-site nor off-site (code 7703). | On-site systems - drenching systems (water sprays, monitors, etc.); internal emergency teams (fire, ambulance, etc.) Off-site external services - police intervention; external fire-fighting services Sheltering - public alerted directly by emergency services; public alerted via media Evacuation - all or mostly by personal transport |  |  |  | Measures to prevent recurrence: After the accident, the following measures were established: 1- closely defined procedures for testing fertilizer products to ensure that they are not "cigar burning"; 2- installation of permanently installed water drench system in the dryer together with instrumentation to ensure that any decomposition could be identified and controlled.Measures to mitigate consequences: When the Original Report was prepared considerations were being given to amendment of the emergency procedure.
000300 | Release of chlorine through the flange joining during the discharge of a truck tank to the storage depot | 1990-01-29 15:20 | 1990-01-29 | Major Accident | - not known / not applicable - | Production and manufacturing of pulp and paper | 1 | 1 |  |  |  |  | 2 | In January 29, 15:20 hrs when was joined the alimentation of pressurized air which opens the automatic valve of chlorine outlet from the vessel truck, the chlorine escaped through the flange union into the storage depot. The operator executing the operation was involved. The released 3680 kg of chlorine represented the 20% of the charge. In about 2 hours at the presence of the technicians SOLVAY, realized the transfer of the remaining 80% of chlorine. 10 persons were intoxicated - 9 workers, 7 of which were of the CAMA company and 2 of another civil company of construction, 1 fireman. These were brought to the District Hospital of Abrantes for observation up to the following day. | not given | Chlorine transfer operation from the tank car for the grinding deposit of the fabrication unit. Escape of 3680 kg of chlorine during the opening of the supply connection of pressurized air putting into action the automatic valve of chlorine output from the truck tank. | [10 empty] | Chlorine - 7782-50-5 - | Chlorine (C.A.S. No: 7782-50-5), amount involved: 3680 kg (3.68 tonnes) | a) It was not accomplished the sequence of the transfer operation (human error) b) The motorist of the vessel tank executed part of the foreseen operations, particularly the joining of the air command, against the internal regulation. |  | 10 persons were intoxicated - 9 workers, 7 of which were of the CAMA company and 2 of another civil company of construction, 1 fireman. | Injuries - 9.00 10 persons intoxicated |  |  | 9 |  | Injuries - 1.00 On Site Fatalities: 1 |  |  | 1 | [14 empty] | - Actuation of of alarm and alert systems.- Containment of chlorine dispersion in the atmosphere vapours by the firemen which used jets of vapours.- Utilization of breathing apparatus, rescue and recovering media against respiratory intoxication. | On-site systems - alarm systems; containment Off-site external services - fire services |  |  |  | not given
000587 | Explosion in a centrifuge of a crystalline finished product in a pharmaceutical industry | 1988-06-17 | 1988-06-17 | Major Accident | - not known / not applicable - | Production and storage of pesticides, biocides, fungicides | [5 empty] | 1 | 1 | A crystalline finished product was spinning for about 5 minutes in a batch centrifuge when an explosion occurred. The centrifuge's lid was blown up by the force of the explosion. The overpressure shattered nearby glass pipelines and windows inside the process area (up to 20 metres away) but nearby plants were not damaged. As no operator was in the vicinity at the time of the explosion, no one was injured. | pharmaceutical industry | The accident occurred in a pharmaceutical industry during the centrifuging of a crystalline finished product in a batch centrifuge. The product had been refrigerated to -7 degrees Celsius before it was separated from a methanol/isopropanol mixture. It was subsequently washed with isopropanol pre-cooled to -9 degrees Celsius. |  |  | 1 | [7 empty] | Crystalline Finished Product - - Isopropanol - 67-63-0 - 0.01000 | - Isopropanol (C.A.S. CODE: 67-63-0, E.E.C. CODE: 603-003-00-0): amount involved = &lt; 10 kg (0.01 tonnes).- Crystalline finished product: composition and amount involved = not known.No data are available about the type and the amount of the crystalline finished product contained in the batch centrifuge when the explosion occurred. The total establishment and the potential directly involved inventories refer to the amount of isopropanol vapours involved in the explosion. The amount of isopropanol vapours involved in the explosion must to be considered as conservative (the true value was less than 10 Kg). | CAUSES: The following investigation revealed a number of factors which could have contributed to the explosion. No nitrogen inerting was used and enough time was elapsed to allow sufficient air could have been drawn into the machine to create a flammable atmosphere. Sufficient heat could also have been generated by friction to raise the temperature of the solvent medium above its flash-point. The investigation also showed that the Teflon coating on the centrifuge's basket was worn away. Metal-to-metal contact between the basket and the bottom outlet chute of the centrifuge could have caused a friction spark and it was the most probable source of ignition even if continuity checks failed to eliminate the possibility that a static discharge occurred. |  | EFFECTS ON PEOPLE:As no operator was in the vicinity at the time of the explosion, no one was injured.MATERIAL LOSS:The lid of the centrifuge was blown-off by the force of the explosion and the overpressure shattered nearby glass pipelines and windows inside the process area (up to 20 metres away) but nearby plants were not damaged. The amount of the damage has been evaluated at about 0.006M Euros.Affected Area: installation | [23 empty] | No emergency measures were taken, neither on-site nor off-site.No emergency measures are still required, neither on-site nor off-site (code 7703). |  |  |  |  | Measures to prevent recurrence: After the accident, the company has been requested to use nitrogen inerting when centrifuging highly flammable liquids at all temperatures.
000631 | Explosion and fire of a hydroxylamine solution re-distillation column | 2000-06-10 18:08 | 2000-10-10 23:10 | Major Accident | - not known / not applicable - | General chemicals manufacture (not otherwise specified int the list) |  | 1 |  | 1 |  |  | 2 | A re-distillation column (reduced-pressure distillation, the operation temperature 50#) for a 50% aqueous solution of hydroxylamine exploded, and a fire occurred. The re-distillation column blew up leaving no traces, and there was blast damage to surrounding houses in a 1.5 km radius. The factory was completely destroyed. Damage outside the factory was also great. The traffic on a nearby national road was stopped temporarily by smoke and harmful gas generated by the fire. | At a re-distillation unit of a hydroxylamine manufacturing plant, detonation of a highly concentrated hydroxylamine aqueous solution (concentration over 80% in weight.) occurred. | Re-distillation unit: A crude hydroxylamine aqueous solution of 50% concentration contains impurities, mainly iron, of more than 10 ppb. A high-purity hydroxylamine aqueous solution contains very small quantities of impurities such as 1 ppb or less of iron and sodium each. The plant that conducts this refinement process at the facilities was called a re-distillation unit. A re-distillation column for partial evaporation was the main part of it. |  | 1 |  |  |  |  | 1 |  |  |  | Hydroxylamine - 7803-49-8 - | - Hydroxylamine, C.A.S. No. 7803-49-8, amount involved = not known | A highly concentrated hydroxylamine aqueous solution causes explosive decomposition by itself or by reacting with a ferrous ion. At the re-distillation column bottom, hydroxylamine was concentrated to 80-85%, and was circulated in the middle of the column. A crude 50% solution of hydroxylamine was charged into the circulating high-concentration hydroxylamine. Then the hydroxylamine solution was heated to evaporate some part of the hydroxylamine. Next, in the column, 50% hydroxylamine vapor went to the top of the column and a 80% hydroxylamine solution dropped to the bottom. As a ferrous ion contained in feedstock at about 50 ppb is reduced to 1 ppb or less in the product, part of the circulation liquid was drawn out from the bottom circulation line. Emergency blow-down piping was installed at the underside of the bottom circulation piping to draw out column fluid in an emergency, and a block valve was installed just apart from the branching point. Very short piping from the branch to the block valve was dead-end piping. The major cause is as follows: A very small amount of ferrous ions in the circulation liquid dropped to the dead-end piping, and accumulated gradually. The accumulated iron caused exothermic decomposition, and detonation was propagated from the re-distillation column bottom. | Yes | Human: four persons died and 58 person got injured.Factory: four buildings were destroyed by fire, nine buildings collapsed, two buildings partially collapsed. Outside factory: two buildings collapsed, five buildings partially collapsed, 286 buildings were damaged. 55 vehicles and machines were damaged. A high-voltage line was disconnected for several hours. A telephone line was damaged. The traffic on a nearby national road was stopped temporarily by smoke and harmful gas generated by the fire. | Fatalities - 1.00 5 Injuries - 58.00 58 |  | 1 | 58 | [17 empty] | utilities (gas, water, electricity etc.) - Phone line disconnected infrastructure (telecommunication, roads, railways, waterways, air transport etc - Road traffic interrupted |  | Neither fire fighting nor evacuation was carried out, since only momentary explosion occurred. |  |  |  |  | As highly concentrated hydroxylamine is very hazardous, it is used or transported after being diluted. It is not designated as a dangerous material under the fire protection law if the concentration is 15% or less. When hazardous facilities are constructed, regulations that are the same as those for explosives are needed of protective barriers, a safety distance, open spaces, etc., and they should be constructed in a safe place.
000470 | River pollution caused by failures in slaughterhouse dryers | 1999-08-08 | 1999-08-12 | Other Event | - not known / not applicable - | Waste storage, treatment and disposal |  |  | 1 |  |  |  | 1 | Effluent from a slaughterhouse polluted some 22 km. of the nearby river. | not given | The dryers had problems, 2 out of the 3 having failures which more or less prevented them from functioning. The resultant overload of the remaining dryer and the treatment works led to them in turn failing.&nbsp; | [10 empty] | Effluent rich in nitrates (NH4+) - CAS Number - | Effluent rich in nitrates (NH4+), no longer treated in the treatment works, were discharged directly into the river, leading to chemical and biological pollution. | The failures occurred both in the process itself and in the treatment works as follows:&nbsp;- from the 2nd till the 8th August, one of the three dryers failed. It was due to be replaced in September. As a result the other two are used.&nbsp;- a second one, which had been working for 18 months, started to malfunction. Several efforts were made to resolve the situation but overall it continued to produce excessive releases.&nbsp;- the third one, overloaded, also started to release excessive quantities.&nbsp;- from the 3rd August, the releases to the environment are substantial.&nbsp;- by the 8th August, the treatment works was no longer functioning properly: the effluent was not being filtered, nor was the biological treatment working.The situation was aggravated by poor communications between the fire service and the inspectors: the fire service were collecting dead fish before the inspectors knew of the incident. It was therefore only 4 days later that the operator stopped operations. |  | More than 20 km. of river were polluted, killing the fauna and a part of the flora. Deposits of mud on the river bed were found over some 20 km. 7 tonnes of dead fish were collected. The pollution, already serious, was made worse by the decomposition of other dead fish, not yet collected. | [12 empty] | freshwater: river - 20 km. of river were polluted, killing the fauna and a part of the flora | [10 empty] | The fire services removed the dead fish. The operator, required to find another means to dispose of his effluent, at first distributed them round several urban sewage works. The cost is estimated at more than 300,000 Euros. The operator was required to restore correct operation. | Off-site external services - fire services |  |  |  | It is worth noting that the plan was to construct in 2000 a buffer basin between the physico-chemical treatment and the biological. Such a buffer basin would in this case have avoided the overload and subsequent malfunctioning of the treatment works. It is important to ensure that environmental factors are taken into account better by the operators of installations like this one, where a small enterprise can produce severe local pollution. Finally, better communication would have reduced the total amount of pollution, since the measures taken to shut down the installation would have been taken sooner.
000332 | Large ammount of ammonia escaped from a vave valve broken in maintenance | 1991-05-08 | 1991-05-08 | Major Accident | - not known / not applicable - | Manufacture of food products and beverages | 1 | [5 empty] | 1 | ACCIDENT CASE HISTORY DESCRIPTION:As a small leak was observed in a valve packing joint, it was tightened causing the valve insertion point to rupture. The attempt to isolate the valve was unsuccessful as two other valves could not be closed. A large amount of ammonia could escape through the broken valve. The fire brigade intervened using protective clothing. | Ammonia plant in a food additives industry | The accident occurred during normal operation of an ammonia plant in a food additives industry. The component involved was a valve on an ammonia pipeline operating at 2 bar and at a temperature of -10°C. | 1 | [9 empty] | Ammonia - 7664-41-7 - 20.00000 | - Ammonia (C.A.S. CODE: 7664-41-7, E.E.C. CODE: 007-001-00-5): amount involved = 20000 kg (20 tonnes).The total establishment and the potential directly involved inventories of ammonia refer to the amount released into the environment during the accident. | CAUSES:The ammonia release was caused by a valve which broke when it was tightened due to corrosion of its thread. A material test revealed that the corrosion was not due to material defects. |  | OTHER:No damages occurred except the broken valve and the ammonia released into the environment.People - Remarks: No people were injured during the accident.Ecological harm - Remarks: In the Original Report there is no evidence of significant ecological harms.Affected Area: installationAffected Area: establishment | [23 empty] | INTERNAL TO THE ESTABLISHMENT:An attempt to isolate the valve was unsuccessful as two other valves could not be closed. EXTERNAL SERVICES:The fire brigade intervened using protective clothing.No emergency measures are still required, neither on-site nor off-site (code 7703). | Off-site external services - external fire-fighting services |  |  |  | MEASURES TO PREVENT ANY RECURRENCE OF SIMILAR ACCIDENTS:After the accident, the following measures were established:1- material test of valves;2- test of the safety standards by experts and improvement.MEASURES TO MITIGATE THE EFFECTS OF THE ACCIDENT:After the accident the acquisition of protective clothing was established.
001336 | Release of nitric acid (HNO3) in an electroplating plant | 2022-10-20 11:15 | 2022-10-20 15:45 | Near Miss | Upper tier | Processing of metals using electrolytic or chemical processes | [5 empty] | 1 | 1 | During extension work on a control panel, the specialist contractor accidentally disconnected a neutral conductor.This led to three extraction units being turned off via a relay, but this was not clearly displayed visually in the control room.As a result, the electroplating hall fogged up very quickly, which triggered the gas detection system. Because of the dual protection of the electrical cabinets with smoke intake systems at the request of fire insurers, the penetrating fog led to the detection of a presumed fire in a cabinet, whereupon the fire detection system alerted the fire service. After the faults had been repaired, normal operations could resume. Safety functions:The gas detection system triggered an alarm, prompting all staff to exit the building (full evacuation). | Surface treatment plant with a basin volume of at least 30 cubic metres (3.10.1). | Operational procedure: process.Operating conditions: correct operation.Affected area: extraction unit. | 1 | [9 empty] | Nitric acid (HNO3) - 7697-37-2 - 20.50000 | Nitric acid (HNO3), 7697-37-2, 17kg maximum calculated release | As per "Accident Description":&nbsp;During extension work on a control panel, the specialist contractor accidentally disconnected a neutral conductor.This led to three extraction units being turned off via a relay, but this was not clearly displayed visually in the control room.As a result, the electroplating hall fogged up very quickly, which triggered the gas detection system. Because of the dual protection of the electrical cabinets with smoke intake systems at the request of fire insurers, the penetrating fog led to the detection of a presumed fire in a cabinet, whereupon the fire detection system alerted the fire service. |  | No costs were incurred. No deaths/injuries were reported. | [23 empty] | The building was evacuated. At the end of the incident, the fire service gave the electroplating hall the all-clear. The production halls were evacuated. |  |  |  |  | Adapt the control system to make fault detection easier. Review how external contractors are supervised during work on sub-installations relevant to safety.
000481 | Large fire in a factory producing glues and mastic resins | 2000-12-08 10:00 | 2000-12-08 | Major Accident | - not known / not applicable - | Plastic and rubber manufacture |  | 1 |  | 1 |  | 1 | 3 | A large fire developed in a factory producing glues and mastic resins. To date, the installation has not been classified as a Seveso establishment. Nevertheless, the accident, which caused major material damage and a considerable stir in public opinion, was found to be interesting with regard to the aspect of emergency management. For a long time there were concerns about possible air pollution.The event is classified as level 5 of the gravity scale (the number of persons who had to be confined during the emergency response operations, about 30,000&nbsp; relates to level 5, while the cost of material damage relates to level 4)Therefore, the accident is not relevant for the MARS database, and because of this reason it is notified in the context of the OCDE database (other events) However, it would fulfill the criteria of Annex VI, if the latter was applicable. | The installation:The company operates a factory for the production of glues and mastic resins, which was authorised by a prefect's decree of 14 February 1990. Since that time, the company has progressively modified its production, focusing mainly on the production of polyurethane prepolymers (including polyurethane mastics for the automotive industry).As it reorganised its production, the company declared a storage of MDI (Methylene bis (4-phenyl isocyanate) exceeding 20 t. After an inspection of the installation, the operator was asked to submit an authorisation request to regulate the storage excess. After a first authorisation file, which was incomplete, the file was submitted again on 8 November 2000. At the time of the accident, the installations were operated without the required authorisation. | The fire broke out around 10:00, when an employee was transferring solvent from a 1000 litre container into a 27 litres drum by means of an explosion-proof pump, in a room protected with halons. The employee saw an emission of sparks, followed by immediate ignition. In spite of the quick response by the personnel, the fire propagated rapidly to the central workshop since the fire-door between the central workshop and the solvent room had remained open, then to the storage area for the finished products. The storage area was protected by a fire-wall, but the fire propagated via the roof (fusion of transparent elements of the sky-dome type).&nbsp; | [10 empty] | MDI (diphenylmethane diisocyanate) - 101-68-8 - | The substances involved in the accident were glues and mastic resins (polyurethane mastics), as well as an MDI (diphenylmethane diisocyanate, C.A.S. No: 101-68-8) storage area, which although threatened was not damaged. | The fire was probably started by an electrostatic discharge during the solvent transfer. The pallet truck was not earthed, and the worker's shoes were not anti-static. Therefore, earth contact was not assured. The worker's initial panic and the very fast development of the fire made any response action by the employees impossible; the employees left the workshop within a few minutes. |  | The effects on the environment were minor: The analysis of the smoke within 100 m of the fire showed that very close to the fire the hydrochloric acid concentration was 4 ppm, while the benzene concentration was 100 ppm. The health inspection did not detect any case of intoxication. As there was no capacity for retention, part of the water used for fire fighting (1800 m3) flowed off into the sewage network, without compromising the functioning of the sewage treatment plant, which was warned in good time. The results of ground and water analysis did not reveal any significant pollution. The material damage, of about 10.67 Million Euros (10.570.000 euros), was major: plastics (mainly PVC), solvents (toluene and xylene) and the finished products (packaged polyurethane mastics and glues) constitute the principal part of the materials involved in the fire. The MDI storage and the drums in the processing area were protected by the fire-walls and thus were not affected by the fire. | [21 empty] | other - confinement of 30,000 people |  | The emergency services react quickly. A large plume of black smoke develops and partially touches the nearby urbanised zone. Since the meteorological situation was not favourable for the rising and the dispersion of the plume, the emergency services ask the population to remain inside the buildings. The event is abundantly covered by the media because of the broadcasting of the directions for confinement by the local radios. Three schools located in the direction of the plume are evacuated. The fire is under control after 2h 30 min. The confinement measures are suspended around 13:30, since the fire has been extinguished. The emergency services keep monitoring the situation during the whole of the following day.After the fire was extinguished, a number of measures were taken to ensure a follow-up:&nbsp;&nbsp;&nbsp; * Protective Measures:&nbsp;&nbsp;&nbsp;&nbsp;&nbsp;&nbsp;&nbsp;&nbsp;&nbsp; - Inspection of all installations and&nbsp; assessment of the operational conditions of the site (administrative and regulatory situation),&nbsp;&nbsp;&nbsp;&nbsp;&nbsp;&nbsp;&nbsp;&nbsp;&nbsp; - Prefect's decree prohibiting the resumption of activities and prescribing clean-up - waste storage -&nbsp; and waste removal - measures to be carried out,&nbsp;&nbsp;&nbsp; * Health-related measures:&nbsp;&nbsp;&nbsp;&nbsp;&nbsp;&nbsp;&nbsp;&nbsp;&nbsp; - Consultation of 360 doctors on the health-related consequences of exposure to the smoke,&nbsp;&nbsp;&nbsp; * Environmental measures:&nbsp;&nbsp;&nbsp;&nbsp;&nbsp;&nbsp;&nbsp;&nbsp;&nbsp; - A monitoring campaign of the ground and of vegetation in the area affected by the accident,&nbsp;&nbsp;&nbsp;&nbsp;&nbsp;&nbsp;&nbsp;&nbsp;&nbsp; - Monitoring analysis of the extinguishing water originating from the fire fighting, of the sewage water and of the water in the sewage treatment plant.The following results were obtained:&nbsp;&nbsp;&nbsp;&nbsp; * With respect to health and the environment, the impact was minor.&nbsp;&nbsp;&nbsp;&nbsp; * At the time of the accident, the company was operating the plant in a way that anticipated the authorisations that had been applied for. (specifically, increase of the quantities of stored MDI)&nbsp;&nbsp;&nbsp;&nbsp; * The inspection of the installations has highlighted the absence of a system for the retention of extinguishing water, as well as an inadequate delivery rate of fire-fighting water, the fact that waste was stored without any containment system and exposed to the atmosphere, and the fact that an incomplete file had been submitted when applying for authorisation. |  |  |  |  | With regard to technical aspects:The fire-walls and the emergency services response operation allowed the accident to be kept adequately under control, but the fire-wall's efficacy was compromised by the presence of the sky-dome too close to it. It is important to consider the risk of ignition of elements that can melt when heated and which can compromise the efficacy of protection devices such as fire-walls.AdministrationThe applications for authorisation of installations already in use must be the object of formal notices, according to Article L514-2 of the environmental Law.In hazard studies, it is imperative to describe the substances that may be formed by decomposition during a fire, and to evaluate the consequences, in order to adjust the prevention, protection and response measures.Crisis management:The event had an extensive media coverage through the broadcasting by the local radios of the confinement instructions,&nbsp; information which was picked up by the national radios. A large number of press organisations immediately sent reporting teams to the site; they arrived before any overview of the situation could be obtained and even before any real operational command post could be set up. This almost instantaneous media coverage of the event created a strong pressure of information demand on all those involved in the response operations, even before the establishment of structures for co-ordination and for the collection of reliable information on the event and its consequences.As an accident occurs, the emergency services must prioritise the following two main aspects of crisis management:*&nbsp; The mobilisation and the up-grading of the system for immediate emergency response*&nbsp; The activation of the co-ordination and command structure, in order to facilitate:&nbsp;&nbsp;&nbsp;&nbsp;&nbsp;&nbsp;&nbsp;&nbsp;&nbsp; - The drawing up of a preliminary overview of the situation and the correct assessment of the event;&nbsp;&nbsp;&nbsp;&nbsp;&nbsp;&nbsp;&nbsp;&nbsp;&nbsp; - The activation of a structured system for gathering and recovering verified information;&nbsp;&nbsp;&nbsp;&nbsp;&nbsp;&nbsp;&nbsp;&nbsp;&nbsp; - Control of the spreading of the warning after the event.The last point can be achieved only by the activation of an operational command post on the site and of a crisis management team in an operational command room of the prefecture.
000359 | Ammonia release from cooling unit | 1998-12-12 | 1998-12-12 | Major Accident | - not known / not applicable - | Manufacture of food products and beverages | [6 empty] | 0 | Release of ammonia from a high temperature gas pipe in an ammonia cooling unit | not given | ammonia cooling unit&nbsp; | 1 | [9 empty] | Ammonia - 7664-41-7 - | Ammonia (C.A.S. No: 7664-41-7) | &nbsp;Pipe corrosion 12/12/98, ammonia was released in an ammonia cooling unit. Liquid and gaseous ammonia leaked into the insulation of a pipe due to pitting corrosion. The ammonia dripped from the pipe insulation on a roof covered with snow and ice.Although the damaged pipe section was rapidly found, due to the intensive ammonia smell, and substituted, nobody noticed that ammonia had dripped on the ice. Ice melting released ammonia in the drainage system during the following days. This was noticed by a contractor on 15 December 1998, due to the ammonia smell.The safety systems of the installation did not trigger off, due to the fact that the pipe was out of service with closed valves. No safety measures were taken, due to low ammonia gas concentrations near the leakage point . The repair works could be performed without breathing protection of the operators.The municipal sewer concerned was flushed. |  | not declared | [23 empty] | No safety measures were taken, due to low ammonia gas concentrations near the leakage point. |  |  |  |  | 1. Complete refurbishing of the ammonia pipe involved in the incident2. Random sampling of the insulation on similar old pipes3. Installation of an ammonia sensor in the rainwater sewer.
000199 | Explosion in high-pressure polyethylene production facility | 2012-01-21 06:04 | 2012-01-21 | Near Miss | Upper tier | Chemical installations - other fine chemicals | 1 |  |  |  |  | 1 | 2 | On 21 January 2012, an explosion occurred in the high-pressure facility of a chemical plant where low-density polyethylene is produced. At the operating site, minor injuries were sustained by seven people who suffered hearing impairment. According to the operator, the hearing of all affected parties is now fully restored. The causes and precise course of events are currently being investigated by an expert, notified in accordance with Section 29a of the Federal Immission Control Act (BImSchG). | High-pressure polyethylene production facility. | High-pressure polyethylene production facility. |  |  | 1 | [7 empty] | Ethylen - 74-85-1 - | Ethylen | Cause could not be established at the end of the investigation. |  | 7 employees were injured. Otherwise damage to property inside and outside the establishment.Human onsite: Impairment of hearing. | Injuries - 7.00 Impairment of hearing |  |  | 7 | [12 empty] | 0 | Other - 0.00 |  |  | 0 |  |  | Protective measures taken: - Intervention by fire brigade, - Central emergency response team alerted, - Safety measures. Repaired damage to property: On-site: - Full inventory of plant and immediate repair work carried out where necessary. - Intervention by project team. Off-site: Damage recorded by plant safety team and insurance. External emergency services: Measurement of harmful substances by professional fire brigade and temporary closure of various transport routes in vicinity of plant. |  | On-site systems - 0.00 Off-site external services - 0.00 |  |  | Since the cause cannot be clarified, no further measures were initiated. &nbsp;
000527 | Release of highly flammable liquid via floating roof drain of a gasoline tank | 1998-08-22 16:45 | 1998-08-23 17:00 | Major Accident | - not known / not applicable - | Petrochemical / Oil Refineries | 1 | [5 empty] | 1 | Release of 8,000 tonnes of highly flammable liquid via floating roof drain of 11,000 m3 gasoline tank. All to bund and recovered. No harm to people on or off site. | not given | Tank capacity 11,000 m3. Leak occurred in floating roof water drain. |  |  | 1 | [7 empty] | Unleaded gasoline - CAS Number - | Unleaded gasoline 95RON. Approximately 8,000 litres escaped to bund. | Leak due to poor quality of roof drain weld. Welded on site from refinery's own stocks of pipe. Weld failed resulting in product passing into roof drain and from there, exiting to bund. |  | No ignition and no injuries. Liquid contained within bund. | [23 empty] | At approximately 16.45 it was discovered that gasoline had spilled to bund area. Shift superintendent instigated on site major incident plan. Refinery Fire Service were called and put on standby while on-site staff dealt with incident. Material recovered to refinery slop system without incident. Tank emptied. |  |  |  |  | Check Mate solvent sensitive valves fitted to roof drains. Review of welding QC.
000288 | Large leak of butane caused by a valve closure | 2003-12-23 | 2003-12-23 | Major Accident | Upper tier | Petrochemical / Oil Refineries | 1 | [5 empty] | 1 | Failure to close a valve after earlier loading of butane. As a result 50 tons of butane escaped. | not given | Failure to close a valve after earlier loading of butane. As a result 50 tons of butane escaped.&nbsp; |  |  | 1 | [5 empty] | 1 |  | butane - 106-97-8 - 50.00000 | Highly inflammable, C.A.S. No: 106-97-8, 50 tons of butane | Human cause, unclear markings caused confusion on whether the valve was open or shut.A temporary employee, who had only been working in the company since a short period of time, first of all CLOSED the valve under supervision of his mentor. After a while the temporary employee returned without his mentor. Since he had doubts if the valve was really closed he turned it a second time. At that time he thought he closed it, but in fact with this action he OPENED valve again activating the alarm. He then decided to turn the valve a third time. Now the valve was CLOSED. What he did not know was that there is always a (minor) delay in the decrease of pressure in the pipeline because of which the alarm bells continue to go off for a short time.Some background information: The pipeline is some hundred meters long and&nbsp; there is still some pressure on the pipe immediately after changes in the valves. In other words there is always a certain delay when closing the pipe due to which the pressure appears high in a small part of the pipeline. One has to take this delay into account.He then asked for assistance of the mentor. (The mentor had not been present when the temporary employee had opened and closed&nbsp; the valve a couple of times.) They decided to turn the valve a fourth time thinking it would close it, but actually OPENING it. And -most importantly- they turned off the alarm. Not taking into account the alarm had only went off because of the delay in the pipe line. To sum up, the status of the valve when they left was 'OPEN' and the alarm bells did NOT go off since they had been turned off.&nbsp;&nbsp; Why did this confusion about opening or closing the valve occur? Two years prior to this accident a similar accident had happened. The correction that was applied after that accident was the following: a warning sign with the word 'OPEN' was placed over the valve (in other words it covered the valve). However, in a closed situation the warning sign showed the word 'open' and in an open situation the sign showed the word 'open' as well. The only difference was that in an open situation the word 'open' was read vertically and in a closed situation horizontally. Hence, the improvement/correction that was made due to the accident that had happened 2 years before caused even more confusion for someone that did not know the practical reason behind it. This 'opening and closing' should have been noticed in BP's control room, but did not result in any action since the alarm had been turned off (see above). |  | The release of butane caused material loss for the owner of the plant, but no cost data availableIn total approximately 55 people at risk (establishment population and emergency personnel)Affected Area: installationAffected Area: establishment | [23 empty] | An external company was present/was working at the site in December 23rd 2003. Approximately at 5am they heard a noise and noticed that butane was escaping. Because of a heavy storm they did not hear the escape of butane before that time. The external company warned the BP- people present resulting in a shut down of the machinery. BP people contacted the firebrigade (external service) who did a gas detection measurement. Official action taken - legal action: The company is situated in the province of Noord- Holland in the Netherlands. The province has undertaken judicial action against the company. In 2004 this resulted in a settlement with the public attorney.Official action taken - other official action: A technical investigation by the labour Inspectorate concerning the cause of the accident and the measures taken. | On-site systems - plant emergency shut-down procedures Off-site external services - external fire-fighting services |  |  |  | Measures to prevent recurrence: First of all, the BP main office (in the UK) has started an internal investigation about the incident also taking into account a similar accident that had happened some years before at BP in the Netherlands. Furthermore, BP has decided to: 1) Improve the training on the job for all employees; 2) Install a double valve on the pipe; 3) Review current procedures.
000615 | Blast in an herbicide production plant | 2000-02-19 01:58 | 2000-02-19 05:00 | Major Accident | - not known / not applicable - | Production and storage of pesticides, biocides, fungicides |  |  | 1 | 1 |  |  | 2 | The accident occurred at the PENDIMETHALIN (active principle for the selective herbicide) production plant. The process comprises 4 steps:Step 1 - mononitrationStep 2 - reductive alkylation of 4-nitroxyleneStep 3 - dinitration of the intermediateStep 4 - purification and washing of the Pendimethalin.The accident occurred during step 3 in the nitric acid concentration section and involved the distillation column C320 and the dedicated reboiler E320, connected to the column by natural circulation.The cause of the accident is still under investigation by the competent judicial authorities; however, based on the declarations of the company, it can be supposed that the event initiated with the bursting of the bottom of the distillation column and the reboiler connected to the same column. The blast wave consequent to the explosion hurled one of the two road tankers parked nearby on a second road tanker. The road tanker hurled by the blast wave contained nitric acid with a ca. 40% concentration, resulting from the purging of the column bottom, whereas the road tanker which was hit was empty. The projection of missiles on the plant structures consequent to the explosion caused among other consequences, also cracks on the tank containing nitric acid and its release. A fire developed also affecting only the immediate surroundings of the explosion within a radius of a few metres, according to an estimate based on the effects left by the flames. According to the estimates of the company, the smoke column produced by the fire reached a height of 20 metres and&nbsp; shifted towards a nearby highway. The process substances and residues which were released by the explosion, were subsequently washed away by the extinguishing water used by the Finchimica fire brigade and were collected in the final emergency containment basin, with a capacity of ca. 1.600 m= (1400m= were collected following the accident), the plant personnel put the basin immediately into service for the successive treatment in the sewage treatment plant. During the collecting phase of the extinguishing water in the basin, a not perfectly closed interception valve allowed a certain amount of the extinguishing water to leak into the municipal sewage system and from there into an open air channel named "colatore Moloncello". Tests have been performed on samples taken from the affected water systems and the results are still under evaluation by the competent territorial authorities: however, from what is known to the company, there is no visible damage to the surrounding flora. | As declared by the company, the accident involved the production process of pendimethalin which comprises the 4 phases which have already been described. In particular, the installation concerned extends over three buildings named "building 1, 2 and 3". In "building 1 the dinitration and the nitric acid regeneration (step 3) was performed. In "building 2" the mononitration of o-xylene (step 1) was performed , together with the purification of the raw pendimethalin and the distillations of step 1 and 2. In "building 3" the reductive alchiliation of 4 nitro-xylene was performed. The explosion occurred in "building 1" without affecting seriously "building 2 and 3", apart from a few missiles. The control room building, located north of the processing unit and the extinguishing water pumping room located southwards of it were affected. | As declared by the company, the accident&nbsp; involved the production process of pendimethalin which comprises the 4 phases which have already been described. In particular, the installation concerned extends over three buildings named "building 1, 2 and 3".In "building 1 the dinitration and the nitric acid regeneration (step 3) was performed.In "building 2" the mononitration of o-xylene (step 1) was performed , together with the purification of the raw pendimethalin and the distillations of step 1 and 2.In "building 3" the reductive alchiliation of 4 nitro-xylene was performed.The explosion occurred in "building 1" without affecting seriously "building 2 and 3", apart from a few missiles.The control room building, located north of the processing unit and the extinguishing water pumping room located southwards of it were affected. | 1 |  |  | 1 | [6 empty] | nitric acid - 7697-37-2 - 6.00000 01. VERY TOXIC - - | According to the indications given by the company, the following substances were involved directly in the accident:- the bottom of the column and the reboiler, containing a solution of nitric acid (C.A.S. No: 7697-37-2) at 30-40% with traces of organic substances; the estimated amount in circulation was&nbsp;&nbsp; ca. 1.000 - 1.200 l (volume in the pipes ca. 300 l)- the tank affected by the blast wave contained ca. 6.000 l of 40% nitric acid (C.A.S. No: 7697-37-2) and substances resulting from the purging of the distillation column bottom.The organic fraction was mainly made by nitro-pendimethalin, nitroso-pendimethalin and pendimethalin (C.A.S. No: 40487-42-1) which are classified as noxious and eco-toxic substances.All the content has been spilled, partly dispersed and partly flown into the collecting waters as already described. | The causes of the accident are under investigation by the state attorney office of Brescia which has also ordered the sequestration of the installation.While waiting for the official results of the investigations (carried out both by the attorney of the state and the company itself), from the results of the interviews with the company and considering the fact that the operator&nbsp; observed a sudden rise of the pressure over the measurable range of the instrumentation immediately before the explosion, it is reasonable to assume a run-away reaction as cause of the accident. |  | From what is known to the company nobody has been affected directly by the accident and there is no evidence of health consequences either on-site or off-site. Concerning environmental consequences, the damages are mainly due to the limited spill in the sewage system as described before and are under evaluation by the competent territorial authorities (ASL, etc.). The fire caused the release of combustion products in the atmosphere deriving from the combustion of the process liquids and the coatings of the surrounding buildings. Concerning the evolution of the released combustion gases, the ASL, which intervened on a call of the 118 emergency response service, established, as declared in its report, the "absence of a continuous diffusion of combustion gases in the atmosphere". Technicians of the SOPI (Operative Structure for Emergency Response of the ASL) carried out the necessary tests "excluding the presence in the atmosphere of nitric acid, combustion gases as COx, NOx, SOx, hydrocyanic acid, and all other organic substances with a xylene infrared absorption spectrum. The ASL itself has taken waste water samples (processing water, extinguishing water, etc.) for analysis; the results are under evaluation by the competent authorities. Concerning material damage, the accident caused on-site consequences as well as off-site consequences. On-site the installation: - "building 1 and 2" with damage to equipment and structures, - the two road tankers affected by the blast wave and missile projection are out of service, - the control room of the office building with damages to the external walls, windows, and in the control room damage to the ceiling panelling. In a more detailed way, in the control room windows and ceiling panelling were damaged by the pressure wave. The external walls were damaged by missiles projections of structural elements from buildings 1 and 2. The largest metal fragment found weighs 120-130 kg. A missile pierced the external metallic fence of the liquid hydrogen storage tank located ca. 60 m from the explosion point, without damaging the tank itself because it was shielded by building 2. Moreover the blast wave, which expanded mostly on the N-S axis which was not protected by large buildings reached also, apart from the already mentioned control room, the laboratory building and the management office building some 150 m away, causing the rupture of windows in both of them. Off-site, within a radius of 400 m, a few buildings were affected by rupture of windows and some missile projection. Metallic fragments were found onsite within a radius of 100 m and some others over the enclosure wall within a distance of 40-60 m from the wall (perforations with a maximum size of some dozen cm). In a more detailed way concerning off-site consequences, using the establishment as orientation point: - eastwards, highway and mainly agricultural land, no damage has been reported until now. - northwards, two farm buildings, the first at a distance of 120 m, suffered broken windows, whereas the second, at a distance of 220 m, did not suffer any damage. - westwards, some private buildings and some installations being part of the industrial area, broken windows were reported. - southwards toll-gate of the highway (ca. 100 m) and the industrial area, no damage was reported. Ecological Harm - Remarks:As already mentioned before, the territorial competent ASL is analysing the drawn water samples, in order to define the extent and magnitude of damage caused by the release of extinguishing water into the sewage system.Affected Area: installationAffected Area: establishmentAffected Area: off-site: local | [10 empty] | Other - The CA is analysing the drawn water samples, in order to define the extent and magnitude of damage caused by the release of extinguishing water into the sewage system. | [6 empty] | material losses - 50000.00 50,000 Euros | 50000 |  |  | infrastructure (telecommunication, roads, railways, waterways, air transport etc - Main road closed for 3 hours |  | As declared by the company, according to the on-site emergency plan, the shift manager alerted the on-site emergency service which intervened by activating the emergency shut-down system of the installation, the fixed extinguishing system and the water collection system.At the same time, one of the safety operators, in compliance with the on-site emergency plan, called the external fire brigade on No. 115, the emergency rescue service on No. 118, the competent ASL, the Prefecture of Brescia, the major and the civil protection group.At about 2:20 h, the off-site emergency response plan was activated when the fire brigade, arrived on-site, found the fire under control and took the control of the extinguishing and containment operations. Ordered by the prefect, the police and the carabinieri&nbsp; closed the highway between Brescia and Manerbio until 5:00 h, when the state of emergency was called off.Official action taken - legal action: The state attorneys office of Brescia is carrying out investigations.Official action taken - other official action: The competent ASL is carrying out investigations into possible contamination of the water of the channel named "colatore Moloncello", tributary of the river "Mella". | On-site systems - management/organization review; drenching systems (water sprays, monitors, etc.); inerting systems (foam, inert gas, etc.); alarms/sirens sounded; firewater runoff control; plant emergency shut-down procedures; internal emergency teams (fire, ambulance, e |  |  |  | Immediate lessons: The company is waiting for the results of the investigations carried out by the competent authorities and by the company itself, in order to define preventive and mitigation measures to be eventually taken.
000236 | Explosion occurred cleaning tantalum by means of nitric, hydrochloric and sulfuric acid solutions, causing hydrogen gas accumulation | 2002-01-25 09:30 | 2002-02-22 | Major Accident | - not known / not applicable - | Processing of metals |  | 1 |  |  |  |  | 1 | An explosion occurred while workers were cleaning a heavy, hard metal called tantalum by bathing it in vats containing acid solutions. | The explosion occurred at the vats containing the acid solutions. | The acid solutions in the vats included nitric acid, hydrochloric acid, and sulfuric acid |  |  | 1 | 1 |  |  |  |  | 1 |  | nitric acid - 7697-37-2 - hydrochloric acid - 7647-01-0 - sulphuric acid - 7664-93-9 - Sodium hydroxide - 1310-73-2 - Hydrogen - 1333-74-0 - | The acid solutions included nitric acid, hydrochloric acid, and sulphuric acid (C.A.S. No: 7697-37-2, 7647-01-0, 7664-93-9 respectively). Sodium hydroxide (C.A.S. No: 1310-73-2) was also used in the process. Hydrogen gas (C.A.S. No: 1333-74-0) may have been produced in the process. | Hydrogen gas may have been produced in the process. The explosion may have been the result of combustion of the hydrogen gas. |  | The explosion could be felt up to a mile away. One worker was killed. Six workers suffered burns. Two were hospitalized. Workers from a neighboring company were also injured. Most suffered burns. None required hospitalization. Several rescuers were treated for smoke inhalation. About 125 people from the daycare center across the street were evacuated. &nbsp; | Fatalities - 1.00 1 worker killed Injuries - 2.00 2 hospitalised |  | 1 | 2 | [17 empty] | schools, hospitals, institutions - 125 people froma day-care centre evacuated |  | Firefighters, at least eight ambulances and a medical evacuation helicopter rushed to the scene after the explosion, which caused visible damage to the roof and exterior of the building. About 125 people from the daycare center across the street were evacuated. Air monitoring equipment was set up downwind from the plant to monitor for possible acid vapor or other toxic or flammable gas. | Off-site external services - fire services; emegernecy response (ambulances, helicopter) Evacuation - 125 from day-care centre |  |  |  | There might have been an accumulation of hydrogen gas in which case good ventilation system would have help disperse the combustible gas and keep it under the lower explosive limit.
000308 | Chlorine release after regeneration by desorption of an active coal filter | 1985-07-14 | 1985-07-14 | Major Accident | - not known / not applicable - | General chemicals manufacture (not otherwise specified int the list) | [6 empty] | 0 | ACCIDENT CASE HISTORY DESCRIPTION: After the regeneration by desorption of an active coal filter by means of air, a chlorine-iron fire occurred when the chlorine was reloaded. The fire resulted in a chlorine release into the environment. | The establishment was submitted to article 5 of Directive EEC/501/82. | The accident occurred after the regeneration of an active coal filter in a chlorine-alkali electrolysis. | [8 empty] | 1 |  | Chlorine - 07782-50-5 - 0.55000 | - Chlorine (C.A.S. CODE: 7782-50-5, E.E.C. CODE: 017-001-00-7): amount involved = 550 kg (0.55 tonnes).The total establishment and the potential directly involved inventories of chlorine refer to the amount involved in the accident. | CAUSES: When the Original Report was prepared the causes of the accident were under investigation. | Yes | MATERIAL LOSS:The chlorine release caused material damages inside the establishment but no data are available about the cost of the material losses.ECOLOGICAL HARM:The chlorine release caused damages (etching) to the vegetation outside the establishment.People - Remarks: No people were injured during the accident.Ecological harm - Remarks: The chlorine release caused damages (etching) to the vegetation outside the establishment. From the Original Report it is not fully clear if vegetation was natural or not.Disruption of community life: In the Original Report there is no evidence of significant effects outside the establishment except the etching of vegetation.Affected Area: installationAffected Area: establishmentAffected Area: off-site: localEcological component: common wild flora/fauna (death or elimination) - Affected | [12 empty] | Other - The chlorine release caused damages (etching) to the vegetation outside the establishment. From the Original Report it is not fully clear if vegetation was natural or not. | [10 empty] | INTERNAL TO THE ESTABLISHMENT:The Emergency plant shut-down was activated.No off-site emergency measures were necessary (code 7703). No emergency measures are still required, neither on-site nor off-site (code 7703). | On-site systems - plant emergency shut-down procedures |  |  |  | not given
000363 | Release of Toluendiisocyanate (TDI) in a polyurethane plant | 1999-05-07 17:10 | 1999-05-07 | Major Accident | - not known / not applicable - | Plastic and rubber manufacture | [6 empty] | 0 | Release of Toluendiisocyanate (TDI) in a polyurethane moulding production plant. | not given | Polyurethane moulding production plant | 1 | [7 empty] | 1 |  | Toluene-2,6-Diisocyanate (TDI) - 91-08-7 - | Toluene-2,6-Diisocyanate (TDI) (C.A.S. No: 91-08-7), amount involved 450 l. | technical failure (equipment, armatures)07.05.1999 a release of toluene diisocyanate (TDI) occurred.The event was caused by the failure of a rotary shaft oil seal unit on a TDI-delivery pump between the lubrication chamber and isocyanate pumping area. Isocyanate was pushed into the open lubrication system and was released from there.The leakage was discovered at 17.10 hrs. 450 l TDI had been released up to then. The released isocyanate was contained in a secondary containment basin.Due to the isocyanate concentrations measured, the production hall was completely evacuated and the entrances were secured. |  | A staff member suffered from respiratory disturbances and was put under observation by the on-site medical service. Material damages were estimated at ca. 2.000 DM - 1.000 EURO and disposal costs at 3.000 DM - 1500 EURO. | [23 empty] | The released isocyanate was retained in a secondary containment basin. The whole building was evacuated due to the isocyanate concentrations measured and the entrances were secured. | On-site systems - secondary containment Evacuation - whole building evacuated |  |  |  | Installation of a sealed lubricating system on the TDI-delivery pump, equipped with a level indicator. Installation of a leakage detector near the TDI-delivery pump and the pump support. Enclosing of the TDI-pump support in a casing. Until realisation of the measures mentioned above, logged hourly inspection rounds.
001025 | Gasoline (Naptha) leak at Refinery Area 4 (Tank Farm), Grangemouth Refinery | 2012-07-19 08:00 | 2012-07-19 | Major Accident | - not known / not applicable - | Petrochemical / Oil Refineries | 1 | [5 empty] | 1 | A floating roof on a 61M diameter tank, containing stabilised gasoline (naptha), partially sank, following a period of intensely heavy rain, resulting in loss of hydrocarbon mixed with rainwater down the drain line into the flooded bund. Operators closed the tank and bund drain valves preventing loss to the surrounding environment. The supervisor observed that there was a v-shaped dip in the edge of the floating roof from which gasoline was leaking on to the roof through the damaged rim seal and contacted the emergency response team. | Grangemouth Oil Refinery produces fuel for vehicles, domestic heating and aviation, represented by diesel (24% of total output), petrol (22%), fuel oil (15%) and kerosene-paraffin (13%). The site has its own road tanker and rail terminals for fuel distribution. Products are also shipped around the country from the Grangemouth with excess production exported internationally by ocean-going vessels from Finnart Deep Water Terminal on Loch Long. Other products include natural gas (methane), liquefied petroleum gas (propane and butane) and specialised jet fuel, together with hydrogen, ethanol, benzene, ethylene, propylene, sulphur, plastics, industrial solvents and many other chemicals. Production is integrated with nearby chemical and manufacturing companies. | The incident occurred in the Tank Farm Storage facility where refined oil products in liquid form are received, stored, pumped, blended, and despatched or recycled. No chemical processing operations are carried out in this area of the refinery. | 1 |  | 1 | [7 empty] | Gasoline - CAS Number - 25000.00000 Naptha - CAS Number - 25000.00000 | 4564 tonnes - evaporative losses to atmosphere, and 1349 tonnes- recovered from tank and bund . Of the stabilised gasoline stored in the floating roof tank. | Damaged rim seal. A v-shaped dip in the edge of the floating roof, allowed loss of hydrocarbon mixed with rainwater down drain line. |  | Hydrocarbon mixed with rainwater was released into the annular ring drain around the bottom of the tank and bund. THis was recovered. There were significant unignited evaporative losses to atmosphere. | [23 empty] | Initially the on site emergency response team applied foam via the fixed rim seal pourers and deployed foam cannons on the surface of the tank. An exclusion zone was set up to prevent ignition of the flammable vapour from the surface of the tank and exposure to toxic substances in naptha. However, foam application was stopped due to concerns about it causing static ignition. The Incident Management Team decided that the safest option to prevent fire was to remove gasoline by displacement with water through the roof drain to another tank. In all 1349 tonnes were recovered without injury to persons on site and contaminated water and hydrocarbon is being treated prior to disposal. Allowing the foam blanket to disperse resulted in significant evaporative losses to atmosphere of 4564 tonnes. This is in excess of the reportable quantity of 5% of the top tier threshold for gasolines and naphthas of 25000 tonnes namely 1250 tonnes (COMAH Schedule 1 Part 2). |  | On-site systems - 0.00 |  |  | The company considered the design code of t453 and the specific gravity of product < 0.6, they identified other tanks under similar duty. Prioir to failure they had exceptionally high localised rain fall (42mm) and considered the design of the roof drains in relation to removing water from the roof. the drain ran diagonally from the roof to the bottom of the tank they looked at how the weight of water filling the drain could potentially drag the roof down, they found no evidence to support this hypothesis. They discussed the dismantling of the tank, considering the roof was deformed and their concerns re: unzipping of the tank - Petroineos contracted Das Fleet (a dutch demolition company with experience of this type of work) Outcomes of their inspection of the damaged tank were that it was likely a combination of multiple causes all contributing to the partial collapse of the roof: Likely Scenarios: Crease in roof was 1m in depth24hrs prior to failure 42mm of rain fell they considered drain restriction as above - however when tested the non return drain valve was functioning as designed. no obvious damage to roof drain, at time of incident the roof drain was free running, Drain size for the service was also considered - Petroineos stated that there was no reason to assume the drain was inadequately sized. Roof drain design: roof drain runs inside of tank as the tank roof lists the angle of the drain pipe is changed leading to the drain being compromised and unable to drainwater from the roof effectively potentially leading to rainwater/product building up on roof increasing the roof loading and potentially contributing to the roof sinking through loss of bouancy.Petroineos stated that there was no evidence for this under normal operation. Build up of product?No evidence of the roof material being penetrated. the roof was designed and manufactured by Motherwell Bridge circa 1960s to the standard in force at that time. All future refurb will be taken in line with current standards. Tank 453 was originally on Benzine duty (sg:0.6) the tank functioned as designed on this service for 30-40 years without incident. Petroineos considered other tanks on their site under similar duty (1950s/60s design originally on higher s.g product then changing to lower s.g product) no issues on any other tank were found. No product placed in the tank was above normal operating temperatures, (stabalised gasoline is lighter and flashes off vapour at a higher rate when heated) There was no evidence of this. Roof Distorted/Tipped? Vapour lock? can't be ruled out, but no evidence to support this. Petroineos stated: not a credible scenario as temperature of product was not above normal operating tolerances.Roof Jamming - no evidence of this.Overplating of roof at area which failed? - they discovered 30 plus tonne of metal plating on the area that failed - no evidence that roof was not performing within normal operating thresholds.. No wind loading Pontoon ring - not stiff enough? Petroineos stated that they had not been able to confirm details with regards to significant flexion of roof - however, they did not model for this. Age profile of roof: not a contributing factor; Going forward Training for individuals who inspect water levels on tank roof, the tank roof is esigned to withstand 10" of standing water on the roof with product at a s.g of 0.7. they have not calculated failure modes to identify max rain water on tank roof holding stab gas at sg 0.6. Roof design - discussion being held with management on current design standards, standard inspections and bouancy checks being introduced to training sessions. Maintenance - WSE being revised, integrity of pontoons (inspection of pontoon holes to be completed by end of year) Management of change - operating envelopes now in place, ops team to identify any changes: operational checks;visual inspection;Identify abnormal conditions;Training for ops Overall:Company has not been able to identify one significant contributing factor leading to failure, they consider that the swiss cheese model of multiple contributing failure modes maybe the most credible/likely scenario. they state that they have learned valuable lessons around maintenance and reviewing the integrity of their tanks.
000819 | Release of natural gas from two water-sealed un-staffed gas holders | 1987-10-21 21:00 | 1987-10-21 | Major Accident | - not known / not applicable - | Wholesale and retail storage and distribution (excluding LPG) | 1 | [5 empty] | 1 | The un-staffed site contained two water-sealed gas holders which received and delivered natural gas via a volume governor. The levels of gas in the holders were monitored in the remote control station by means of pressure indicators. Each holder had an automatic valve which was operated by a high and low-level trip via pilot gas connections containing poppet valves. During the severe gales in the early hours of October 16, one holder descended from a full position above high knock-off level to a position just below the knock-off level. In descending, the holder failed to operate the high knock-off valve correctly (it is assumed that this was due to wind pressure). During late afternoon of October 21 (five days later) the reducing ambient temperature caused the stock in both holders to fall. At approximately 20:00 the holder descended low enough to operate the change over poppet and the automatic holder valve opened. The ascending holder should have operated the change over poppet again and in the situation which prevailed the holder valve should have closed, but this failed to occur. It is assumed that this poppet valve dwelled in a mid point position. This allowed gas to pass from one holder into the other. The knock-off arm being in the incorrect position was damaged by the striker arm on its upward travel. Gas continued to pass into the holder when it was full and began to discharge via the ground level water seal. The high alarm was registered at the regional control room and an emergency team was sent to the site. Gas continued to leak for about one hour but it was not ignited. Gas leaked from one side of the seal which was about 4 metres from the boundary fence, about 5 metres from gardens of private houses and about 15 metres from the houses themselves. | The accident occurred in a natural gas storage plant connected to a distribution system. The location of the storage plant is shown on a map attached to the Original Report. It was in an urban area with nearest houses 15 metres away. | The gas release occurred from one of the two water sealed gas holders of the storage plant. |  |  | 1 | [7 empty] | Methane (Natural Gas) - 74-82-8 - 21.00000 | - Natural Gas [mainly Methane] (C.A.S. CODE 74-82-8, E.E.C. CODE: 601-001-00-4): amount involved = 3750 kg (3.75 tonnes).The natural gas storage included two water sealed gas holders. Gas holder No 4 (from which the gas release occurred) has a capacity of 21 tonnes. No data are available about the capacity of the second gas holder, the No 5. The total establishment and the potential directly involved inventories of natural gas, therefore, refer to the maximum capacity of gas holder No 4. Methane is the main component of natural gas. | CAUSES: The accident occurred because of the failure of two poppet valves that allowed the overfilling of a gas holder. One poppet valve failed to operate correctly due to the severe wind conditions. The second poppet valve failed to operate failed to operate correctly due to an abnormal friction within its bearing surfaces causing it to dwell in an intermediate position, allowing gas to discharge from one holder to the other. |  | OTHER:No material losses occurred except the escaped natural gas.Affected Area: installation | [23 empty] | INTERNAL TO THE ESTABLISHMENT:A pressure indicator activated an alarm in the regional control room. An emergency team was sent to the storage plant.No off-site emergency measure were necessary (code 7703). No emergency measures are still required, neither on-site nor off-site (code 7703). | On-site systems - alarms/sirens sounded Off-site external services - external fire-fighting services |  |  |  | The sticky poppet valve has been replaced. The damages to the high/low knock-off spider arm have been repaired. Measures to prevent recurrence: After the accident, the operations of the gas holders were reviewed to decide whether any further changes were necessary to prevent a similar occurrence.
000074 | Fatal fall into a road tanker | 2015-06-08 16:30 | 2015-06-08 17:00 | Major Accident | Lower tier | Chemical installations - other fine chemicals |  | 1 |  |  |  |  | 1 | At an industrial paint factory, a foreign driver fell into the tank of his truck while cleaning it. He was found dead at around 4.30 p.m. The tank had been emptied beforehand. An autopsy should determine whether the cause of death was the 2m fall into the tank or chemical inhalation. | Industrial paint factory. | Truck tank. | [6 empty] | 1 |  |  |  |  | Paint (exact product unknown). | Driver accidentally falling while cleaning. |  | Death of the driver (as a result of poisoning or trauma due to the fall). | Fatalities - 1.00 |  | 1 | [20 empty] | None |  |  |  |  | The man, who had been working alone and unsupervised, was found unresponsive in the tank.
001096 | Explosion at a fireworks factory | 2014-06-24 13:00 | 2014-06-24 13:00 | Major Accident | Upper tier | Production, destruction and storage of explosives |  | 1 |  |  |  |  | 1 | An explosion occurred at around 1.00 p.m. at a Seveso-classified fireworks factory during the preparation of a chemical mixture that had been manufactured for several decades in a pyrotechnic workshop. An employee was killed on the spot and an 80 m2 building was destroyed. The operator launched the internal emergency plan and evacuated the 160 staff. Firework manufacturing was halted for several weeks pending authorisation to restart, causing some of the staff to be technically unemployed. | Fireworks factory. | Workshop for the preparation of flasks of fuel and oxidant. |  | 1 | [9 empty] | 2 kg of class 1.1 pyrotechnic substances (fuels and oxidants). | The inspection of the classified installations suggested that the explosion involved less than 2&nbsp;kg of class 1.1 products and occurred in a workshop for the preparation of flasks of fuel and oxidant, a production stage where the two products did not normally come into contact. The prefecture and the operator put out press releases. The gendarmes carried out an investigation. |  | An employee was immediately killed and the building of 80 m&sup2; is destroyed. The pyrotechnic manufacturing activities were stopped for several weeks pending the restart authorization, causing the technical unemployment of part of the workers. | [23 empty] | The operator launched the internal emergency plan and evacuated the 160 staff. |  |  |  |  | For explosive products, attention must be paid to oxidants and fuels coming into contact.
001295 | Explosion in an explosives storage facility | 2021-11-10 01:55 | 2021-11-10 01:55 | Major Accident | Upper tier | Production, destruction and storage of explosives | 1 | [5 empty] | 1 | Police investigations as well as in-house investigations supported by the relevant professional body ruled out an electrical fault, access by third parties or atmospheric impacts as triggers. An expert assessment has since also ruled out a causal link between the electrical installation and the fire. Based on the facts, the operator assumes that the spontaneous combustion of the nitrocellulose (NC) material cannot be ruled out as a chemically possible cause.This must have resulted in a fire in the storage chamber, which then transformed into a deflagration reaction.The deflagration reaction from the gunpowder blew off the roof of the warehouse bunker, designed to act as a decompression area. Fragments from the building and the warehouse were scattered over a radius of up to around 50&nbsp;m. Individual projected items were discovered around 100&nbsp;m away in the industrial area. Safety functions:The impact remained within the legally defined hazard range and the pre-calculated protection and safety margin. According to in-house and police investigations, after the reaction the affected area posed no entry hazard. Apart from the area’s temporary closure, no urgent security action was required.The following measures could not have impacted on the incident itself. | Storage facilities for substances named in the list of substances under point 9.3 (Annex 2) ...... the designated quantities or more (9.3.1) in column 4 of the list of substances (Annex 2). | Operational procedure: storage.Operating conditions: storage of explosives in normal operation, night, no activity at the time before and during the disturbance.Affected area: storage bunkers. |  | 1 | [9 empty] | P1a. EXPLOSIVES (1.2.1.1) ¦ 3,800 kg;P1b. EXPLOSIVES (1.2.1.2)&nbsp;¦ 6 kg. | The complete destruction of the building and facilities meant that the investigation had to be conducted by process of elimination (see triggers/process). Spontaneous combustion of nitrocellulose (NC) material. |  | A storage building was destroyed, another suffered damage to its roller shutters and sections of wall, and there were glass breakages in several farm buildings. Three instances of glass breakages were reported from a neighbouring locality. Soil contamination in the immediate vicinity. No lasting/long-term damage expected.Concrete bunker sole, walls and roof pierced. Earth covering of the building and ejected non-combusted stored goods deposited in the immediate vicinity. Three instances of glass breakages reported from a neighbouring locality. | [10 empty] | Other - EUR Environmental damage (soil contamination) | Other - 75000.00 |  |  |  | 300000 | 75000 | [6 empty] | Following the reaction, the entire vicinity was sealed off over a wide area and an investigation conducted while applying appropriate protective measures (armoured vehicle, protective clothing, drone flight). In consultation with the police, the danger zone was delimited and eventually all areas made safe to enter. The plant’s fire service and the regular fire service, in cooperation with the police, sealed off and secured the area and provided fire protection. The plant’s fire service extinguished wildfires in the immediate vicinity. On the day of the accident, initially all operations were stopped completely. The early shift was stood down; the late shift resumed operations. The affected area is situated on premises protected by a double fence and under electronic surveillance. No further precautionary action was required. The area outside the operational area was initially secured by the police. Following the inspection, this area was deemed safe to enter and re-opened. In consultation with the police, on the day of the accident the area surrounding the storage building was cleared of recoverable materials, particularly intact packaging, but also significant quantities of exposed propellant charges and other components. The material was secured for further investigations. A decision on reconstruction is pending. Sheeting etc. was used to protect glass breakages. Repairs were carried out by specialist firms. Glass breakages reported by nearby residents will be reimbursed. Damage to buildings was assessed by construction engineers. Ejected material was salvaged and collected. The site was explored and assessed for soil contamination. An evacuation plan was drawn up and adapted. Local fire service:Support from the plant’s fire service with securing the site. Police:Protection against unauthorised access.Inspection and re-opening of the areas for investigators.Inspection and re-opening of public areas. |  |  |  |  | Company staff immediately checked the functioning and condition of electrical equipment in all storage buildings. No defects were identified. All storage buildings had their electrical equipment checked by an expert in electrical engineering, lightning protection and building code law. No defects were identified. After an initial tour of the accident site to assess the buildings, all other storage buildings are now undergoing structural surveys. An initial on-site response verified the structures and, in particular, function of the decompression areas. The report is pending. Technical possibilities are being examined for enabling similar incidents to be detected in advance. As conventional fire detection technology cannot be used due to the material properties and dynamics of the process, permanent monitoring of the internal chamber is being tested. The use of thermography or thermal imaging cameras has had to be abandoned in the meantime. Plans for remote optical and electronic monitoring are currently being developed. Analytical checks on the samples recovered after the incident and corresponding comparative samples revealed no signs of instability or other anomalies. However, the storage period is seen as an influencing factor. Plans for the analytical/chemical monitoring of stock are therefore being drawn up as a potential means of addressing the root cause. In addition, computerised processes have been introduced to facilitate stock control and disposal. In this context, extensive re-evaluations have already been carried out and large quantities of stock transferred for disposal. The key factor in the scenario considered here is the combining of nitrocellulose, a material capable of spontaneous combustion, with gunpowder, a thermal material in which a quasi-detonative reaction can be induced. In future, material capable of spontaneous combustion (e.g. nitrocellulose), particularly if it is not used in construction, will be separated from material in which thermal excitation can cause a very rapid deflagration or even a detonative reaction within the meaning of storage category 1.1 (mass detonation). In the case of materials used in construction, a decision should be taken on a case-by-case basis according to the revised storage category and the item’s properties. Appropriate assessments and relocation on site have already been carried out. On-site: Primarily, the impact can be limited by adapting storage quantities to the local conditions. These are based on the legal requirements for protection and safety distances and will be complied with. There will be a periodic review as part of the updating of safety analysis and safety reporting in accordance with the Störfallverordnung, the mechanism under German law for regulating incidents. Glass breakages on site premises will be further reduced by applying protective film to panes, preventing possible injuries to staff. The construction of additional earth banks or protective walls was examined but does not seem appropriate in the current situation. Off-site: When the deflagration occurred in the storage building, smaller, relatively lightweight projection hazards (cardboard, sheeting, etc.) were thrown over the fence up to around 20&nbsp;m into the adjacent forest area. The trees between the warehouse and the fence had been thinned out due to parasite infestation. New planting took place. In order to be able to further exclude risks to third parties, negotiations began on the purchase of the adjacent forest area to the south. A land-swap agreement is now in place. Formal implementation is pending. The area will be enclosed and the forest path running through it moved.
000005 | Release of sour water and naphtha and subsequent fire at a mineral oil refinery | 2015-07-03 09:00 | 2015-07-03 09:45 | Major Accident | Upper tier | Petrochemical / Oil Refineries |  |  |  | 1 |  |  | 1 | On 3&nbsp;July&nbsp;2015, during cleaning work on the suction strainer of a sour water pump, approximately 5&nbsp;m3 of cracked petrol was released and ignited, causing a fire. The fire caused over EUR&nbsp;5&nbsp;million in damage.One worker required first aid after being sprayed in the face with sour water, and three firefighters required first aid due to circulatory problems.The impact on the local environment due to smoke production was minor. The fluid catalytic cracking (FCC) unit underwent emergency shutdown; the flow of the product into the unit was interrupted. | Mineral oil refinery, Fluid Catalytic Cracking (FCC) unit | Maintenance/repair:The FCC unit was operating normally, the pump in which the release occurred was out of service due to maintenance work (cleaning of the suction strainer).Part affected: Sour water discharge pump of a cracked petrol collecting tank and the surrounding area. | [6 empty] | 1 |  |  |  | Acid Water - - Gasolines and Naphtha - 106602-80-6 - | Acid WaterGasolines and Naphtha | During maintenance work, a highly flammable liquid was released due to a gate valve that was not fully closed.Dirt had accumulated at the site of the valve, which prevented it from closing but initially indicated a closed system.Moments after the system was opened, this deposit loosened. Firstly there was a spray of sour water, which activated the personal portable hydrogen sulphide detector; this was followed by cracked petrol, which ignited on a hot surface nearby and caused the fire. |  | Fire damage to pumps, air coolers, pipes, structural steelwork and measurement and control technology. Pollution of the atmosphere by combustion gases and smoke. | Injuries - 4.00 |  |  | 4 | [7 empty] | Other - 0.00 |  | Other - 0.00 | [9 empty] | Sirens, extinguishing and cooling measures by the on-site fire service and the professional fire brigade, measurement of harmful substances outside the refinery by the professional fire brigade (findings negative). |  | On-site systems - 0.00 Off-site external services - 0.00 |  |  | Lessons learned: It is necessary to identify risks in order to introduce appropriate and robust mitigation measures, e.g. design, procedures, etc. Dangers caused by the release of substances are not necessarily limited to the primary medium in which they are contained. Opening the system with only a single block in the process is a risk, which requires particular consideration and for which measures appropriate to the operating permit must be introduced. A high level of risk-awareness — including for routine work and the associated danger of risk normalisation — is required. For hazardous activities, the worst-case scenario must be borne in mind. Details recorded in shift logs can also assist with early identification of risks. Tightening of a shut-off valve when the system is open can cause a sudden increase in the size of a leak. Following training, checks are required to encourage the use of training content in the field. Measures: Risk awareness programme focusing on single block systems, ‘worst-case’ thinking, on-site inspection of hazardous activities, raising awareness of risk normalisation and communicating and discussing lessons learned from this incident. Improvements in organisation and procedures: specification of more intensive risk analysis criteria as part of the operating authorisation procedure, improved communication during shift changeover, following up on training and revising the procedures concerned. Technology: improved pipe routing and installation of a double block on these pumps, assessment of further technological measures and development of criteria for a subsequent review of technologically similar systems.
000428 | Domino explosions and fire initiated by an ethylene leakage from a pipeline and explosion of the resulting cloud | 1991-03-30 10:25 | 1991-03-30 16:00 | Major Accident | - not known / not applicable - | Petrochemical / Oil Refineries | 1 |  |  | 1 |  |  | 2 | ACCIDENT CASE HISTORY DESCRIPTION: A person of the "Movement Service" detected on the "transethylene" pipeline (10" diameter, operating at a pressure of 45 bar) an ethylene leakage inside the refinery. Immediately, he alerted the personnel in the proximity of the leakage to abandon the site and called in the company fire brigade, that intervened immediately after. Not withstanding the alert, a vehicle of an external company passed through the gas cloud, and its motor stopped due to the high concentration of ethylene in air. The driver, trying to put again in operation his vehicle, created a spark which ignited the flammable gas cloud resulting in an explosion that caused the rupture of the "transethylene" pipeline and its deplacement. This originated a jet-fire, fed by the ethylene escaping through the ruptured pipeline, directed towards a warehouse containing tens of barrels of liquid hydrocarbons (ethyl acetate and dimethylcycloctadiene) and sacks of thermoplastic caoutchouc (rubber). A fire started in the warehouse. The shock wave produced by the explosion caused also the displacement of a second ethylene pipeline (diameter 6", operating at a pressure of 90 bar) located under the 10" pipe on the piperack. The displacement caused its fall and rupture, resulting in a second unconfined vapour cloud explosion. The company fire brigade was assisted by the fire brigades of nearby companies and the local fire brigade in extinguishing the fire. 4 fire fighting vehicles were damaged by the explosion of the gas cloud but, after about 2 hours, 2 of them were already operating. 2.5 hours later a third one was operating too. The plants administration offices (120m away from the fire) and the laboratory were evacuated. The operations with road tankers (carried out about 200m away) were stopped. The cooling of the tanks nearby the warehouse (about 50m away) was activated. At 15:00 it was decided to use foam in fire fighting operations and at about 16:00 the fire was extinguished (even if caoutchouc was continuing to smoke). 4 people were burned by the fire: one, seriously injured, was hospitalized using a helicopter; the others three (slightly injured) received first aids in the surgery of the site. The whole amount of the polluted water used to extinguish the fire was collected in storage vessels in the waste water treatment. The smoke developped by the fire was not toxic. | Warehouse of a petroleum refinery | The accident involved the "transethylene" pipeline (10" diameter, operating at a pressure of 45 bar) and a nearby warehouse of a petroleum refinery. The "transethylene" pipeline, located on a pipework together with a second ethylene pipe (6" diameter, operating at a pressure of 90 bar), passed nearby a warehouse where dimethylcycloctadiene (69 barrels of 200 litres each) and ethyl acetate (44 barrels of 200 litres each) were stored together with caoutchouc (about 1,000 tonnes). |  |  | 1 | [7 empty] | Thermoplastic Caoutchouc (rubber) - - 1000.00000 Ethylene - 74-85-1 - Ethyl Acetate - 141-78-6 - 7.87000 Dimethylcycloctadiene - - 12.35000 | - Ethylene (C.A.S. CODE:74-85-1, E.E.C. CODE: 601-010-00-3): amount involved = not known.- Dimethylcycloctadiene: amount involved = 12350 kg (12.35 tonnes) (69 barrels of 200 litres each).- Ethyl Acetate (C.A.S. CODE: 141-78-6): amount involved = 7870 kg (7.87 tonnes) (44 barrels of 200 litres each).- Thermoplastic Caoutchouc (rubber): amount involved = 1000000 kg (1000 tonnes).No data are available about the amount of ethylene released during the accident. The total establishment and the potential directly involved inventories of ethyl acetate (44 barrels of 200 litres each), dimethylcycloctadiene (69 barrels of 200 litres each) and thermoplastic caoutchouc refer to the amounts stored in the warehouse involved in the fire. | CAUSES: The causes of the pipeline rupture have not been fully identified. | Yes | EFFECTS ON PEOPLE:4 people were burned by the fire: one, seriously injured, was hospitalized using a helicopter; the others three (slightly injured) received first aid in the surgery of the site.MATERIAL LOSS:4 fire fighting vehicles were damaged by the explosion of the gas cloud.ECOLOGICAL HARM:The whole amount of the polluted water used to extinguish the fire was collected in storage vessels in the waste water treatment. When the Original Report was prepared, this water had to be treated. Anyway, as a preventive measure, some floating barriers have been placed in order to avoid any spreading of the polluted water. No ecological harm has been detected in the environment.Disruption of community life: The External Emergency Plan was activated but in the Original Report there is no evidence of significant effects outside the establishment.Affected Area: installationAffected Area: establishment | Injuries - 1.00 Establishment Population: 1 |  |  | 1 | [19 empty] | INTERNAL TO THE ESTABLISHMENT:The company fire brigade assisted by the fire brigades of nearby companies and the local fire brigade extinguished the fire after about five and half hours. 4 fire fighting vehicles were damaged by the explosion of the gas cloud but, after about 2 hours, 2 of them were already operating. 2.5 hours later a third one was operating too. The plants administration offices (120m away from the fire) and the laboratory were evacuated. The operations with road tankers (carried out about 200m away) were stopped. The cooling of the tanks nearby the warehouse (about 50m away) was activated. At 15:00 it was decided to use foam in fire fighting operations and at about 16:00 the fire was extinguished (even if caoutchouc was continuing to smoke).The whole amount of the polluted water used to extinguish the fire was collected in storage vessels in the waste water treatment.EXTERNAL TO THE ESTABLISHMENT:The External Emergency Plan was activated (rapid arrival on-site of external intervention teams and medical services, good cooperations among the company personnel, external rescue teams and intervention teams from nearby establishments).No emergency measures are still required, neither on-site nor off-site (code 7703). | On-site systems - drenching systems (water sprays, monitors, etc.); inerting systems (foam, inert gas, etc.); internal emergency teams (fire, ambulance, etc.); firewater runoff control; Off-site external services - external fire-fighting services; external ambulance/victim-recovery services |  | Decontamination - containing spread of substance; substance neutralised |  | not given
001035 | Discharge of environmentally hazardous substance into river from industrial park | 2012-03-06 19:43 | 2012-03-07 | Major Accident | Upper tier | General chemicals manufacture (not otherwise specified int the list) |  |  | 1 |  |  |  | 1 | During the night of 6-7 March 2012, a fire in an industrial park, which broke out on the roof of a nitrile-amine plant, led to contamination of the river Alz by the company operating the site. Course of events at nitrile-amine plant: A connecting pipe between the filtration unit and fume scrubber, which is intended to relieve the pressure in an empty filtration unit, caused a liquid reaction mixture to enter the fume scrubber. The majority of the reaction mixture which entered the scrubber flowed into the waste water sewer via the overflow in the scrubber and could be contained by the grease trap of the nitrile-amine plant (approximately 4 700 kg). Approximately 1 000 kg* of the reaction mixture went through a vent stack to the roof of the nitrile-amine plant where it caught fire (most likely spontaneous ignition due to copper (Cu) catalyst it contained). During the subsequent firefighting operation, much of the water used to extinguish the fire entered the cooling water and rainwater sewers via the roof drainage. This water was channelled along the sewer into a retention basin of the central water reservoir. Approximately 8 kg of the reaction mixture was discharged into the Alz before the valve to the retention basin was completely closed. After the firefighting operation was complete, approximately 100 kg of additional reaction mixture which had contaminated the sewers was discharged over the course of 9 hours through the cooling water outlet into the Alz. Fish kill was caused along a 14 km stretch of the Alz. Three members of the fire brigade were hurt during the firefighting operation or suffered burns during the subsequent clean-up operation and received outpatient treatment. The member of staff from the nitrile-amine plant who discovered the fire was taken to hospital for precautionary reasons and placed under observation overnight. *The 1 000 kg (approx.) of product/copper catalyst mixture was discharged as follows: - Approximately 200 kg was contained in the retention basin, - Approximately 108 kg was discharged into water which entered the Alz, - The remainder (approximately 692 kg) either combusted or was also discharged into the Alz. | Industrial park | Part affected: cooling water and rainwater sewers | [6 empty] | 1 |  |  |  |  | N,N-dimethyl-C12-C14-alkyl-amin (84649-84-3), 800 kg | System error / construction At 18:53 on 6 March 2012 a ‘cloudy run’ was started in sector X, i.e. raw amine is pumped around in a circuit from the infeed through the filter until the product is clear and the next production stage (‘clear run’) can begin. At 19:19 a ball valve between the filter and the central scrubber opens. This ball valve is only needed for the ‘cake discharge’ function and may not be opened in normal operation. The ‘cake discharge’ function is only performed two to three times a year to clean the filter. The production stages in the nitrile-amine plant are controlled automatically in the control room via a process control system (PCS) in ‘step sequences’. Since the ball valve is designed as a closing valve, its basic or safety position is ‘OPEN’ (zero position). At the end of the step sequence ‘cake discharge’ the ball valve is closed again. This position ‘CLOSED’ is maintained by the PCS until the valve is activated again. In September 2011 the PCS was converted to a new program which became operational in October 2011. Between the start-up of the new PCS and the incident on 6 March 2012 the ‘cake discharge’ step sequence was not activated. As a result of the conversion of the PCS the background information for the ball valve (‘CLOSED’) was lost. The result was that, in automatic mode, the ball valve switched to its basic position ‘OPEN’. When the step sequence ‘cloudy run’ is started the PCS checks, among other things, whether the ball valve is closed. Therefore, in order to close the ball valve, when the new PCS started up the operating mode was switched from ‘Automatic’ to ‘Manual’. At the above-mentioned time the operating mode overview which the operator can call up indicated that the ball valve status was ‘NOMINAL = A (AUTOMATIC), ACTUAL = M (MANUAL)’. Instead of a green button as in automatic mode, the operating mode overview showed a red button with the message ‘OK’. Although the step sequence ‘cloudy run’ had been running without problem since 18:53, the operator switched the ball valve to Automatic and thus opened it. There was no safety check or locking of the ball valve in normal production operation. After the ball valve opened the control room received various messages about rising pH levels and increasing pressure and temperature. When the ball valve opened the pressure in the filter fell spontaneously to approx. 1.5 bar. At this pressure level the pressure at the filter in the waste gas scrubber also fell. The substance mixture entered the scrubber infeed (volume 2.5 m³) and filled it. The scrubber infeed is open to the atmosphere, i.e. not under pressure. As a result of the pressure in the filter the scrubber infeed and the attached vent stack were completely filled in the period 19:19 to 19:38. At 19:38 product overflowed from the stack (23.5 m high) onto the roof of the building and then at 19:43 the product mixture ignited. It must be assumed that the substance mixture discharged through the stack (approx. 1 000 kg, part of which burned off) also ran off the tin roof of the plant to the building annexed (gutter, downpipe) and onto the lower-lying flat roof, as the mixture of firefighting water and substances subsequently did during the plant fire service deployment. From there it ran through the rainwater drain pipe into the cooling water and rainwater sewer (InfraServ Gendorf sector). The scrubber infeed has a free overflow into the grease trap. Some of the approx. 4.7 t of the substance mixture ran out of the scrubber infeed through the plant waste water system to the grease trap and was contained there. The grease trap was sealed off at 20:02, so that from that time onwards no more plant waste water entered the central waste water cleaning installation. According to the operating instructions dated 4 November 2011, if product enters the manufacturing waste water sewer the grease trap must be closed immediately. Therefore the substance mixture had already been discharged through this drain before the fluid level in the scrubber had risen so far that the substance mixture could escape through the stack. Even during discharge through the stack, substance mixture continued to flow in the direction of the grease trap along the path described. The substance mixture and the contaminated firefighting water entered the Alz via the cooling water and rainwater sewer. This led to major fish kill and damage to other life in the lower Alz along a stretch of almost 15 kilometres. |  | Material damage to plant and building. Fish kill along 14 km stretch | [13 empty] | freshwater: river - 0.00 |  | 0 | [7 empty] | Once the environmental impact had become apparent (fish kill in the Alz), all sewer systems in the central water reservoir were immediately diverted. - Plant fire service alerted (7.43 p.m.) - Presence of all colleagues checked - Plant emergency shut-down procedure activated (7.44 p.m.) - Containment of water used to extinguish fire in central water reservoir from 7.56 p.m. - Containment of contaminated cooling water from 9.21 a.m. on Wednesday 7 March 2012 Clean-up and repair work Environmental damage: measures agreed in consultation with authorities and fisheries experts. |  | On-site systems - 0.00 Off-site external services - 0.00 |  | Restoration - 0.00 | The points listed below represent the recommendations made in accordance with § 19(3), subparagraph 3, StörfallV (Hazardous Incident Regulation). For clarity, the individual measures are briefly outlined as follows. 1. Segregation of the cooling water and rainwater sewer from roof areas which can be polluted by hazardous substances in the event of a malfunction. The rainwater system of the roof areas of the building affected by the fire no longer drains into the cooling water and rainwater sewer but, by agreement with the water management office, is connected to the plant sewer system. Similar measures for other areas of the industrial park will require a master plan approved by the authorities. 2. Monitoring of the TOC (total organic carbon) level in the cooling water and rainwater sewers. For technical reasons the readings from TOC monitoring in the South section of the cooling water and rainwater sewer are displayed after a time lag of approx. five minutes. This time lag is now offset by having the lower valve located directly ahead of the discharge point into the Alz close at the same time as the upper valve when TOC monitoring gives the signal. Thus, given the flow speed of the water, there is sufficient time to contain any polluted water which has already passed the upper valve by closing the lower valve. The readings from TOC monitoring in the East section of the cooling water and rainwater sewer are also displayed after a time lag of approx. five minutes for technical reasons. It is currently being examined whether additional TOC monitoring can be installed at a point upstream in the system. 3. All-clear for contaminated sewers given by the plant fire service only after analyses have been carried out. To prevent any product residues from being washed into the Alz together with cooling water following firefighting operations, where sewers have been loaded with substances toxic to fish or generally hazardous to the environment, in future they will not be given the all-clear until analysis has shown that no products are present. 4. More specific operating instructions and training of staff in the wastewater treatment plant. The technical and organisational measures taken will be set out in more precisely worded operating instructions for the staff in the wastewater treatment plant. The staff will receive training and instruction twice per year. At the most recent training session it was again pointed out what measures must be taken when certain limit values are reached and in what sequence the valves must be activated in hazardous situations. 5. Shortening the closing time of valves in the cooling water and rainwater sewer. The stretch of sewer which is closed off by the upper valve has a diameter of 1.2 m. At normal water levels only approx. 10 to 15 % of that diameter are needed. The basic position of the valve is now set such that only the diameter actually needed is open. This shortens the closing time of the valve. 6. Review of firefighting water retention system. The plant’s local firefighting water retention system was checked in accordance with the applicable regulations. The central water retention system is state-of-the-art. It was found to meet the requirements of the applicable regulations in full. Nevertheless further investigations are currently being carried out to technically optimise the installation, in particular as regards substances which are insoluble and lighter than water. 7. Isolating cooling water from products hazardous to the environment. In the plant all points at which substances with a fish toxicity of ? 0.1 mg/l are cooled by water are being converted to isolated (primary/secondary circuit) or circulation cooling. 8. Review of all safety equipment in the plant. All plants in the industrial park will undergo a renewed check and assessment on the basis of the inventory of substances present. The existing safety measures will be reviewed on the basis of the results obtained. If necessary further measures will be laid down. 9. Re-examination of other measuring and monitoring methods. It is being investigated whether cutting-edge metrology exists with which the sampling of flowing cooling water at varying water levels can be improved even further.
000938 | Electrical failure | 2013-03-21 15:30 | 2013-03-24 | Other Event | Lower tier | Production and manufacturing of pulp and paper |  | 1 |  | 1 |  | 1 | 3 | At the restart of a paper mill following a scheduled shutdown, several electrical failures occurrred on the electrical circuit powered by a transformer. These disjunctions require verification and cleaning operations of the facilities supplied by the transformer. During the intervention, 3 electricians are burned consecutively to the formation of an electric arc.Several factors have contributed to the accident :- large amount of steam generating condensation;- not caulked cables passages ;- leak in the plenum box present in the crawl space;- failure to designate an official team's leader during investigation;- lack of consultation of the technical documentation;- Non-compliance with the rules of art : a dismantle box allows access to bare conductors.This accident scenario is not considered in the site's safety report to the extent that this type of event does not lead to serious environmement's consequences.In order to prevent the incident, several technical measures are taken to restart the factory :- study of the steam's migration, the pre-heating process is changed and purges are moved outside the building ;- introduction of mineral wool for cable passages;- a study has been launched to remove the boxes on the busbar and to install a continuous insulation to the bottom of the electrical cabinets;- review of the working during emergency repairs. The formation of the entire electrical service will be strengthened.- technical gallery is lit;- identification tag. The amount of property damage and operating losses is estimated at 2 million euros. | [14 empty] | Several factors have contributed to the accident :- large amount of steam generating condensation ;- not caulked cables passage ;- leak in the plenum box present in the crawl space ;- failure to designate an official team's leader during investigation ;- lack of consultation of the technical documentation ;- Non-compliance with the rules of art : a dismantle box allows access to bare conductors. |  | 3 electricians are burned consecutively to the formation of an electric arc. | Injuries - 3.00 |  |  | 3 | [10 empty] | 2000000 | [10 empty] | On-site systems - 0.00 |  |  | In order to prevent the incident, several technical measures are taken to restart the factory :- study of the steam's migration, the pre-heating process is changed and purges are moved outside the building ;- introduction of mineral wool for cable passages ;- a study has been launched to remove the boxes on the busbar and to install a continuous insulation to the bottom of the electrical cabinets ;- review of the working during emergency repairs. The formation of the entire electrical service will be strengthened.- technical gallery is lit;- the boxes are equipped with an identification tag.
000083 | Fire in the vacuum distillation unit of a refinery | 2013-03-04 09:00 | 2013-03-04 10:31 | Near Miss | Upper tier | Petrochemical / Oil Refineries |  |  |  | 1 |  |  | 1 | Damage to the pipe connecting the delivery side of the bottom pump to the delivery side of the feed pump caused vacuum distillate and then vacuum residue at a temperature of approximately 350&nbsp;°C to leak in the area of the top withdrawal pump and cooling/rinsing tank and then to catch fire.There were no injuries.The material damage amounts to around €2-3&nbsp;million. Amongst other things, the cooling/rinsing tank, pumps and numerous pipes, items of process measuring and control equipment and the steel structure were severely damaged by the fire and need to be replaced. Timeline of the incident:- At around 8.55 a.m., three employees of a partner company left their place of work near the scene of the subsequent fire and met by a furnace.- The employees of the partner company looked again in the direction of the facility and noticed leaking product and, immediately afterwards, flames.- At the same time, members of site staff were working on the periodic replacement of the bottom withdrawal pump of a column. At 8.58 a.m., a reserve pump was started up. At 8.59 a.m., an alarm on the process control system signalled ’pressure low’ on the delivery side of the bottom withdrawal pump. Immediately afterwards, an alarm signalled a falling level in the column and a decrease in the quantity delivered to a ‘90-degree pipe’.- Site staff in the measuring station noticed flames in the area of the vacuum distillation unit on a surveillance camera and informed other colleagues on site.- The shift leader on site alerted the plant fire service at approximately 9.01 a.m. and informed colleagues in the plant by radio that a fire had been reported in the area of the top withdrawal pump. Shortly after, an emergency shutdown of the plant was implemented.- The plant fire service was dispatched and started extinguishing the fire; back-up was then requested from part-time firefighters.- At 10.17 a.m., the fire was under control and by 10.31 a.m. it had been extinguished. | Start-up pipe in a vacuum distillation unit in the area of a cooling/rinsing tank. | Normal operation:The plant processes long vacuum residue from a pre-flash vacuum column for the distillation of crude oil. The purpose of the vacuum distillation unit is to supply low-metal vacuum gas oil by means of vacuum distillation. This product is used after hydrogenation in DESUS plants as feedstock for the catalytic cracking plant. By-products are cracked gas, metal cuttings and vacuum residue.The cracked gas is burned in the plant’s furnace; the metal cuttings and vacuum residue are used as feedstock for the visbreaker unit and/or to produce bitumen. | [6 empty] | 1 |  |  |  | Vacuum dextillate - CAS Number - | Vacuum dextillate | The pipe connects the delivery sides of the feed pump and the bottom pump with the start-up pipe on the intake side of the top withdrawal pump. The column is filled via the start-up pipe and the pipes are run dry. After the start-up procedure, the pipe remains closed on one side and filled with vacuum distillate (dead end). It is closed at the connection to the delivery side of the feed pump and is subjected to two-phase heating from below by means of steam tracing. The vacuum distillate in the pipe contains approximately 2 per cent by weight sulfur. The pipeline was opened on the delivery side of the bottom pump, where there are fluid temperatures of around 350&nbsp;°C. The damage to the pipe is due to high-temperature sulfur corrosion. The presence of sulfur and temperatures above 260&nbsp;°C are necessary for this process. The damaged area is located approximately 30&nbsp;m downstream of the operating path from the bottom pump to a heat exchanger. The following are to be considered very likely causes: - H2S introduced by the effect of thermosiphoning.- Leaking gate valve on the cold side (feed pump) causing sulfurous product to enter at &gt;&nbsp;260&nbsp;°C. When the reserve pump was started up, there was an increase in pressure, causing a weakened point to rupture. Past pipe inspection programmes did not detect any signs of corrosion. The programmes were designed to detect normal signs of corrosion; a gas phase in the upper part of the pipe was not anticipated. High-temperature sulfur corrosion, through the entry of hydrogen sulfide (H2S) (thermosiphon effect) at an operating temperature of approximately 260&nbsp;°C. |  | Damage to pipelines, equipment and the steel structure. | [23 empty] | Immediate extinguishing measures by the plant fire service, instant shutdown of the plant, notification of the competent authorities and the public. Draining and reconstruction of parts of the plant to be recommissioned. Collection of (solid) product for disposal. |  | On-site systems - 0.00 |  |  | - All staff notified of the incident and its causes.-&nbsp; Inspection - where sulfurous materials are kept at medium temperature under similar conditions, the testing programme must include pipes in the 12 o’clock position.- Check whether there are similar connecting pipes and ensure that they are opened to the side with the lower potential risk. The following instructions are to be included in the operating regulations:- “After the 'bottom pump - top withdrawal pump' VD operating cycle has finished, close the connecting valves on the intake side of the top withdrawal pump and on the delivery side of the bottom pump in the system connecting the feed pump, bottom pump and top withdrawal pump’. The gate valve on the delivery side of the feed pump should remain open in order to prevent locking of the system connecting the feed pump, bottom pump and top withdrawal pump.”- Periodic temperature measurements are taken (under operating conditions) on the pipelines which are closed on one side, where the conditions are present for high-temperature sulfur corrosion.- Ignition and post-ignition temperatures of heavy products must be determined and added to the operating instructions.
000427 | Accident in the vinyl chloride production plant of a petrochemical industry caused by maintenance | 1990-12-13 11:50 | 1990-12-13 | Major Accident | - not known / not applicable - | Petrochemical / Oil Refineries | 1 | [5 empty] | 1 | ENVIRONMENTAL AND ATMOSPHERIC CONDITIONS: The wind directed the gas cloud produced by the fire towards Tavaux. ACCIDENT CASE HISTORY DESCRIPTION: During a weekly test programme, at 11:30 two maintenance operators started to test the isolation valves and the space piston pump. At about 11:50 this spare pump was switched-on and, immediately after, a leakage from a piping located above the operators occurred. They quickly escaped towards the control room before the gas was ignited by the pyrolysis furnace. The Internal Emergency Plan was activated. The unit was shut-down and fire protection means were activated while the affected area was evacuated. The fire was not extinguished to avoid formation of an explosive gas cloud; at the same time the protection of structures exposed to intense heat radiation using cooling via fixed monitors and of the pyrolysis furnace by means of a fixed water curtain was necessary. Isolation valves around the unit on fire were closed to reduce the amount of flammable substances potentially involved. However, one of the isolation valves could not be completely closed (because the accident occurred during a test) and therefore the duration of the fire was prolonged. After 10 minutes other pipes were ruptured causing an escalation of the fire, which was finally extinguished after 13 hours (at about 00:45). Damages to the plant were confined to an area of 20-25m radius on a platform at an elevation of 6m. A nearby school was evacuated when a hydrogen chloride concentration of 10-15ppm was measured in the vicinity. Hydrogen chloride concentrations measured indicate that confinment should have been preferred versus the evacuation. Ambient air monitoring performed by the local mobile chemical emergency intervention unit could detect only traces of toxic gases. Used fire fighting water was collected for treatment at the waste-water treatment facilities of the plant. Water quality measurements in samples taken from the waste-water discharge channel and the river revealed no pollution. | petrochemical industry | The accident occurred in the vinyl chloride production plant of a petrochemical industry. The component involved in the release was the piping feeding a flammable mixture to the pyrolysis section during the scheduled testing of a spare pump. The mixture (dichloroethane [91.5%], vinyl chloride [7.5%] and hydrogen chloride [1.0%]) was at about 12 bar and at a temperature of about 150-160°C. |  |  | 1 | [5 empty] | 1 |  | Dichloroethane - 75-34-3 - 34.00000 Vinyl Chloride - 00075-01-4 - 3.00000 Hydrogen Chloride - 07647-01-0 - 0.40000 | The whole amount of the substances involved in the fire was about 40m3 (density = 920 kg/m3) subdivided in:- Dichloroethane (C.A.S. CODE: 75-34-3): amount involved = 34000 kg (34 tonnes).- Vinyl Chloride (C.A.S. CODE: 75-01-4): amount involved = 3000 kg (3 tonnes).- Hydrogen Chloride (C.A.S. CODE: 7647-01-0, E.E.C. CODE: 017-002-00-2): amount involved = 300 to 400 kg (0.3 to 0.4 tonnes).The whole amount of hydrogen chloride released into the environment by the combustion of dichloroethane and vinyl chloride has been estimated in 35 tonnes over a period of time of about 12 hours.The total establishment and the potential directly involved inventories of dichloroethane and vinyl chloride refer to the amounts released during the accident (about 40m3). The total establishment and the potential directly involved inventories of hydrogen chloride refer both to the amount initially released (about 300-400 kg) and to the amount released in the environment by the fire over a period of time of about 12 hours. | CAUSES: The piping rupture has been attributed to internal erosion caused by the abrasive action due to the solid particles (4-6 g/l coal particulate) contained in the circulating fluid. Besides, further studies confirmed that the installation of a diaphragm with an opening smaller than originally planned (in order to obtain a more accurate measure of the liquid flow) aggravated the erosion (the diameter reduction of the diaphragm from 192mm to 132mm caused an increase of the liquid speed of a factor of 2.1 and of the turbulence effects of a factor of 4.5). In effects, the piping, in a zone downstream 10-60cm the diaphragm, showed a higher erosion than in the other section and therefore, when the spare pump was switched-on, the liquid flow was sufficient to rupture the pipe. |  | EFFECTS ON PEOPLE:Inside the establishment 1 person was hospitalized by psychological shock due to the flash fire. Outside the establishment 1 person (a 14 years girl) was hospitalized and 10 pupils of a nearby school were examined by personnel of the hospital of Dole.MATERIAL LOSS:During the first phase of the fire (before to put in service the protection means), heat radiation damaged the majority of the devices made with not resistant materials (cables, measurement instruments, shields and cable channel) in a radius of 20-25 metres on a platform at an elevation of&nbsp; 6 meters.&nbsp; Within this zone there has been also the deformation of some structures and the rupture of 12 pipes. No data are available about the cost of the material damages.COMMUNITY DISRUPTION:The population has been advised to stay indoors. Traffic in the national high-way No 73 and other roads of minor importance around the site were interrupted. These precautionary measures were taken up to 16:15.&nbsp; SOLVAY personnel performed toxic gas measurements near the school C.E.S. in the city of Tavaux. Concentrations of about 10-15ppm of hydrogen chloride were measured and the school (50 pupils) was evacuated towards a school in Dole. The fire was extinguished by the plant fire brigade (58 people).Ecological harm - Remarks: Ambient air monitoring performed by the local mobile chemical emergency intervention unit could detect only traces of toxic gases. Used fire fighting water was collected for treatment at the waste-water treatment facilities of the plant. Water quality measurements in samples taken from the waste-water discharge channel and the river revealed no pollution.Affected Area: installationAffected Area: establishmentAffected Area: off-site: local | Injuries - 1.00 Establishment Population: 1 |  |  | 1 |  | Injuries - 1.00 OffSite Population : 1 |  |  | 1 | [12 empty] | schools, hospitals, institutions - Evacuated: 1 - Disabled: 0 - Destroyed: 0 infrastructure (telecommunication, roads, railways, waterways, air transport etc - Traffic in the national high-way No 73 and other roads of minor importance around the site were interrupted. other - The population has been advised to stay indoors. Traffic in the national high-way No 73 and other roads of minor importance around the site were interrupted. |  | INTERNAL TO THE ESTABLISHMENT:Activation of the Internal Emergency Plan. The unit was shut-down and fire protection teams were activated while the affected area was evacuated. The fire was not extinguished to avoid formation of an explosive gas cloud; at the same time the protection of structures exposed to intense heat radiation using cooling via fixed monitors and of the pyrolysis furnace by means of a fixed water curtain was necessary. Isolation valves around the unit on fire were closed to reduce the amount of flammable substances potentially involved. However, one of the isolation valves could not be completely closed (because the accident occurred during a test) and therefore the duration of the fire was prolonged. After 10 minutes other pipes were ruptured causing an escalation of the fire, which was finally extinguished after 13 hours (at about 00:45) by the plant&nbsp; fire brigade (58 people).EXTERNAL TO THE ESTABLISHMENT:Activation of the External Emergency Plan. Population has been advised to stay indoors. Traffic in the national high-way No 73 and other roads of minor importance around the site were interrupted. These precautionary measures were taken up to 16:15.&nbsp; SOLVAY personnel performed toxic gas measurements near the school C.E.S. in the city of Tavaux. Concentrations of about 10-15ppm of hydrogen chloride were measured and the school (50 pupils) was evacuated towards a school in Dole. Hydrogen chloride concentrations measured indicate that confinement should have been preferred versus the evacuation. Ambient air monitoring performed by the local mobile chemical emergency intervention unit could detect only traces of toxic gases. Used fire fighting water was collected for treatment at the waste-water treatment facilities of the plant. Water quality measurements in samples taken from the waste-water discharge channel and the river revealed no pollution.No emergency measures are still required, neither on-site nor off-site (code 7703). | On-site systems - gas detection, quantification/dispersion prediction; drenching systems (water sprays, monitors, etc.); plant emergency shut-down procedures; internal emergency teams (fire, ambulance, etc.); firewater runoff control Off-site external services - traffic control Evacuation - all or mostly by personal transport; all or mostly by personal transport Other - environmental monitoring |  |  |  | Measures to prevent recurrence: After the accident, studies were undertaken to: 1- identify materials resistant to erosion; 2- define a new pipe routing to reduce the danger of erosion.
000301 | Release of propane in plant stopped for planned maintenance | 1990-11-15 15:37 | 1990-11-15 | Major Accident | - not known / not applicable - | General chemicals manufacture (not otherwise specified int the list) |  | 1 |  |  |  |  | 1 | 7.00 Detection of a little leakage of propane in the exchanger joined to the plug, the solution of the problem not being considered priority due to its nature.14.00 Shift change- initiating of the attempts to solve the problem,- temporary introduction of a six-sided key in the plug, no leak detection due to the&nbsp; omission in following procedures.15:37 Attempts to section the circuit- flame extinction in the burners of the furnace- ignition of propane clouds caused by the last pilot burners still burning.- intervention of the fire extinguishing system.- anti fire vehicles dislocation,- covering of the total area with foam,17:00 Accident under total control- controlled burning of remaining propane- fire completely extinguished | not given | Sudden start of the unit after stopping for planned maintenance. Propane escape through the seat of the obturation plug of the orifice destined to the hydraulic assays in the heat exchanger body. Environmental conditions: strong N.E wind. |  |  | 1 | [5 empty] | 1 |  | Propane - 74-98-6 - | Propane (C.A.S. No: 74-98-6) (Annex III- flammable gas) | Ignition of the propane gas cloud released by the protection of the plug of the heat exchanger. |  | - 2 persons killed by fire - damage of the equipment system in the involved zone (exchangers, accumulators, compressors) | Fatalities - 2.00 2 killed by fire |  | 2 | [20 empty] | Internal to the establishment1) Sectioning of storage tank for the vacuum residue.2) Sectioning of fuel for burners and furnaces.3) Cooling by means of pulverized water of the adjacent systems.External to the establishmentIntervention vehicles of the zone firemen. Stop to the access traffic in the PETROGAL installation. | Off-site external services - fire services; police intervention; traffic control |  |  |  | - Revision of maintenance and inspection procedures- Personal instruction improving
000758 | Release of ammonia from an erroneous ly opened valve | 1996-09-24 08:30 | 1996-09-24 | Major Accident | - not known / not applicable - | Petrochemical / Oil Refineries |  | 1 |  |  |  |  | 1 | Release of ammonia which intoxicated 11 persons (8 employees of which 2 were intoxicated (injured) seriously and 3 fire-fighters). The release occurred due to a valve opened in error.The release occurred in an installation for the dilution of anhydrous ammonia into a 10% ammonia solution employed in order to limit (reduce) the corrosion during the distillation of petrol (crude oil). This release occurred on one (or two ) 1/4 turn valves isolating the dissolving column from a tank of 7 cubic metres (m3) of capacity (containing 3,8 tonnes of liquefied ammonia under 8 bars of pressure at the time of the accident). | not given | (anhydrous) ammonia dissolving (dilution) column employed to prepare the (10%) ammonia (solution) employed for its corrosion inhibiting characteristics during the (crude) oil refining process. The release occurred in correspondence of two flanges which were being made loose. | 1 |  | 1 |  |  |  | 1 |  |  |  | Ammonia - 7664-41-7 - -1.00000 | ammonia (C.A.S. No: 7664-41-7) | Probably the bad ergonomics of the place: during the unscrewing (loosening) of the bolts fixing the flanges, in a very cramped (small) space, one of the operators (workers) may have untimely (wrongly) opened one of the 1/4 turn valves isolating the unit (equipment) under maintenance from the units located upstream and containing the ammonia. |  | 3,8 tonnes ammonia were released during 5 and a half hours (5,5 hours, 5,5h). The cloud stays (is confined) inside the establishment. 11 persons are affected or intoxicated (8 employees of which 2 were intoxicated (injured) seriously and 3 fire-fighters)Affected Area: installationAffected Area: establishment | Injuries - 8.00 Establishment Population: 2 |  |  | 8 |  | Injuries - 3.00 On Site Fatalities: 3 |  |  | 3 | [14 empty] | Use of water and specifically for water curtains in order to abate the pollution (polluting substances - ammonia)Official action taken - legal action: the competent authorities requested a completion of the safety report (risk assessment study), but the operator abandoned the use of liquefied (anhydrous) ammonia | On-site systems - drenching systems (water sprays, monitors, etc.); plant emergency shut-down procedures; gas detection, quantification/dispersion prediction Off-site external services - external fire-fighting services |  |  |  | Use of less hazardous techniques (processes, systems), in this case the use of an ammonia solution (ready for use) instead of liquefied (anhydrous) ammonia
001245 | Groundwater contamination by nitrosamines from a pharmaceutical plant | 2012-07-23 | 2012-08-29 | Major Accident | Lower tier | Production of pharmaceuticals |  | 1 | 1 |  |  |  | 2 | Groundwater contamination by N-nitrosomorpholine (nitrosamine family) was discovered during a research survey of undesirable substances in water intended for human consumption. The substance, which is potentially carcinogenic, originated from the treatment plant at a pharmaceutical plant. It was not one of the products to be analysed under the regulations in force. | Pharmaceutical plant which develops active ingredients for cardiology and neuropsychiatry in particular. | Treatment plant at the site capable of handling 6,500 tonnes of waste a year. | 1 | [9 empty] | N-NITROSOMORPHOLINE - 59-89-2 - MORPHOLINE - 110-91-8 - NITRITE - A-C025 - | N-nitrosomorpholine is produced by a reaction between morpholine and nitrites. The manufacturer states that this nitrosation reaction is not carried out in its manufacturing syntheses but that the pollutant came from its biological treatment plant for liquid effluent. | Reaction of morpholine with nitrites within the treatment plant, leading to the formation of N-nitrosomorpholine (potentially carcinogenic). |  | Contamination of 4 ha of groundwater. | [5 empty] | At risk - 11470.00 Water loss fo use for 750 hours | 11470 | [16 empty] | On the recommendation of the Regional Health Agency (Agence Régionale de Santé - ARS), the prefecture banned the use of tap water and water from private wells for food purposes (drinking and cooking). However, the water was allowed to be used for washing, cleaning and feeding animals. This decision applied to 12 municipalities in their entirety (11 470 inhabitants) and to parts of five others (17 261 inhabitants potentially affected). Water distribution was organised. The plant was shut down and major work was carried out on the treatment plant as a matter of urgency: the treatment ponds were emptied into four temporary flexible tanks, set up in a few days, and were then cleaned. The 10 000 m³ of sludge (450 lorries) were destroyed by incineration at 900 °C at specialised and authorised sites. | Other - Loss of use of drinking water |  | Decontamination - Soil and groundwater mapping |  | Ban on nitrosamine in production. This was not one of the products to be analysed under the regulations in force.
000038 | Release of "coke oven gas" from a pipeline during maintenance | 2002-10-22 08:51 | 2002-10-22 08:51 | Major Accident | Lower tier | Processing of metals |  | 1 |  |  |  |  | 1 | Release of gas from a pipeline which supplies the burners of the coke oven with "coke oven gas". A "gas stop" of the coke oven had been decided approximately a month before to do some works on the water piping network. The date of the 22 October was chosen to do that. The "gas stop" was supposed to go on during 10 hours. So, men in the coking plant decided to do some works on gas pipe network and some other cleaning works during this time. This kind of "gas stop" is exceptional because it is very difficult to stop the coke oven. In fact, the oven is made of refractory bricks which can be irreversible destructed if their temperature goes under 600°C. Lots of works were planned and it explains the big number of persons and particularly subcontractors present during the day of the accident.The gasometer (to store coke oven gas) had been repaired a week before the explosion and some tests had to be done on it. It was decided to do these tests just before the "gas stop". It was necessary to see if all the automatic controls were ok.The planned works for this day were: replace some valves on the water and gas piping network, cleaning a transport belt, cleaning of some other equipments and also replace a measuring diaphragm by a blind flange to be able to isolate a piece of the gas pipe. It is at this last work that the coke oven gas escaped. | Leak at gas line when opening a flange |  |  |  | 1 | [7 empty] | liquefied extremely flammable gases (including LPG) and natural gas - - | Natural gas mainly methane (CAS 74-82-8) Coke oven gas contains: 65% hydrogen (CAS 1333-74-0) 3-6% carbon monoxide (CAS 630-08-0) 20-25% methane (CAS 74-82-8) The leak was estimated to release 1Nm3/s and was leaking for 5 to 10 minutes before the explosion. So 300 to 600 Nm3 (125 to 250 kg) of gas was released. | No safety culture No written procedures to inert the gas line. A combination of the impossibility to block in the gas line while supplying the ovens and an unsafe way of trying to inert the line without blocking in the line No coordination between the tests on the gas network and works on the gas pipe and especially on the supplying of the oven during works. |  | Human deaths (3 persons from the subcontractor who had to do the work on the diaphragm) human injuries: 26 wounded, 13 seriously burned the unit was shut down for more than one week. Medical treatment for workers | Fatalities - 3.00 Establishment Population: 2 Injuries - 26.00 Establishment Population: 13 |  | 3 | 26 | [19 empty] | Stop the gas supply Internal emergency plan was started External and internal emergency teamsLegal action: A court decision on the first level has punished the two operators who did the inerting for involuntary manslaughter The engineers and supervisor are found guilty, but without punishment The director was found not guilty The company went on strike after hearing the verdict ! An appeal against this verdict is still running. | On-site systems - plant emergency shut-down procedures; internal emergency teams (fire, ambulance, etc.) Off-site external services - external ambulance/victim-recovery services |  | Restoration - rebuilding |  | - Need for a safety culture. - Need for written procedures to inert lines. - Need for agreed working procedures that can be followed in the field. - Need for a maintenance program for valves. - Need for hazardous area classification to exclude ignition sources at places with risks for flammable gas leaks.
000456 | River pollution caused by pesticide release in | 1995-05-04 | 1995-05-04 | Major Accident | - not known / not applicable - | Agriculture |  |  | 1 |  |  |  | 1 | Pollution of a river along 12 km due to pesticides release. | not given | not given | 1 | [9 empty] | Pesticide - - | pesticide | human error: handling error during process |  | significant fish dying in the river and in a piscicultureAffected Area: off-site: localAffected Area: off-site: regionalConsequences - Ecological harm - pollution/contamination/damage of: Ecological component: common wild flora/fauna (death or elimination) - Affected Yes | [12 empty] | freshwater: river - river was polluted along 12 km. A pisciculture was affected (fish dying). | [10 empty] | no information is given |  |  |  |  | no information is given
000079 | Release of crude oil from the main pumping station of a trans-shipment tank farm | 2012-10-29 12:08 | 2012-10-29 12:15 | Major Accident | Upper tier | Fuel storage (including heating, retail sale, etc.) | 1 | [5 empty] | 1 | All feed pipes to a pump were closed in preparation for its dismantling.Pumping operations were then to be resumed with the other pumps.When preparing for start-up, approximately 4&nbsp;500 litres of oil leaked into a pump basin.Alarm raised via process control system. | Trans-shipment Tank farmDamaged part: Main pumping station | Maintenance/repairRepairs: dismantling of the main pump. |  |  | 1 | [7 empty] | Crude oil - 8002-05-9 - | Crude oil | The cause was a vent pipe that had not been closed.The discharge detectors did not detect that the pipe had not been closed as required.&nbsp; A vent pipe had not been isolated as necessary. |  | 4&nbsp;500 litres of oil leaked into a pump basin. | [23 empty] | Permanent monitoring of the lower explosion limit (LEL).&nbsp; - Immediate closure of the gate valve.- Extraction of the crude oil from the pump basin.- Starting of cleaning operations.- Closing of the open vent pipe. |  | On-site systems - 0.00 Other - 0.00 |  |  | Review of internal operating regulations and instructions to staff. Review of designation systems for ancillary facilities.
000675 | Explosion of a cryogenic unit releasing hydrocarbons and hydrogen | 1996-06-07 03:11 | 1996-06-07 | Major Accident | - not known / not applicable - | Petrochemical / Oil Refineries |  |  |  | 1 |  |  | 1 | Release of hydrocarbons (ethane, ethylene, methane) and hydrogen | not given | During the start-up operation (phase) of the cryogenic unit a separator exploded, releasing ethane, ethylene, methane and hydrogen. |  |  | 1 | [5 empty] | 1 |  | ethane - 74-84-0 - ethylene - 74-85-1 - methane - 74-82-8 - hydrogen - 1333-74-0 - | A release of hydrocarbons [ethane (C.A.S. No: 74-84-0), ethylene (C.A.S. No: 74-85-1), methane (C.A.S. No: 74-82-8)] and hydrogen (C.A.S. No: 1333-74-0) occurred in an olefine plant of a refinery | The bursting of a tank was caused by a 1600 mm long incipient crack which had been formed at the inside of the tank along a weld line (a ferritic basis metal had been welded with a austenitic weld metal). The hydrogen induced incipient crack (cracking) was caused by the alternating load during start-up and shut-down phases in the course of the operating time. This hydrogen induced cracking has been originated by the geometric form variation and the resulting plastic deformation in the area of (in correspondence of) the damaged longitudinal seam (weld). This incipient cracking was favoured by the high tensile (strength) austenitic CrNiMnW weld metal with its particularly accentuated martensitic composite (mixed) zone (area) along the transition between weld metal and basis metal and was also favoured by its physical characteristics which differ strongly from the basis metal. Possibly lack of maintenance. |  | Large material damages (losses) due to the destruction of plant (establishment) parts (estimated as approx. 1.5 million ECU). No persons were injured (no injuries). Nevertheless the neighbourhood was strongly disturbed (community disruption) by the noise caused by the bursting of the tank and the consequent flaring activities. | [21 empty] | other - Community disruption by the noise caused by the bursting of the tank and the consequent flaring activities. |  | The emergency shut-down switch (automatic safety device) was released (activated) and the on-site fire-brigade was informed. Further the air-conditioning system of the measuring centre (control-centre) were shut-down (precautionary measure). The control-centre and the plant were evacuated, the plant (equipment) was emptied and stress released. | On-site systems - emergency shut-down system, fire brigade Evacuation - control-centre and the plant were evacuated |  |  |  | no indication.
000890 | Release of nitrous gases in a stainless steel pickling facility | 2010-09-03 14:15 | 2010-09-03 14:27 | Near Miss | Lower tier | Processing of metals using electrolytic or chemical processes | [5 empty] | 1 | 1 |  | Stainless steel pickling facility for treating metal surfaces, effect bath volume 30m3. | Mixed acid pickling line pool 9 process control in manual operating mode | 1 | [10 empty] | Nitric acid Hydrofluoric acid Nitrous gases 150 kg | The primary cause of the incident was a technical defect in a metering valve in the mixed acid feed to pool 9 and the resulting overdose of mixed acid to a critical concentration level. The previous over-concentration of the acid caused by the control software over-estimating the wire surface is considered to have exacerbated the damage, though not to have caused it. The process control in manual operating mode contributed to the damages that resulted, as the reaction would not have occurred if the intended dwell time for the affected materials had been retained. The shutting down of the cooling system also seems to have exacerbated the damage, though it is questionable whether the reaction heat could have been conducted away without damaging the heat exchanger. The 'invalid' analysis values in pool 9 should have been flagged up as striking enough to warrant an immediate check of the mixed acid concentration. |  | 11 employees were taken to the clinic for observation as a precautionary measure. All were released within 24 hours without any harm or injuries having been indentified. | [23 empty] | Interruption of the reaction by the manual removal of a coil of wire from pool 9 (in accordance with the alarm plan). Employees examined. |  |  |  |  | The alarm notifications in the control room will be made significantly more conspicuous. Parallel measurement of the analysis parameters by a qualified chemical laboratory has been arranged. In addition, flow monitors are to be installed to monitor the dispensing valves.
000056 | Fire on Lukoil Refinery | 2013-02-01 06:30 | 2013-02-01 08:05 | Near Miss | Upper tier | Petrochemical / Oil Refineries | [5 empty] | 1 | 1 | The incident took place at Delayed Coker Unit from the establishment. A leakage between casing-head flange and vapour pipe initiated an emission of diesel oil (395 ºC, 2 bar pressure) vapours which self-ignited after approximate 2 minutes. The fire started at the top of column 02-C1 from Coke installation, at the bonding between column and vapour pipe, because of vapour inrush, which deposit on thermal insulation.During the fire 300 kg diesel oil has been consumed, which was estimated based on duration, mathematical model of “steady-state flow” having the vector of leakage (about 3 mm) and time of fire (about 50 minutes). | Name of site: ​SC Petrotel - Lukoil SA Ploieşti;Location of site: City: Ploieşti, Street: Mihai Bravu 235;Industrial activity: REFINERY;Seveso II Status: major risk (Upper Tier). | The coker instalation was build on 1978, having licence project IPIP Ploieşti, and then updated in 2003. The operating parameters (pressure 2 bar, temperature 380-400 °C, filing debit 35 tonnes/hour) are maintain through distributed control system (DCS); like self-acting system of emergency depletion. | [8 empty] | 1 |  | Petroleum products - 68334-30-5 - 3.00000 | Diesel oil ; CAS 68334-30-5; Quantity lost: ~0.3 tonnes. | Equipment failure: a leakage between casing-head flange and vapour pipe. |  | The fire affected 10 square meters of thermal insulation from the top of the column 02-C1 and the temperature detector. When the fire begun to expand, the Coker Installation was shut down and isolated according to directions for proper use, followed by operations to evacuate the column, disassembling the flange, finding and fix the failure.&nbsp;Other installations, were not affected by the incident. | [23 empty] | The fire occurred at a height of 30 m and the presence of operating personnel in the area was not necessary, all operating maneuvers in emergency conditions being performed automatically from the control room (DCS) or by operating the isolation valves located at ground level. It was not necessary the presence of the intervention personnel in the area, the endowment equipments (trucks with powder and nitrogen, trucks with water and foam) allowing the work at ground level. However the internal and external firefighters forces were alerted and present on scene. |  | On-site systems - 1.00 Off-site external services - 1.00 |  |  | Enforcing the suppliers to comply with additional technical request for the involved technical elements.The calculation of flexibility applied for the under pressure equipment in order to verify the respecting of legal prescriptions.When replacing equipment, careful attention should be paid to the selection of equipment done with materials adequate to tolarate the processing conditions.
001314 | Deformation of a storage tank roof in a refinery fuel terminal | 2021-12-08 | 2021-12-08 | Near Miss | Upper tier | Petrochemical / Oil Refineries | [5 empty] | 1 | 1 | The storage tank is sealed. A vent cover with a combined overflow safety device on the tank was disassembled as part of a maintenance operation, and the nozzle section exposed for several days as a result of a repair delay. The tank remained in use. After a few days, in the course of other routine activities significant denting was found on the tank roof of the fixed-roof tank. The storage tank is sealed. Safety functions:The tank was immediately emptied as much as possible. | Mineral oil refinery (4.4.1). | Operational procedure: storage.Operating conditions: tank in normal operation. Maintenance in progress.Affected area: tank farm. | [9 empty] | 1 |  | Heavy cracked gas oil (HCGO), 64741-62-4.No incident substances involved in this incident. | Root causes:Repairs were to be carried out as part of a planned one-day maintenance operation on a nozzle section used both to prevent overfilling and to vent the tank. As the repair work on the nozzle section could not be completed on the same day, the nozzle section on the tank was partially or fully sealed with a perforated sealing plate (rain protection). The tank, both filled as well as emptied, was in normal operation for several days with the temporarily perforated and weighted sealing plate over the nozzle section. The perforated sealing plate decreased the free ventilation cross section over the nozzle section’s opening; as a result, the tank was no longer adequately ventilated and pressure was reduced. Human causes: When the repair work was extended, the communicated pending measures involving the nozzle section’s opening (to be left open or sealed) were contradictory. No on-the-spot check was carried out by the specialist department and contractor. The extension of the repair work on the overfill security device was notified by a partner company. The procedure described in the instructions to notify this situation (e.g. entry in the shift log) and to determine actions was not followed. Inappropriate (wrong) decision taken based on the ‘all openings must be sealed’ refinery principle. Inadequate checks by the company (doubling of staff workload). |  | Damaged tank. | [15 empty] | 500000 | [7 empty] | As a precaution, the tank was emptied and the area around the tank sealed off. Damage repair plans are currently being drawn up. |  |  |  |  | Drafting of an instruction:Vent openings must not be covered; if a covering is required, this is permitted only after a prior risk assessment. Raising staff awareness:Prioritisation of upcoming work with line managers at times of excessive workload.New risk assessment in case of changes to planned workflows. The follow-up to the incident revealed various aspects that can offer lessons for avoiding similar incidents.In the case of atmospheric tanks (flat floor tanks), the vents provided must not be covered or otherwise sealed. Both product intake and removal and temperature variations can create sufficient pressure differentials to jeopardise tank integrity in the absence of ventilation.Changes in workflows, particularly revised implementation or extended duration, mean that particular attention should be paid to communication between contractors and the responsible plant management. Plant management should be aware of the state of the plant and ensure that it is safe.If workloads are heavy, security-related tasks must be performed. This calls for prioritisation to take place with line managers. Achieving this requirement calls for a culture that allows staff to address such situations and managers who possess the awareness to promptly identify the threat of overload.The human factor in safety must not be overlooked.
001222 | Naphta Leakage in refinery | 2020-08-24 12:05 | 2020-08-24 23:30 | Other Event | Upper tier | Petrochemical / Oil Refineries | [5 empty] | 1 | 1 | The refinery was operating under normal conditions when a naphta leak occured in the pipestill. A contractor discovered the leak, and the alarm was activated manually. The plant was evacuated. The area was "foamed" and watercurtains activated in order to avoid that&nbsp; flammable gas was drifting towards potential ignition sources (ovens). Main parts of the refinery process units were shut down. The leakage was stopped 23:30. Leakage rate is estimated to be approximately 10 liters pr minute. In total 4400 liters was released and collected by an open drainage system. No environmental consequences. | Oil refinery | The leakage occured in naphta pipes connected to the refinery pipestill. | [8 empty] | 1 |  | Naphta (petroleum product) - 64742-49-0 - | Naphta (Petroleum product) | The direct cause was corrosion under insulation in a 4” pipe between av naphta pump and a cooler. The indirect cause was that this pipe had fallen out of the inspection system SAP in 2008, and therefore had not been inspected since.&nbsp; &nbsp; &nbsp; | The pipe had fallen out of the electronic inspection system in 2008, and this was not identified. In connection with equipment strategy changes some years later, it was not identified that this pipeline was missing in the system. | Regarding the operation of the plant the consequences were small because they were able to operate the plant without this pipeline. There were no environmental consequences beacuse the leakage was collected in a closed open drainage system. The plant started normal operation again shortly after the disconnection of the corroded part of the system. The naphta was close to the boiling point when it was released, and therefore the operators may have been exposed to benzen. This is not yet clarified.Potentially the leakage could have been ignited by the furnaces and started a fire in the pipestill area. Due to the lack of fire- and gas detection systems in this part of the plant, a fire could have escalated. A fire also could have resulted in an increase of the leakage rate from the corroded pipe, causing even further escalation.&nbsp; |  | 4 | [8 empty] | Other - If the collection system/water putification plant collecting wastewater and oil spill from the refinery had not functioned, it could have been an oil spill. | [12 empty] | After the leakage was identified by the operator the following actions were taken: Alarming of the control room, check of leakage point, activation of the gas alarm and of the emergency preparedness organisasion (15 minutes after the leakage was identified), evacuation of non-essential personnel, foaming of the leakage point and surrounding areas, activation of technical support, activation of permanent and mobile fire extinguishing equipment, installation of water curtains in order to prevent gas reaching hot surfaces like furnaces, installation of mobile hydrocarbon detectors between the point of leakage and the potential ignition source. From activation of the alarm, it took 40 minutes before all non-essential personnel was accounted for. This happened because the normal registration system for evacuated personnel was located in a room that was closed due to the ongoing covid-19 situation. Foaming and other activities were continued until the leakage was stopped and the situation was under control. | Evacuation - non essential personnel was evacuated |  |  |  | Plant/Equipment: Corrosion of piping under insulation due to lack of inspection Organisational/ system related:&nbsp; - The system did not assertain that that all essential equipment/ piping was included in the inspection and maintenance programme. - The risk assessment did not evaluate the need for fire- and gas detection in the pipestill area. Had there not been personnel present, the leakage might not be identified in time to prevent an ignition. Human: The safety of involved operations- and maintenance personnel was nut sufficient during this situation. In the early phase of the situation 3 operators were close to the point of leakage in order to identify the leakage point. They did not carry with them the neccessary HC-gasdetector nor protection against benzen-exposure. This was not according to internal procedures.&nbsp;
000306 | Fire of ethylene oxide released from a flange | 1984-09-12 | 1984-09-12 | Major Accident | - not known / not applicable - | General chemicals manufacture (not otherwise specified int the list) |  |  |  | 1 |  |  | 1 | SYSTEM ORIGINATING AND OPERATING CONDITIONS:Normal operation.SAFETY SYSTEMS OR OPERATORS INTERVENTION:The plant was shut-down and the alarm sounded.OTHER SYSTEMS INVOLVED AND OPERATING CONDITIONS:The fire developed in the area between the mixer and the reactors.ACCIDENT CASE HISTORY DESCRIPTION:Ethylene oxide, released from a flange, was ignited resulting in a fire in the area between the mixer and the reactors. The fire was fed by the escaping ethylene oxide from the flange until the plant was shut-down and the quick isolation valves on the line were closed. The fire was extinguished in a short-time. | The establishment was submitted to article 5 of Directive EEC/501/82. | The accident occurred during normal operation of a ethoxyacetic production plant in an organic chemical industry. The component involved was a flange on the ethylene oxide pipeline in the area between the mixer and the reactors. | [8 empty] | 1 |  | Ethylene Oxide - 00075-21-8 - | Ethylene Oxide (C.A.S. CODE: 75-21-8): amount involved = not known.No data are available about the amount of ethylene oxide involved in the accident. | CAUSES: The spilling of ethylene oxide was caused by the rupture of a flange. |  | MATERIAL LOSS:The fire caused large damages to the plant but no data are available about the cost of the material losses.People - Remarks: No people were injured during the accident.Ecological harm - Remarks: In the Original Report there is no evidence of significant ecological harms.Disruption of community life - Precipitation fog: In the Original Report there is no evidence of significant effects outside the production plant.Affected Area: installation | [23 empty] | INTERNAL TO THE ESTABLISHMENT:The fire was fed by the escaping ethylene oxide from the flange until the plant was shut-down and the quick isolation valves on the line were closed. The fire was extinguished in a short-time.No off-site emergency measures were necessary (code 7703). No emergency measures are still required, neither on-site nor off-site (code 7703). | On-site systems - plant emergency shut-down procedures |  |  |  | MEASURES TO PREVENT ANY RECURRENCE OF SIMILAR ACCIDENTS:After the accident, the following measures were established:1- exclusion of ignition sources through the installation of explosion-proof electrical equipments;2- extensive use of inerting substances to avoid the decomposition of ethylene oxide in the reactor.
000730 | Rupture of the naphtha pipeline caused by the crash of a tank ship against a jetty and subsequent huge fire | 1993-02-12 08:47 | 1993-02-12 | Major Accident | - not known / not applicable - | Handling and transportation centres (ports, airports, lorry parks, marshalling yards, etc.) | 1 |  |  | 1 |  |  | 2 | ACCIDENT CASE HISTORY DESCRIPTION: The "Robert Maersk" tank ship (transporting 22,000 tonnes of gasoline), coming from REPSOL PETROLEO Refinery in La Coruna, during 'parking' manoeuvre crashed into the jetty for the loading/unloading activities. The crash happened near the palisade close to the platform and caused the rupture of the naphtha pipeline (the first in position) and surely of some others, among those of the crude oil, causing the release of flammable liquid onto the sea. The flammable liquid (naphta and crude oil) released was then ignited resulting in a huge fire that caused the collapse of 275 m of the protection. When the impact occurred, "Capitan Putilin" ship was discharging naphtha and "Gaz Coral" ship was loading butadiene but both were able to leave the anchorage by means of their engines. | Jetty for loading/unloading for ships. | The accident occurred in a loading/unloading installation (jetty) for ships during the "parking" of "Robert Maersk" tank ship. The components involved were the naphtha and the crude oil pipelines that were ruptured by the "Robert Maresk" tank ship. | 1 |  | 1 | [7 empty] | Naphtha - 8030-30-6 - Crude Oil - 8002-05-9 - | - Crude Oil (C.A.S. No: 8002-05-9): amount involved = not known. - Naphtha (C.A.S. CODE: 8030-30-6): amount involved = not known.No data are available about the amount of naphtha and crude oil involved in the accident. | CAUSES: The cause of the crash of the "Robert Maersk" tank ship with the jetty was a human error during the parking manoeuvre. The flammable liquid (naphta and crude oil) released onto the sea was then ignited by a spark between the pipelines due to the friction created by the impact or by a short-circuit in the electrical system (the sub-station sited on the platform No 35 fell down in the water). |  | MATERIAL LOSS:The accident caused large material damage, among which the collapse of 275 metres of the harbour protection and the electrical substation of platform No 35 that fell into the water. No data are available about the cost of the material losses.ECOLOGICAL HARM:When the fire was under control, operations to fight and to prevent sea contamination were carried out. Barriers to protect beaches were laid out and adsorbers were used to adsorb the oil. The pollution abatement was continued during the following days. Due to these mitigating measures, the sea contamination was not particularly critical.COMMUNITY DISRUPTION:The accident had impact on public.People - Remarks: No people were injured during the accident.Affected Area: installationAffected Area: establishmentAffected Area: off-site: localConsequences - Ecological harm - pollution/contamination/damage of : Ecological component: marine or fresh water habitat - Affected 3 | [12 empty] | Other - When the fire was under control, operations to fight and to prevent sea contamination were carried out. Barriers to protect beaches were laid out and adsorbers were used to adsorb the oil. The pollution abatement was continued during the following days. D | [10 empty] | INSIDE THE ESTABLISHMENT:When the accident occurred, the first prevention measure was to evacuate the other ships outside the zone of danger. "Capitan Putilin" ship (that was discharging naphtha) and "Gaz Coral" ship (that was loading butadiene) were able to leave the anchorage by means of their engines. The fuel feeding valves were closed and the fire fighting systems were activated (the fire was under control at 10:00 and extinguished at 17:00).EXTERNAL TO THE ESTABLISHMENT:At the same time the External Emergency Plan of the Industrial Poligon of Tarragona was activated and a Centre of Integrated Operative Coordination (CECOPI) was created in order to take decisions on the protection methods and to inform the population and media. When the fire was under control, operations to fight and to prevent sea contamination were carried out. Barriers to protect beaches were laid out and adsorbers were used to adsorb the oil. The pollution abatement was continued during the following days.No emergency measures are still required, neither on-site nor off-site (code 7703). | On-site systems - drenching systems (water sprays, monitors, etc.) Off-site external services - containing spread of substance Evacuation - all or mostly by personal transport |  | Restoration - contamined area cleaned |  | not given
000575 | Explosion and fire in a centrifugal machine during cleaning procedure in an amino-camphor production plant | 2002-12-03 05:11 | 2002-12-03 06:20 | Major Accident | Lower tier | Production and storage of pesticides, biocides, fungicides |  | 1 |  |  |  |  | 1 | Serious industrial accident happened, 1 casualty died two days after transported to hospitalThe casualty died later worked together with colleagues on 2nd December 2002 in the night shift. Their job was to wash, absolutize the equipment in accordance with the Cleaning Instruction, before the start of amino-camphor HCl production.There were already technical failures before the absolutization step, which were repaired.In early hours of 3rd December after repairing the failures washing toluene was filled from autoclave R-230 via pump SZ-243 into the inertized, self-discharging centrifugal machine FI-231.During the dismounting of pneumatic pipeline air entered into the centrifugal machine.The closed - originally inert - system became opened for a short period and this changed the properties of inert state inside the drum of centrifugal machine which rotated with unchanged speed. As the technician assembled the dismounted pipeline the air-space with changed concentration was closed in the centrifugal machine.The inertization system was launched while the system became open, i. e. nitrogen entered into the centrifugal machine, until the centrifugal machine did not reached the closed status and the pressure reached the value of 8-14 mbar.After this the centrifugal machine was operated without load for about 1 hour, while the nitrogen feed which assures the overpressure activated presumably several times.During this step at 5:12 explosion happened inside of the centrifugal machine, and thereafter fire started around the centrifugal machine.There is no evidence for source of ignition, but the ignition of explosive gas mixture was probably caused by electrostatic discharge. | ICN Hungary Ltd. (Production and storage of pesticides, biocides, fungicides) The site consists of a number of chemical installations. The event occurred in a centrifugal machine. | The toluene-absolutization step before the start of production of amino-camphor HCl in the plant.The plant is composed of tanks, autoclaves and electric motors, process equipment completing the technology, as well as pipelines connecting equipment. The fire occurred in the inner part of centrifugal machine of item number FI 231. There is no data available about the type of centrifugal machine. |  |  | 1 | [7 empty] | Toluene - 108-88-3 - | Toluene CAS: 108-88-3. Quantity: 130 kg. Liquid.The toluene was put into the technological system for flushing out purposes. A part of it flowed already down to the centrifugal machine before explosion. | Oxygen entered into the - originally inertized - centrifugal machine, because of technological failure.Based on the fire-analyses it can be stated that the accident occurred because of technical failure. The closed - originally inert - system became opened for a short period and this changed the properties of inert state inside the drum of centrifugal machine which rotated with unchanged speed.There is no evidence for source of ignition, but the ignition of explosive gas mixture was probably caused by electrostatic discharge. |  | Area concerned: The accident didn't escalate outside of the establishment.People - remarks: The worker injured in the accident died in burning casualties on the 2nd day after transported to the hospital. Other human was not affected.Material Loss:The plant suffered material damages. There were production loss. Estimated at 1 Million Euros.Affected Area: installationAffected Area: establishment | Fatalities - 1.00 1 died after 2 days |  | 1 | [20 empty] | Emergency measures - Remarks: The fire-alarm center got alarmed as the accident happened, after this, the person present in the center alarmed the company fire brigade, the on-site action coordinating person (dispatcher), the security service and the electrical duty-office. In 3-4 minutes the squad-leader informed the local fire-station and also the county emergency directorate. The competent managers of the company were ordered in. The plant firemen rescued the casualty (5:17), localized the fire, and then extinguished. The local firemen arrived at site (5:30) helped in post-accident activity. The seriously injured worker was brought to central medical ambulance and from there to county hospital. Meanwhile the informed leaders of authorities arrived. The fire-fighting was finished by 6:20. The reconstruction of the installation was finished by 22. 09. 2003.Seveso II duties - remarks: By the time of accident the safety analysis of the plant was not prepared. The amended government decree of 2/2001 stated 1st April 2003 as deadline for sending in the safety analyses, thus the plant could fulfill the SEVESO II obligations and undertakings only in part.Discussion about the response:At 5:15 on 3rd December 2002 fire-alarm came from the plant, which was confirmed also by phone. The firemen went to site immediately with all of the fire-extinguishing equipments. 4 person and the safety officer on duty went to the site.Fire was seen in room for weighing dangerous material.Exploring the sit they observed one person in fire. The reinforced glass wall beside the door has been broken by the firemen. The person in fire stepped out.The officer on duty and the workers helped the casualty to get into the car and in transport. At 5:20 the staff was ordered to assemble one fire-extinguisher powder-gusher and extinguish the fire of unknown material, which went out by using the powder-gusher. Meanwhile the firemen noticed that there is fire around the toluene-tank.They experienced that the equipment were in fire, heavy, black smoke coming through the door. The staff was ordered to replace the powder-gusher. While the replace of powder-gusher was not ready they started to extinguish the fire with 50 kg dry chemical extinguisher placed near to the room. The fire went out, but we saw leak on top of the equipment and on two places behind o fit, which reinflamed in short time. By that time the replacement of powder-gusher was done and we shot the powder. After this the fire went out, and then 2-3 times reinflamed and liquid material was leaking further to the top of the equipment and behind the equipment. Because of this in about one minute after extinguishing the fire there was a larger reinflame of fire, but it was also extinguished with powder-gusher, but because of these inflammations the electrical lines under the ceiling on cable-ladder were in flame and the fire spread in direction of control room. By this time I ordered to replace the powder-gusher to the other entrance and we tried to get a reinflaming fire under. By this time arrived the department leader. After consulting with him beside applying the powder-gusher, they ordered to assemble a water-gusher, because they got by this time the putting out declaration of electrical office on duty. After this the electrical cable and minor reinflames were extinguished by water-gusher. The gusher had to be replaced to direction of control room, because the fire spread on cable to that direction. Meanwhile the fire-protection leader arrived, who ordered a worker and/or a fireman to install a generator-lighting to the entrance near to control room. Further this door was used for extinguishing the cable fire. Two firemen started to explore the upper floor, with help of firemen, who arrived by that time. Because of high temperature and heavy smoke the orientation was not easy, but they did not experienced fire in the upper floor, only in the right lower part of the computer room. For extinguishing of this fire a new gusher was assembled, in which the firemen helped. The fire went out in minutes, later the focus went to cooling the equipment, and/or in upper floor, furthermore in ground floor the drying external door and the transit door in front of the fire were opened.Later we got request to cool the centrifugal machine and the equipment above, which was requested by the division leader. |  |  |  |  | There was no action in operational field. The technology has been modified, instead of centrifugal machine, filter-dryer has been put into operation. Measures to prevent recurrence:&nbsp; Following measures were ordered in the plant in connection with the incident on 3rd December 2002. In every case, the deadlines and responsible persons were determined.1. Pneumatic pipelines:- By installing new pneumatic systems the standard color marking for pipelines has to be applied.- In case of existing systems - where via the pneumatic pipelines both compressed air and nitrogen are used - the pipelines for nitrogen has to be changed for yellow color.2. The nitrogen flushing of the space between liquid phase outlet and liquid seal - which is "dead space" in regard of inertization - has to be solved.3. The exchange of&nbsp;flexible pipes to rigid ones - ensuring the gas-tight function between the centrifugal machines and centrifugal wagon, applying solid material sealing and the coupling assuring the gas-tight state by mechanical way has to be considered. If it is not possible, then supply of inflatable tubes shall be provided by nitrogen. 4. The exchange of filtering centrifugal machine FI-231 and applying other type of filtering equipment.
000891 | Warehouse fire in Sandoz, Schweizerhalle | 1986-11-01 00:19 | 1986-11-01 05:00 | Major Accident | - not known / not applicable - | Production and storage of pesticides, biocides, fungicides |  |  | 1 | 1 | 1 | 1 | 4 | ​The warehouse 956 was 90mx50m, with a height of around 10m. It was used for the storage of around 1’350t agricultural pesticides and chemicals.&nbsp; Shortly after midnight, a worker on site detected a fire in the warehouse and alarmed the fire brigades. Around 400 firemen were deployed to fight the fire and protect the other warehouses nearby. This phase of the intervention lasted till 5 am in the morning. The consequences were a threatening fume spreading over the agglomeration of Basel and a runoff of the major part of the 10’000 – 15’000 m3 water used for firefighting, heavily contaminated. | The site is located at the east side of the city of Basel along the river Rhine. | The warehouse 956 was build of bricks and metal. | [6 empty] | 1 |  | 1 |  |  | agricultural pesticieds, manly organophosphates,&nbsp;derivates of dinitrocresol (DNOC), organic mercury compounds)&nbsp;and different chemical auxillaries (as iron blue). |  |  | Fumes:&nbsp; The population in the town of Basel and 6 communities east and south of the city was alarmed by sirens and instructed to stay at home and close the windows / shut down ventilation systems. Firefighting water: The river Rhine was seriously polluted and colored red on a stretch of 250 km. All fishes died and the micro fauna was destroyed. All water suppliers along the Rhine up to Holland had to stop pumping water for drinking water generation for hours up to days. | [5 empty] | At risk - 3000.00 threatened by toxic fumes, mobility restrictions imposed during 6 hours | 3000 | [16 empty] | Around 400 firemen from 15 different brigades were deployed including the fire fighting ship of Basel, which played a important role for the water supply, together with police units and ambulances. Local and regional (from the canton of Basel-Country) staff were deployed to coordinate all the intervention units and to manage the crisis.&nbsp; |  |  |  |  | Separation of chemicals in warehouses, reduction of the size of fire compartment, dimensioning and planning of spill and firefighting water retention, improvement of the national environmental prescription (Ordinance on Protection against Major Accidents, MAO; http://www.admin.ch/ch/e/rs/c814_012.html).
000063 | Crude oil spill | 2002-07-21 | 2002-07-22 23:55 | Other Event | - not known / not applicable - | Petrochemical / Oil Refineries | [5 empty] | 1 | 1 | At Shell Corio’s Western Tank farm, a non-return valve jammed in the open position allowing crude oil to backflow from a storage tank into an oil/water interceptor. The pump within the interceptor failed to start when the oil reached the ‘high’ level, resulting in the oil overflowing into the water side of the interceptor. The water side of the interceptor overflowed and crude oil then entered the drainage system where it filled the tank farm roadside drains. Some crude oil entered a small storm water lagoon; however no oil entered the nearby creek that discharges into Corio Bay. The estimated quantity of oil spilt was in the vicinity of 50-100 tonnes. | Refinery | ... | 1 |  | 1 | [7 empty] | Crude oil - 8002-05-9 - | crude oil | A non-return valve jammed in the open position allowing crude oil to backflow from a storage tank into an oil/water interceptor. The pump within the interceptor failed to start when the oil reached the ‘high’ level, resulting in the oil overflowing into the water side of the interceptor. Also, the site personnel had not visited the tank farm within the 24 hours prior to the discovery of the spill. The company’s operating procedures require site personnel to visit the area at least 3 times per 12-hour shift. |  | The water side of the interceptor overflowed and crude oil then entered the drainage system where it filled the tank farm roadside drains. Some crude oil entered a small storm water lagoon; however no oil entered the nearby creek that discharges into Corio Bay. The estimated quantity of oil spilt was in the vicinity of 50-100 tonnes. | [23 empty] | ... |  |  |  |  | While the installation of independent high-level alarms will significantly reduce the likelihood of a similar incident occurring, routine checks andinspections also remain important.Further measuresA detailed investigation was conducted into this incident. It was unable to determine whether the pump did not start because of a float switchfailure or because the pump was on manual. A number of actions were agreed and are currently being addressed. Remote high priority sump level alarms are to be provided to the panel room. The adequacy and suitability of existing automated crude dewatering facilities are under review. Alternative options are being investigated for the handling of ships’ tank washings and ballast water to reduce the amount of water draining necessary from the tank farm. The requirement to carry out routine patrols as required was reinforced with all shifts. Where workload prevents scheduled tasks being carried out, the shift team leader and shift controller are to be advised to enable alternative coverage to be achieved.
000880 | Explosion and fire at Fine chemicals production facility | 2010-08-23 12:45 | 2010-08-23 13:30 | Major Accident | Upper tier | Chemical installations - other fine chemicals |  |  |  | 1 |  |  | 1 | After loading a batch reactor with all reactants and having it heated up to the initial temperature, the reaction started around 09:55. The continues stirred tank reactor (CSTR) was under reflux cooling. The last visual check of the reflux cooler was at 12:25. At 12:45 an explosion occurred followed by a fire.The fire was extinguished by internal and external fire departments.The explosion and fire heavily damaged the reactor cell and the outside of the building.There were no victims.Neighbouring people had to close doors and windows for 2 hours. | Company active in producing Fine Chemicals for the pharmaceutical industry. | Stainless steel reactor (CSTR) with several glass lined appendices (reflux cooler, condensor, liquid cooler, gas cooler). Gas cleaning by scrubbers.In an outside jacket of the reactor thermal oil is circulating which is externally cooled or heated in heat exchangers.Chemical batch process with reflux cooling.Partly automated but controlled and monitored by an operator.The purpose of the reaction was the production of a pharmaceutical component. | 1 | 1 | 1 | [7 empty] | Hydrogen Azide - 7782-79-8 - 0.01000 t-Butanol - 75-65-0 - 0.01000 | Various organic speciality chemicals (2). The solvent used was t-Butanol.One of the intermediates was hydrogen-azide (HN3). A highly reactive substance with explosive and instability characteristics.Thermal oil was involved in the fire. | Four hypothetical scenario's were formulated. Intensive lab research was carried out and Cillworth (UK) and other Pharmaceutical Industries were consulted.Definitive conclusion (retained hypothesis): Impurities of an alkali metal in one of the raw materials were much higher then in former batches (250 batches were already performed) and higher then foreseen. The total amount of the impurities was still below the maximum specified. There was no specification for this specific impurity. This impurity had a catalyzing effect on the HN3-producing reaction and not on the HN3-consuming reaction. This led to higher then normal production of HN3 which led to higher concentrations. Most probably the explosion occurred inside glass connections between the reflux cooling and gas purification. There liquid HN3 had accumulated to such a degree that it became highly unstable. |  | The outside wall was blown away as foreseen as a measure by explosion. The interior of the reactor cell was heavily burned. All glass lining was blown away.Immediately after the explosion a fire occurred which set the thermal oil on fire. This was the largest fire burden and damaged severely the outside of the building.There were no victims due to the low presence of operators (almost all vital parameters have recording instruments outside the reactor cell) and blast resistant wall between the reactor cell and the rest of the building. | [14 empty] | 1 | 1 | [7 empty] | Internal emergency plan was immediately launched.​Internal and external fire brigade came into action. |  | Sheltering - 1.00 Off-site external services - 1.00 On-site systems - 1.00 |  |  | Lessons learned:Positive: The damage inside the building was limited to a single reaction cell and the housing of the thermal oil and the outside due to - the arrangement of two reactor in reactor cells isolated by explosion resistant walls- the outside wall was built as an explosion panel so the pressure was released to the outside (high enough above ground level)There were no victims also due to a limited presence possible by bringing all continuous monitoring to the outside of the explosion resistant walls.- Negative: The cause was not detected in the risk analyses. Only the total fraction of all impurities was limitedThe reaction analysis and possible catalysis by impurities was not investigated at the highest concentration as tolerated by the specification.
000930 | Fire at the Acrylonitrile Butadiene Styrene plant | 2004-10-20 16:50 | 2004-10-20 | Major Accident | - not known / not applicable - | Plastic and rubber manufacture |  | 1 |  |  |  |  | 1 | &nbsp; In the afternoon() of a fire was occurred in a ABS Plant, . The fire was arisen due to the mixtures of SM(Styrene Monomer) vapor and EB(Ethylbenzene) vapor that was not exactly purged in piping and vessels of ABS process. After a ABS Plant was shut down, nitrogen purging work to exhaust hazardous vapors in process was performed not partially but totally for about 7 or 8 hours, therefore hazardous vapor was not exhausted but still existed in a lot of piping and vessels. &nbsp; When a tee attached to valve to be replaced and the valve was disassembled on the three flour, a lot of hazardous vapor(mainly mixtures of SM and EB) was released due to high temperature in process and most of released vapor was diffused to the ceiling and made explosion concentration. After the disassembly of a tee and a valve piping flanges was blinded temporarily by Aluminum thin plate with adhesive tape to prevent additional release of hazardous vapor but a lot of vapor was &nbsp;already released during long disassemble time. &nbsp; And to reduce shut down time the hot work(welding and grinding, etc) was permitted on the upper flour&nbsp; that was not covered openings where hot sparks can be passed through and hot work was performed a lot of places on the four flour. And fire broke out by unknown hot sparks and five workers disassembling valve were a little injured. | Not provided | Not provided |  |  | 1 | [8 empty] | Not provided | Inadequate purge and no purge procedure in process: Purge in process was not exactly performed before to be disassembled valve and no written purge procedure was prepared before purging. Inadequate safety work permit: The hot work(welding and grinding, etc) was permitted on the upper flour&nbsp; that was not covered openings where hot sparks can be passed through. And combustible gas concentration measure was not applied in piping but permitted to be disassembled valve. |  | Not provided | Injuries - 5.00 5 |  |  | 5 | [19 empty] | Not provided |  |  |  |  | &nbsp; Purge procedure should be prepared so that all hazardous vapor in piping and vessels of process was exactly exhausted and it should include appropriate purging time, purging route, combustible gas concentration measure, blind position, etc.All works should be permitted after necessary safe condition was got ready and a variety of work permit at adjacent places should not be permitted at the same time as possible as.
001029 | Chlorine leak at electroplating plant | 2012-01-17 08:55 | 2012-01-17 | Major Accident | Lower tier | Processing of metals using electrolytic or chemical processes |  | 1 |  |  |  |  | 1 | On 17 January 2012 hydrochloric acid (HCl) and bleach (sodium hypochlorite) were delivered to the electroplating plant. The chemicals were delivered in intermediate bulk containers (IBCs) by lorry. The filling operation was carried out (as usual) by two people. Investigations revealed that the hydrochloric acid pipe was connected to the correct fitting in the building. However, at the vehicle it was connected to an IBC containing bleach. (mixed equipment) Consequently, the hydrochloric acid container was filled with approximately 380 litres of bleach. As a result of the reaction between the two chemicals, chlorine gas was released via the air vent in the hydrochloric acid storage tank. This was noticed by the persons carrying out the filling operation, who then stopped the filling operation and manually activated the alarm. 38 people were injured as a result of the chlorine leak. The condition of the filling station in the building and its operation were technically sound. | Electroplating plant/waste water treatment | Handling (consignment)Storage tanks containing caustic soda, bleach and hydrochloric acid.Storage tanks are filled from a dedicated filling station, located outside, in front of the building.The filling station comprises a lockable plastic cabinet located outside, with three different flange fittings for the three substances. Each fitting has a properly labelled pipe of adequate length. Corresponding notices can be found inside and outside the cabinet. Operating instructions and a code of conduct are displayed at the filling station. | 1 | [9 empty] | Chlorwasserstoff - 7647-01-0 - |  | The cause is human error (operator error): wrong connection fitting used. |  | As a result of the reaction between the two chemicals, chlorine gas was released via the air vent in the hydrochloric acid storage tank. | Injuries - 39.00 |  |  | 39 | [12 empty] | 0 | [6 empty] | - Evacuation alarm activated. - Rescue chain automatically alerted. - Immediate measures taken by company paramedic. - Support offered to emergency services by fire wardens and technical staff at electroplating plant. - Tank cleaned. - Chlorine gas readings taken. - Clearance measurements taken in building sections and clearance granted. - Inspection by firemen wearing airtight protective clothing. - Pressurised ventilation. - HCl tank assessed. - Cl gas value measured. - Clothing worn during emergency operation decontaminated. |  | Off-site external services - 0.00 On-site systems - 0.00 |  |  | To prevent tanks from being incorrectly filled in future due to such a mistake, the three connections on the different storage tanks have been fitted with electric valves which lock depending on the pH level. Consequently, acid is distinguished from bleach, preventing tanks from being incorrectly filled.
001078 | Fire involving hydrocarbons | 2016-09-18 02:55 | 2016-09-18 06:00 | Major Accident | Upper tier | Petrochemical / Oil Refineries |  |  |  | 1 |  |  | 1 | The accident took place while preparing the installation for maintenance works. During the emptying of the installation from quench water, there was an increase of pressure in the technological system, caused by failure of damper on the pipeline connecting the pyrolysis section with the discharge system. Volatile hydrocarbons that were not in the discharge system but were above the surface of the quench water spread in the area of the quench water drainage site. There was an increase in the concentration of hydrocarbons in the air and their self-ignition from the hot surface of one of the devices - a steam reduction station nearby. | Processing of crude oil, production of unleaded gasoline, aviation fuel and heating and diesel oils. | Olefin production unit. |  |  | 1 | [7 empty] | Hydrocarbons (C5-C9) - - | Hydrocarbons (C5-C9) present in quench water (technological water). | Increase of pressure in the discharge system caused by the throttle blockage (the operator did not realise that the throttle was closed). The throttle actuator was defective due to disconnetion of the thrust of the manual drive from the main propeller screw which punctured the membrane preventing opening control. Increase in hydrocarbon concentration (which was registered by the gas detection sensors) due to increase of the pressure in the discharge system during emptying with process waters through drainage on the trays to indusrtrial sewage system. Bad communication between employees regarding the transmission of information on alarms from the remote gas detecting system in the air. The most likely ignition source was the reduction station or its piping. The reduction station reduces the steam from about 540° to about 340° Celsius degrees. |  | Damage of the equipment: radiators, pumps, fans, pipelines, armature, wiring. Emission from combustion of hydrocarbons. Increased sewage inflow (mixtures of extinguishing water with substances which leaked out from the installation) to the industrial sewage plant. | [14 empty] | 2000000 | [8 empty] | In order to extinguish the fire heavy foam and extinguishing powder were applied. Water was used for cooling the installation. &nbsp; | On-site systems - 3 units Off-site external services - 10 units | On-site systems - 3.00 Off-site external services - 10.00 |  |  | Verification of the technical safety measures preventing the self-unscrewing of the actuator screw on other valves and installations. Re-analysis of hazards in case of stopping and starting the olefin installation and other installations. Analyse the possibility of adding of the visualisation (in distributed control system - DCS) of the real-time information on throttles opening degree. Develop guidelines defining a list of efficiency control checks of the key systems for safe stopping and starting of the installation. Redesign the slop infrastructure on the quench oil and quench water system with the possibility of building up the slop tank in order to minimize discharges on a tray. Develop a detailed procedure specifying the proceeding in case of gas detection sensors are activated. Carry out an analysis of the correct selection of equipment and pipelines in order to compliance with the guidelines set out in the documentation of explosion hazard zones and documentation on protection of workplaces against explosion. Introduce to the obligatory training scheme the topic on how to proceed when high concentration of hydrocarbons are detected. Perform additional trainings on how to correctly read the information presented in the DCS system. Consider the possibility of introducing a system AMS Device Manager/ Field Device Manager for monitoring the operating status of key devices.&nbsp; Consider changing the location of the indication monitor of Gas System Monitoring to improve visualisation. Consider changing the location of gas detection sensors on installation in order to increase the area and efficiency of detection.
000854 | Release of chlorine from vent scrubber as a result of overfilling bulk storage tank from road tanker | 1994-09-03 10:30 | 1994-09-03 12:00 | Major Accident | - not known / not applicable - | General chemicals manufacture (not otherwise specified int the list) | 1 | 1 |  |  |  |  | 2 | Release of chlorine from vent scrubber as a result of overfilling bulk storage tank from road tanker.8.30 am - A20 Te road tanker arrived on site to deliver to CX plant tank farm. It was decided to off-load into 46 Te capacity storage tank (initial contents unknown). Transfer proceeded without problem until 9.30 am when supervisor left area to take sample to laboratory.Whilst away tank overfilled and liquid chlorine entered vent pipe, overpowered caustic soda in scrubber and was released to atmosphere. Load cell found to be-reading 7.3 tonne low. | not given | Transferring liquid chlorine from 18 Te road tanker to 46 Te capacity storage tank located in open air. Within site boundary. | 1 | [7 empty] | 1 |  | chlorine - 07782-50-5 - | Chlorine (C.A.S. No: 7782-50-5) - exact quantity unknown - thought to be order of a few kilograms. | Zero errors in load cells under tanks due to heavy corrosion and neglect main cause of overfilling tank. Compounded by instrument failures due to lack of attention. Relief operators received inadequate instruction and training.1) Load cell out of calibration - zero drift. 2) High level alarm activated by load cell. 3) Gas detector at scrubber outlet out of working order.Failures existed in operating procedures/instruction, operator training, emergency procedures, instruction, training and practice also failure of management to measure safety performance, audit and review. |  | 5 site employees inhaled chlorine gas experienced respiratory problems - admitted to local hospital for observation overnight.People - Remarks: 5 workers suffered acute effects resulting from inhalation of chlorine gas ie running eyes, irritation of nose, throat and upper respiratory system.Affected Area: installationAffected Area: establishment | Injuries - 5.00 Establishment Population: 5 |  |  | 5 | [19 empty] | On site emergency plan activated to some extent but not completely successfully. Tanker driver closed tanker valves wearing BA.Emergency measures - Remarks:Confused response on site to incident, no emergency alarm sounded, several employees smelt chlorine and were attracted to scene either to find out what happening or to offer assistance. | On-site systems - internal emergency teams (fire, ambulance, etc.) |  |  |  | Measures to prevent recurrence: 1) Periodical inspection and servicing and calibration of critical instruments. 2) Clear and precise operating instructions for safety critical activities. 3) Proper operator training.Measures to mitigate consequences: 1) Clear and consistent emergency procedures. 2) Adequate instruction and training of all staff. 3) Regular practices, drills and exercises.Useful references: HSG 28 (needs urgent revision - very vague and unhelpful).
001272 | Release of biogas in a biogas plant | 2021-06-06 12:10 | 2021-06-06 12:30 | Major Accident | Lower tier | Power generation, supply and distribution | 1 | [5 empty] | 1 | A crumpling of the weather protection membrane and of the gas membrane in 2016, followed by the accumulation of rainwater in pockets, caused a perforation by a support beam.As a result, the membranes must have sustained undetected initial damage in the seam area. Safety measures:The plant operator immediately closed all supply and discharge pipes. &nbsp; | Electrical power plant (1.2.2.2).Biological treatment plant (8.6.3.2). | Operational procedure: Process.Operating conditions: Normal operation.Part affected: Electrical power plant. |  |  | 1 | [7 empty] | Biogas - 74-82-8 - | Biogas (74-82-8) ¦ 4.673 kg | Initial damage dating back to 2016 (see accident description). |  | Gas storage membrane and weather protection membrane. Costs: EUR&nbsp;23,000. | [15 empty] | 23000 | [7 empty] | The plant operator immediately closed all supply and discharge pipes. Immediate replacement investment for the gas storage membrane and weather protection membrane. The plant operator immediately closed all supply and discharge pipes. |  |  |  |  | Checking the membranes for initial damage in the event of another crumpling of the weather protection membrane and the gas membrane followed by the accumulation of rainwater in pockets as in 2016.
000015 | Leakage and fire of crude oil from pipe due to corrosion | 2006-07-13 15:20 | 2006-07-13 16:30 | Major Accident | Upper tier | Petrochemical / Oil Refineries | 1 | [5 empty] | 1 | Leakage of crude oil pipe due to corrosion with subsequent fire, no fatalities or injuries but production partly delayed with material loss | Crude oil pipe network | Crude oil pipe network | 1 |  | 1 | [7 empty] | Crude Oil - CAS Number - | Crude Oil | The processed crude oil has an increased content of sulphur which was taken into account by using steel of higher quality for the pipework. When the steel was replaced, it was not done at a small part seldom used for maintenance. This part corroded and leaked, the released crude oil caught fire. |  | Immediate effects: Material LossSo far no figures for the material loss are known but the company estimates that it exceeds the criterion of annex VI | [14 empty] | 0 | [8 empty] | The fire was detected by camera surveillance, the company-owned fire brigade extinguished the fire within 70 minutes. There were no fatalities, injuries or environmental damage. | On-site systems - The company-owned fire brigade extinguished the fire within 70 minutes | On-site systems - 0.00 |  |  | Improvement of checklists for works of this kind
001302 | Release of LPG following the opening of valves in a spherical tank | 2021-07-23 12:30 | 2021-07-23 13:20 | Major Accident | Upper tier | LPG production, bottling and bulk distribution | 1 | [5 empty] | 1 | The safety valves in a spherical butane tank opened, releasing LPG gas and causing a very loud noise. | LPG filling facility. | 1,000&nbsp;m³ spherical tank containing 383&nbsp;t of butane. |  |  | 1 | [7 empty] | Butane - 106-97-8 - 383.00000 Propane - 74-98-6 - | Butane,Propane. | The safety valves opened because of excess pressure caused by propane entering the butane tank. According to the operator, the pump attendant in charge of transfers that day left a pump intake valve open when transferring propane, thus allowing contact between the butane tank and the spherical tank containing propane. The following came to light after the event: the unloading procedure did not specify that the opening/closure of the selector valves had to be checked; there was no interlock on the shut-off devices on the selector valves for the butane line; there were no visual or acoustic high-pressure alarms at the LPG pumping station;&nbsp; there was no high-pressure safety interlock; the preliminary risk analysis ruled out with no explanation the scenario of propane entering the butane tank. |  | 3 t of commercial butane was released into the atmosphere. | [23 empty] | The staff present started up the fire pump. At 12:40 p.m., the gas concentration in the containment bund was 33% LEL. The water spray was targeted at the butane and propane tanks. A pump attendant shut off an open valve situated at the inlet of a compressor allowing suction from the butane tank to be activated. At 12:50 p.m. the safety valves closed. At 1:00 p.m., the LPG pumps were started up again in closed circuit in order to draw up the liquid butane and release it into the vapour space so as to reduce the temperature and pressure. At 1:15 p.m., a butane tank truck was connected to one of the unloading stations. The loading arm was connected to the vapour space and the butane from the truck was emptied into the tank. This caused the pressure to quickly fall to 4.6 bar. The gas was fed into another spherical tank. At 1:20 p.m., water stopped being sprayed and normal activity resumed. At 4:20 p.m., pressure in the butane tank was 2.3 bar. Patrols to monitor the pressure in the butane tank were organised for the weekend. |  |  |  |  | As a result of the accident, the operator took the following actions: all possible points where the butane line and propane line could come into contact with each other were identified; technical solutions were put in place to prevent the lines coming into contact due to human error; a high-pressure alarm system was installed; the utility of putting in place a high-pressure safety system was examined; the preliminary risk analysis was supplemented and the hazard assessment was adapted; procedures and the internal emergency plan were updated so as to describe the actions to be taken in scenarios of this type; a procedure for unloading operations was created.
000014 | Leakage of a heat exchanger and crude oil from a distillation column in a refinery | 2006-03-28 00:15 | 2006-03-28 07:10 | Major Accident | Upper tier | Petrochemical / Oil Refineries | 1 | [5 empty] | 1 | Leakage of a heat exchanger and a pipe containing crude oil with subsequent fire; no fatalities, injuries or environmental damage but the affected part of the installation was the first of the whole distillation process and therefore crucial for the production - the relevant criterion for reporting was material loss. | Distillation column in a refinery. | Pipework at the connection to a heat exchanger at the start of the distillation column | 1 |  | 1 | [7 empty] | Crude Oil - CAS Number - | Crude Oil | Insufficient insulation at the connection of the crude oil pipe and the heat exchanger for the asymmetrical heat load in the exchanger due to crude oil with a high content of extremely light fractions |  | Immediate effects: Material LossNo exact numbers given but exceeded annex VI - figures according to company estimate | [23 empty] | The fire was recognized immediately by remote control (camera surveillance). According to the existing internal emergency plan the internal fire brigade were alerted and external ones from the surrounding area (Vienna and nearby communities) were asked for assistance. The fire brigade cooled the installation parts around the fire source, the crude oil supply was cut off and the remaining oil was burned under control. | On-site systems - Internal firebrigade alerted Off-site external services - External firebrigades from surrounding areas asked for assistance | Off-site external services - 0.00 On-site systems - 0.00 | Other - The crude oil supply was cut off and the remaining oil was burned under control. | Other - 0.00 | Insulation needs to be adapted to substance properties
000110 | Fire in a fertiliser warehouse of a biogas plant | 2016-07-31 18:00 | 2016-08-01 14:30 | Major Accident | Lower tier | Power generation, supply and distribution | 1 | [5 empty] | 1 | A fire broke out in a fertiliser warehouse of a biogas plant at approximately 18.00 on 31 July 2016. The warehouse includes a storage room for dried digestate and a digestate drying process, including air scrubbing and a sulphuric acid tank required for this process. The fire in the digestate drying process resulted in the release of biogas as a result of the emergency flare being shut down so that the fire could be extinguished. In addition, the fire in the drying hall destroyed the acid tank and sulphuric acid leaked out. Safety measure:31 July 2016, approx. 18:30: Once the plant manager arrived, the gas pipes leading to the combined heat and power plant (CHP) plant were closed and the CHP plant was shut down. 31 July 2016, approx. 18:45: The electricity was switched off to protect the firefighters, thereby consciously turning off the emergency flare. Using water, etc. made it imperative that the site be completely free of electrical tension. This also meant that an existing portable back-up power generator could not be connected either, for safety reasons. (As a result, the biogas could not be used for energy purposes or burned via the gas flare. Once the gas storage tank’s maximum gas storage volume was reached, the excess quantities of biogas had to be released into the atmosphere via the tank’s excess pressure release system.) 1 August 2016, approx. 12:00: In order to speed up cooling and prevent the formation of ember nests, the dried digestate was recovered from the hall. 1 August 2016, approx. 14:30: Fire site given the all-clear. The electricity connection was then directly re-established and the flare re-engaged. In order to ensure the operation of the flare, an emergency power generator was provided. The fire site remained closed off until 2 August 2016 for investigations by the Criminal Police. | Biogas plantPart affected: - Dried digestate storage room,- Digestate drying incl. air scrubbing,- Sulphuric acid tank. | Process:Continuous operation |  |  | 1 | [7 empty] | Biogas - CAS Number - Sulphuric acid - 7664-93-9 - | BiogasSulphuric acid | Due to what was presumed to be spontaneous combustion of digestate, the release of biogas in the fire area had to be prevented to safeguard the plant.Accordingly, the entire biogas supply was shut off. This could only be achieved by closing the main pipe at the fermenter, so that no biogas could reach the gas flare. As a result, the biogas was not flared but released into the atmosphere via the excess pressure release system. Ambient release of biogas resulting from the loss of electrical power due to a fire in a neighbouring hall. |  | The fire caused material damage to the fertiliser warehouse and digestate drying [equipment]. Two firefighters were sent to hospital as a precaution. After examinations of their respiratory tracts, they were released in good health after a few hours. | Other - 2.00 |  |  |  | 2 | [7 empty] | Other - Freisetzung von Biogas ca. 3000 m³ | inland: urban development - 0.00 Other - 0.00 | [9 empty] | - During the events, protective measures by the operator were not possible (see safety measures).- Retrieval of dried digestate from the fertiliser storage hall to prevent further formation of ember nests.- Restoration of the power supply after the all-clear was given at the fire site. As a result, the flare was brought back into operation.- Ensuring that flare operation is guaranteed by providing an emergency power generator.Measurement by the fire brigade of the sulphur [dioxide] content of the air downwind. |  | On-site systems - 0.00 Off-site external services - 0.00 |  | Restoration - 0.00 | Measures to reduce the risk of fire in the vicinity of the biogas plant:- Modernisation of drying equipment. In future, a so-called Mississippi dryer will be used instead of a belt dryer. Instead of completely drying part of the digestate to a dry matter content of 98%, the digestate is only concentrated and then pumped back to the repository. In future, therefore, there will be no need to store dried digestate. Moreover, unlike the belt dryer technology, there are as yet no known cases of fire caused by a Mississippi dryer.- The storage of sulphuric acid in large quantities is also no longer necessary. Although H2SO4 is still needed, it is no longer stored in advance but delivered in IBC containers as required.- A meeting was organised. The operator, the competent administrative authority, the local mayor and the officers of the nearby voluntary fire brigades took part. It was possible to put together a number of recommendations on how the operator could optimise the conditions for fire extinguishing operations. In particular, the operator has agreed to extend the local area’s fire-fighting pond and thus improve the supply situation of the entire local area.On 6 October 2016 an external institute was commissioned to update the existing fire protection plan. The above-mentioned requirements are included in the planning application and will be implemented in the reconstruction. Measures to prevent biogas emission:- An emergency generator on the plant site continues to provide additional safety of electricity supply to the plant and to the gas flare.- The use of a gas camera confirmed the integrity of the gas storage membrane.- As part of the process of increasing flexibility, the operator plans to build another external gas storage tank on the site. Therefore, should a similar case arise, the biogas would be diverted to the external gas storage tank instead of being incinerated by the gas flare or released through pressure relief system.
001264 | Fire in a cooling unit | 2020-12-27 21:10 | 2020-12-27 21:10 | Major Accident | Upper tier | Other activity (not otherwise specified int the list) |  |  |  | 1 |  |  | 1 | According to the findings made, the fire was caused by an error in the operation of a control oil filter for a steam turbine drive of an ammonia compressor. The control oil filter consists of two sides which can be operated alternately. When changing the filter cartridge, the side of the filter in question is deactivated by means of a shift lever. In the belief that the lever was in the correct position, the side of the filter through which the oil flowed was accidentally opened for a maintenance procedure (sealing a leak in the filter housing).The turbine oil which immediately escaped in a wide stream soon ignited on the hot surface of the steam turbine, which was at a temperature of approximately 380&nbsp;°C. The resulting oil fire spread to the main cable routes running near the steam turbine. Safety measures:Emergency stop activated and on-site fire brigade alerted via fire detection system; professional fire brigade alerted via security centre. (SIZE). | Cooling unit with a total cooling agent content of 3&nbsp;or more tonnes of ammonia. (10.25) | Operational procedure: Maintenance/repair.Operating conditions: Maintenance work in the enclosed building.Part affected: Cooling unit. | [8 empty] | 1 |  | Mineral oil - na - | Mineral oilBurnt: 900&nbsp;litres; amount in firefighting water: 300&nbsp;litres | The fire was triggered by an error in the operation of a control oil filter for the steam turbine drive of the ammonia compressor in the cooling unit.A technical error has been ruled out. |  | Damage to the plant due to fire damage. Cost: EUR&nbsp;13,000,000. | [15 empty] | 13000000 | [7 empty] | On-site:Firefighting by on-site fire brigade supported by professional fire brigade. The area around the damage site was immediately cordoned off by the emergency response team; the firefighting water produced was retained. Off-site:Air samples were taken and analysed by an air pollution measuring vehicle. The public was informed via the emergency information and news app (NINA). Further cleaning and clearing measures are being taken in the operating area. Parts of the plant are in need of repair. No further action is needed outside the operating area. A chemical assessment of building and fire damage was immediately undertaken, including sample-taking and analysis and the defining of health and safety measures. Cleaning by a specialist firm and supervision of cleaning by experts. |  |  |  |  | Fires in turbine oil systems, whether in steam or in gas turbine plants, frequently occur and often result in high levels of material damage. The combination of turbine oil, which is essential for the lubrication of the turbine bearings, and very hot surfaces in the immediate vicinity may result in a fire in the event of an – ultimately sometimes unavoidable – leak.The likelihood of a turbine oil fire such as this can be reduced by a combination of the following precautions and measures:The particular and rare combination of an ammonia-cooling plant with a steam turbine drive gives rise to fire hazards which are not covered by TRAS&nbsp;110 (Technische Regeln für Anlagensicherheit – technical rules for plant safety). Additional fire protection requirements therefore have to be met. In the hazard analysis for ‘external leakage’, the possibility of the leaked turbine oil igniting on contact with the hot surfaces of the steam turbine must be considered and the following countermeasures laid down: Turbine oil leakage monitoring systemsThese consist, for example, of a continuous check of the level of oil in the oil container and monitoring of any rapid reduction of the level.In addition, collection trays in the area of the oil pumps and turbines, for example, might be fitted with leak monitoring (level detection switches). Fire protection switchesFire protection switches should be installed in the central control room, in the area of the steam turbine and along the escape routes. When activated, these trigger the rapid shutdown of the turbine and switch off all auxiliary oil pumps once the turbine has stopped operating. Constructive fire prevention measuresThe turbine oil systems – in particular the main oil filter and the control oil filter which caused this incident – must, as far as possible, be located separately from the steam turbine.Steam pipes must be carefully insulated and cladded.It should be checked whether the building’s retention of substances hazardous to water can be designed in such a way that if there is burning turbine oil, it does not result in under-burning of the steam turbine or plant components which carry ammonia. Fine spray extinguishing systemAccording to the literature [HDI&nbsp;2016], stationary spray extinguishing systems have proved successful in the case of turbine oil fires in steam turbines. In such systems, the turbine, the oil container and the other oil-carrying parts are provided with a large number of fine spray nozzles which spray water when triggered by an automatic fire detection system (UV detection, heat and smoke detection and in some cases multi-criteria detectors).The advantages of these spray extinguishing systems are the comparatively small quantities of firefighting water and the uniform distribution over the plant to be protected.
000364 | Release in a vinylchloride plant | 1999-05-28 09:20 | 1999-05-28 | Major Accident | - not known / not applicable - | Plastic and rubber manufacture | [6 empty] | 0 | release in a vinylchloride plant | not given | vinylchloride plant | 1 |  | 1 | [5 empty] | 1 |  | 1,2 dichlorethane (DCE) - 107-06-2 - hydrogen chloride (liquefied gas) - 7647-01-0 - vinylchloride - 75-01-4 - | 1,2 dichlorethane (DCE) (C.A.S. No: 107-06-2), hydrogen chloride (liquefied gas) (C.A.S. No: 7647-01-0), vinylchloride (C.A.S. No: 75-01-4). | The damage was caused by the weakening of the pipe bend due to thickness reduction of the same28/05/1999 a subunit (1,2 dichlorethane (DCE) plant) of a vinylchloride plant was operating under normal conditions when at 9:20 a pipe bend above a quench column cracked. A loud expansion noise was heard.Sequence of the event09:20:00: cracking of a pipe bend at the gas outlet of a quench column.09:22:30: According to the event an emergency shut down of the cracking plant was performed together with the following measures:- DCE-feed automatically closed- Emergency nitrogen feed open to the cracking coils of the reactor- Cracking gas feed to the column closed, gas outlet to the gas scrubber openca. 9:30: switching of the cracked condensate from the receiving vessel to the emergency tank in&nbsp; order to avoid a expansion back to the quench column.ca. 10:15: after pressure drop the pressure in the quench column &lt; 300 mbar, emergency nitrogen feed towards the cracking reduced to a minimum.ca 12:30: closure of the quench column with a flanged lid. |  | In the Plant there have been no other damages apart from the destroyed pipe bend. As preventive measure related to the release of substances during the incident the 28/05/1999 6 persons from the off-site emergency response services and other 7 persons (three of which members of the on-site emergency response service) presented themselves . Two other persons which had suffered from some annoyance the 28/05/199 presented themselves also at the at the outpatient department the 31/05/1999. | [23 empty] | The fire department was alerted by the company immediately after detection of the damage. The fire brigade got into action immediately and set up water curtains around the release point using monitors. The environmental protection alerted at the same time as the fire department carried out the necessary emission measurements. | Off-site external services - fire brigade, water curtains, environmental protection |  |  |  | - Removal of the deflecting plate- Replacement of the pipe bend- The wall thickness of the newly mounted pipe bend has to be measured with ultra-sound&nbsp; in order to have a reference measurement.- The pipeline has to be insulated in order to reduce the influence of condensation.- After insulation of the pipeline the wall thickness of shall be measured&nbsp; by using shadowgraphs (zero measurement).The erosion rate of pipe bends of the sub unit will have to be tested with shadowgraphs, 6 months after setting the unit into operation, and particularly the first pipe bend behind the quench column.A first testing cycle will have to be performed every 6 months, the frequency for subsequent testing cycles will have to determined by the experts basing on the test results.For a safe operation of the plant and in particular for a safe shut down operations it is important to be able to flush the reactor and the downstream quenching column at any point. The flushing with nitrogen is essential for the reactor in order to avoid unacceptable temperature rises.
000572 | Explosion of hazardous drums and cans in a warehouse after the lighting of a cigarette by a former employee intruder in the warehouse | 1988-06-26 08:40 | 1988-06-26 22:08 | Major Accident | - not known / not applicable - | Wholesale and retail storage and distribution (excluding LPG) |  | 1 |  |  |  |  | 1 | One person died in fire, pool fire and/or fireball evolved, where 10 firemen suffered injuries.The drums and cans containing hazardous material were exploding continuously, endangering the residential houses near-by. For that reason and/or because of developing of toxic products of combustion 17 residents were evacuated.For fire-fighting there were used 33000 litre of extinguisher-foaming material, 5000 kg of extinguisher powder and 3.5 million litre of water. The large volume fire-extinguishing water moved via the channelling toward the Danube. It was managed to close at water treatment station on time, thanks to quick action the access of extinguishing water into the living water was prevented, the river was not polluted.Chronology of the event:A former, drug-addict employee of the company crawled into the warehouse on rest-day, and after inhalation of thinner vapours became stuporous, lighted a cigarette. After this fire started, which in short time spread to the whole warehouse.The person captured in the warehouse ran to the grid and shouted for help. The porter being in further distance ran to the site to check what happened. As he saw the warehouse in fire and the person within shaking the grid, ran for the key. After coming back he tried to unlock the door, but because of high heat-load he could not approach the building.The cans, drums were exploding continuously, endangering the near-by residential houses and the firemen arrived for extinguishing the fire. Because of the huge heat-load 36 fire-engine and 143 firemen were fighting against the fire in turns, for more than 9 hours. For fire-fighting there were used 33000 litres of extinguisher-foaming material, 5000 kg of extinguisher powder and 3.5 million litre of water. The large volume fire-extinguishing water moved via the channelling toward the Danube. It was managed to close at water treatment station on time, thanks to quick action the access of extinguishing water into the living water was prevented, the river was not polluted. One person - the causer of fire - died in fire, 10 firemen suffered injuries.The fire started between 08.40-08.50 on Saturday 26th June 1988 in the paint-store of warehouse. The detection of fire was enabled by smoke, flames and silent popping voice coming from the building (08.53). The fire-station was informed by reception via direct fire-alarm telephone. The plant staff (3 porters, 1 electrician) did not tried to extinguish the fire. The alarm-notices from the residential people arrived from 08.54, in which huge smoke and five floor high flame was mentioned.At 08.58 - based on exploration - the whole warehouse was in fire, the fire endangered the open-air storage place near to the warehouse. Despite of quick action the spread of fire to cans could not be prevented, the plastic cans placed on pallets melted and the linseed oil stored in them fired floated as lava, causing direct danger of life of gusher-leaders and danger to fire-engines. The liquid in fire on the yard endangered two near-by buildings (paint-stores), the spread of fire to these buildings could have caused incalculable consequences. Because of quick spread of fire the fire-fighting leader increased the alarm-level at 09.06. At 09.08 the attempt for rescue of person captured by the warehouse, the room locked with grid was in fire, the man did not show sign of life. It was managed to force back the liquid in fire between the two stores (09.12), the fire could not spread further. A part of liquid in fire flew to the lower level underlying building site behind the warehouse, inflaming the tool hut standing on that area and/or endangering four pressure-bottle fixed to the hut. The fire-fighting leader ordered protection and evacuation of bottles, but two of them exploded.The fire-fighting was done continuously by powder-, foam- and water-gusher. It was not managed to form monolithic foam-covering neither with operating foam-gusher and foam-guns together, because the liquid in fire was proved strong antifoam agent, furthermore the storage mode of materials made more difficult of forming the foam-covering (on pallets, above each other). After recognition of antifoam agent the fire-fighting leader ordered the supplementation of foam-forming compound, what would have been justified to be done earlier.The heavy smoke threatened some of the near-by residential houses, therefore action was taken to evacuate 17 person - mainly elder aged people.By 10.10 with involving other emergency units, and/or operating the powder-gusher discontinuously it was managed to stop the fire of liquid on the yard, there were no reinflame. The fire could be controlled inside the building. Meanwhile the foam-forming compound was off, the fire-fighting and cooling continued with water. The sump gullys were occluded by balled fat, the water could not drain. The liquid from the cans exploded spread on the surface of water in seconds, and compassed the gusher leaders, this way suffering burn injuries. At 10.16 arrived the foam-forming compound, the fire-fighting with foam continued. By 10.39 the fire was 90 %, by 10.45 totally extinguished. At 10.45 some heated box under the pallets exploded and the liquid spread reignited the fire, the fire-fighting continued. The flash of liquid spread on surface of water caused injuries again at 10.56.Because of serial reinflames and explosions inside and in the environment of the building the total extinguishing of the fire could not be achieved, but controlling the fire-sources the fire did not spread to larger area. The fire-fighting leader ordered the notice of Water-treatment Company, i. e. huge volume of extinguishing water polluted with high quantity chemicals will arrive to water treatment plant, they were asked to do the actions needed and/or to clean the occluded sump gullys at site. Thanks to the notice on time the responsible persons separated the polluted water, this way no polluted extinguishing water entered the Danube.At 11.25 the mortal remains of victim was found.It was not managed to prevent the evaporation of inflammable liquid spread, causing continuous reinflame, for solving this fireman captain leader of Operative Unit of Department of the Interior's Fire-fighting National Headquarter, proposed forming of 1,5-2 meters high foam-covering, which was a key tactical solution in view of fire-fighting. The foam-covering was formed by AKG-800 foam-maker and with EVAM foam-forming compound. The equipment was used up to now only in oil industry for consolidation of extinguishing of large-surfaced fire, evolved in salvager. The fire and smoke-production stopped in 10 minutes after the equipment arrived at site and operated, producing total foam-covering on the site affected. The produced foam-covering was stable also on morning of next day, there was no need for complementation. The total extinguishing of fire was effected on the whole site and in the building after introducing the foam-covering (22.08). | The warehouse consists of three store-building, office building, two reception, separate buildings, other storing units and internal outdoor units. | The fire started in the building-third near to building II., at place near to southern wall and spread in very short time to whole building.The wide-spread fire endangered the approx. 8*10 m outdoor store, where plastic cans were stored, at that time with unknown materials. Despite of quick action the spread of fire to cans could not be prevented, the plastic cans melted and the linseed oil stored in them fired floated as lava, causing direct danger of life of gusher-leaders and danger to fire-engines. The liquid in fire on the yard endangered two near-by buildings (paint-stores), the spread of fire to these buildings could have caused incalculable consequences. | 1 |  | 1 | [7 empty] | 07 b. HIGHLY FLAMMABLE - note 3(b)(2) - - 25.00000 06. FLAMMABLE - note 3(a) - - 28.00000 02. TOXIC - - 2.00000 | In the semi-opened, 1000 m2 warehouse paint, thinner, glue, white spirit were stored, in different volume and material packaging as glass, plastic, metal box, drum, on pallets, putting them over each other in more rows. The materials containing benzene, toluene and xylene are classified as inflammable and explosive, but also contained carcinogenic compounds.Before the fire there were about 80 sort of inflammable and explosive material in the building, among others 18000 litre of paint and thinner, 40000 litre of flooring-lacquer, 3000 litre of nitro-thinner, 3000 litre of white spirit, more tons of glue, etc. All of these were said to be extremely dangerous, in the first instance because of aromatic solvents contained.The product of combustion of these materials is toxic and likely contained carcinogenic components.Thanks to quick and precise action the spread of fire to most of near-by buildings could be prevented, saving this way the major part of stocks stored there.Behind the warehouse in fire there was a building site, which was 3 m lower than the level of warehouse. Not far from this 4 pressure-bottle were attached to side of metal hut. | Trespass of unauthorized person for inhalation of narcotic vapours.It is presumed that a former, drug-addict employee of the company crawled into the warehouse on rest-day, and after inhalation of thinner vapours became stuporous, lighted a cigarette. After this fire started, which in short time spread to the whole warehouse. |  | Area Concerned:Before the fire there were about 80 sort of inflammable and explosive materials in the building.Thanks to quick and precise action the spread of fire to most of near-by buildings could be prevented, saving this way the major part of stocks stored there.The building of warehouse and the major part of materials stored there were destroyed in fire. The neighbouring two stores and/or the outer part of detergent store were lightly damaged, but they are suitable for normal use. The materials stored on pallets on the yard and/or 10.5 tons of detergent was destroyed.People - remarks:10 firemen suffered burn injuries during pool fire and/or during a BLEVE.There were residential zone north and east from the accident site, the smoke containing toxic and carcinogenic compounds endangered these areas. The huge volume product of combustion was spreading toward the side of residential zone, but it was rising quickly and it was thinning. In case of worsening of meteorological conditions there would have been affected approx. 5000 residents inside of a circle of 700 m radius. Only from the nearest, on the thin populated area standing houses in direction of the wind, by way of precaution 17 residents - mainly elder people - were evacuated.Ecological Harm:There were residential zone north and east from the accident site, the smoke containing toxic and carcinogenic compounds endangered these areas. The huge volume product of combustion was spreading toward the side of residential zone, but it was rising quickly and it was thinning. In case of worsening of meteorological conditions there would have been affected approx. 5000 residents inside of a circle with 700 m radius. Only from the nearest, on the thin populated area standing houses in direction of the wind, by way of precaution 17 residents - mainly elder people - were evacuated.The large volume fire-extinguishing water moved via the channelling toward the Danube. Thanks to quick action the access of extinguishing water into the living water was prevented, the river was not pollutedMaterial Loss:The building of warehouse and the major part of materials stored there were destroyed in fire. The neighbouring two stores and/or the outer part of detergent store were lightly damaged, but they are suitable for normal use. The materials stored on pallets on the yard and/or 10.5 tons of detergent was destroyed.The costs of damage prevention, clean-up and reconstruction are unknown.Disruption of community life:From the nearest, on the thin populated area standing houses (40-100 meters) in direction of the wind, by way of precaution 17 residents - mainly elder people - were evacuated.The major road No. 6 was closed for 1.5 hours because of heavy smoke.After extinguishing the fire in part the traffic restriction was released. During the accident the traffic was managed by the police in the neighbouring streets.Discussion:The 1000 m2 store and the major part of materials stored there were destroyed, the neighbouring storehouses were damaged, too.If the spread of fire to neighbouring storehouses could not be prevented, then it could have incalculable consequences.Affected Area: establishmentAffected Area: off-site: localConsequences - Ecological harm - pollution/contamination/damage of : Ecological component: residential area (covered by toxic cloud) - Affected YesEcological component: land (with known potential for long term ecological harm or preventing human access or activities) - Affected Yes | At risk - 0.00 Establishment Population: 7 | 0 |  |  |  | At risk - 0.00 Emergency Personnel : 175 OffSite Population : 5000 Injuries - 10.00 Emergency Personnel : 10 Other - 0.00 Emergency Personnel : 10 | 0 |  | 10 | 0 |  |  | inland: urban development - smoke containing toxic and carcinogenic compounds endangered these areas Other - Thanks to quick action the access of extinguishing water into the living water was prevented, the river was not polluted | inland: urban development - 0.00 Other - 0.00 | 0 | [6 empty] | nearby residences, hotels - Evacuated: 1 - Disabled: 0 - Destroyed: 0 infrastructure (telecommunication, roads, railways, waterways, air transport etc - major road closed for 1.5 hours | nearby residences, hotels - 0.00 infrastructure (telecommunication, roads, railways, waterways, air transport etc - 0.00 | The porter alarmed the fire alarm centre of fire-chief headquarters after detecting the fire by direct fire alarm phone. Extinguishing of fire was not attempted by plant personnel until arrival of fire brigade. Porters opened the entrance gates and started alarming the management of the company. The chief of fire alarm centre retrieved the fire-fighting plan of the establishment from the computer database and started execution of prescribed III. Order alarm (alarming 14 units in the first circle). The arriving units performed marching within the norm time arriving at 08:58, there was no adversely effecting factor hindering the marching of fire brigades. The fire-fighting leader confirmed the fire order III classification on the basis of exploration at site, but because of rapid spreading of fire in large area it was classified to V order at 09:06. The fire alarm centre executed the V. order alarming very fast (alarming further 6 units). Involvement of further units were necessary for exchange (from 09:42 9 units) and later for cleanup work and exploration (6 units). Aggregately 36 fire-engines and 143 firemen arrived to the fire site. According to the exploration the storage building was entirely in fire, and the fire was endangering the open air storage area next to the storage building. In spite of quick intervention the propagation of fire could not prevented, the plastic canisters located on palettes were molten and linseed oil stored in canisters burned and like burning lava flow away directly endangering the jet directing firemen and fire-engines. It is necessary to note, that the fire-chief was not aware of the content of plastic canisters, he got no information regarding this matter at site. The burning liquid spilled in the yard endangered the two neighboring buildings (paint storages), spreading the fire to these buildings would result in incalculable consequences. Because of rapid spreading of fire the alarm classification the fire-fighting leader increased the alarm classification order at 09:06. He concentrated the forces to this place for prevention of propagation of fire.The fire was extinguished using 36 fire engines and 143 firemen during 9 hours 1 minute. The tremendous amount of combustible material, which was stored in different vessels on palettes made the fire-fighting very dangerous and difficult. From the fire signalization arriving in the same time one could come to the conclusion that large fire occurred. The alarm centre made alarming according to the fire fighting plan, made preparation for alarming of forces prescribed for assistance. The exploration was not hindered, the detached storehouse and its surrounding was well-arranged.The fire escalate in very short time to the entire area of the storehouse. The heat radiation was very intensive, but the intervention prevented escalation of fire to the adjacent storehouses. Prevention of damage in the close vicinity of storehouse was not possible, materials, vehicles located there were seriously damaged. Because of stored different type of chemicals there was explosion danger and pollution effect of released combustion products represented serious endangerment for the environment. It was late information for the fire-fighting brigade that person is present in the storehouse. It was problem, that nobody could give information about types of stored materials at site. The fire-fighting management was performed at the beginning by basic management mode, later the by the organization of fire-fighting group. 4 brigades were organized: 1-1 brigade on the left and right sides of the storehouse 1 brigade for ensuring fire-fighting material supply1 brigade for ensuring fire -fighting water supply.The role of management staff which was complemented with principals arriving to the site was consultative, because of static fire-fighting situation. Good co-operation between management staff and fire-fighting leader facilitated the success of new tactical solution used at first time. Combined extinguishing method was determined for extinguishing of the fire: extinguishing with powder -gusher, foam-gusher and foam jets the cooling with water jets. Using powder gushers burning of liquid spilled in the yard managed to cease, and fire in the storehouse partly control. The very intensive foam braking effect of burning materials no foam cover could formed, because 80-90% of foam was destroyed in short time. Operation of 12-15 simultaneous foam jet would be required for successful fire-fighting, but only one foam-gusher was available on duty in the capital. The series of explosion of storage vessels reignited several times the already extinguished fire. Use of AKG-800 foam-maker for forming ensured successful fire-extinguishing because of 1,5-2 meters high foam-covering. The large weight of AKG-800 foam-maker and its manual transportation in very dangerous site represented large difficulty; the fire members of fire-fighting group had no previous information about the equipment. Injuries occurred in spite of necessary care and disciplined observation of accident prevention measures, serious injury did not occurred, fast reaction of gusher-leaders saved colleagues in danger. Heat resistant protective clothing was not used, because it was obvious that the fire extinguishing will take longer than 20 minutes time. Heat resistant protective clothing the visibility is restricted, the movement is hard, in case of present fire observation of large area and fast reaction was necessary because of rapid changes. As result of high heat radiation the external surface of conventional protective coat was melted. The medical ambulance cars of emergency department ensured the treatment and transportation to hospital of injured people. The police closed down properly the surrounding area, executed the necessary traffic control. The police took part in information and rescuing of residential people, ensuring the public order. Experts of Sewage Company On The Basis Of received in time information took the necessary measures, as a result no contaminated fire-fighting water entered into the river Danube. Food supply of fire-fighting staff working continuously for many hours was not properly organised, 4 hours was necessary to organise the requested food supply by on duty officer of the Fire-Fighting Headquarter. | On-site systems - drenching systems (water sprays, monitors, etc.); Off-site external services - external fire-fighting services; external ambulance/victim-recovery services; external ambulance/victim-recovery services; water authority/other external expert mobilization; police intervention; crowd control; traffic control Evacuation - all or mostly by organized transports; returned to homes | On-site systems - 0.00 Off-site external services - 0.00 Evacuation - 0.00 | Decontamination - containing spread of substance Restoration - contamined area cleaned; rebuilding; environmental restoration | Decontamination - 0.00 Restoration - 0.00 | Measures to prevent recurrence: Strengthening the surveillance safety. There are few tools available for fire prevention of such and similar actions. The fire protection authority shall make the necessary measures during installation of facility, compliance with regulations and observing the operation instructions determined by plant shall be checked. It is suggested that during fire protection authority's inspection more emphasis shall be exercised to inspection of fire protection activity of the companies. The stereotyped fire protection instructions of the companies using only general terms shall be requested to be reviewed, and reworked in compliance with concrete fire protection requirements of given activity. Measures to mitigate consequences: It was proven, that high capacity foam makers might be necessary in the territory of capital. It was initiated to produce such foam makers for the capital. It is possible to reduce by seconds or minutes the time elapsing between arrival of fire signalization and initiating the fire alarm by expansion of computer system of Alarm Centre of Fire-Fighting Headquarter. It is necessary to provide suitable generally usable working clothes, boots and protective coat for the on duty staff. It is necessary to ensure protective drinks and meals supply system for staff working at accident site.
000588 | Accident during the distillation of a crude nitro-imidazole compound under vacuum in a pilot-plant | 1989-06-28 16:00 | 1989-06-28 | Major Accident | - not known / not applicable - | Production and storage of pesticides, biocides, fungicides | [5 empty] | 1 | 1 | The explosion demolished the dividing walls between the pilot plant and the laboratory and the main process area causing extensive damages to equipment therein. The roof of the pilot plant was destroyed. The factory is in an industrial estate on basically level ground. The day was dry with calm conditions. Smoke from the fires drifted towards a nearby town about 2 km away. The 450 l glass lined reactor was built in 1979 according to B.S. 1500. It was tested and certified in 1980 and installed in 1980. The reactor was used for chemical reactions at atmospheric pressure or distillations under vacuum over a range of temperatures. On July 28, 154 kg of crude 1-methyl-2-formyl 1-nitroimidazole were loaded in the reactor and heated with heating medium at 100 degrees Celsius, with the intention of dropping the hot liquid into 20 litres glass distillation bowls. These bowls would then be used in the pilot plant distillation unit. Distillation of the crude product at 100 degrees Celsius under vacuum had shown by laboratory trials to yield pure product. When the solid lumps of crude product were almost dissolved, the reactor's agitator was turned on. Shorlty afterwards the mixture began to boil up. A yellow fume began to emerge from the closed man-hole. The pilot plant operator exit quickly and within seconds 2 successive explosions were heard. Process plant on both the first floor and ground floor pilot plant was severely damaged. The roof of the pilot plant was blown off. The internal walls between the pilot plant and laboratory and the process area were blown down. External walls were severely damaged and two window frames were blown out. Glass windows were shattered up to 30 m away. Missiles from the pilot plant were projected up to 60 m away. The head of the process reactor was projected through the roof and landed about 30 m away while the bottom portion was projected from the first floor area down to the ground floor area and embedded in the floor. One person working in the adjacent main production area received shoulder injuries resulting from a fall. Another person suffered a slight cut and shock. Although there was no damage off-site the sound of the explosion was heard some distance away. In a town 2 km away windows were shaken and the noise caused considerable public concern. | not given | The accident occurred during the distillation of a crude nitro-imidazole compound at 100 degrees Celsius under vacuum in a pilot-plant (laboratory trials had shown that under those conditions was possible to obtain a pure product). The process operator added 154 kg of substance into a 450 litres reactor and set the temperature of heating medium (glycol/water mixture) at 100 degrees Celsius at control panel and turned on heating medium circulation pump to reactor's jacket. The solid was almost melted after 4 hours and then the operator turned on the reactor's agitator and continued the heating to finish the melting of the solid. |  | 1 | 1 | [7 empty] | Smoke - - Methyl-formyl-nitro-imidazole - 4750-57-6 - 0.15400 Acetone - 67-64-1 - 0.16000 | - 1-Methyl-2-Formyl-1-Nitro-imidazole (C.A.S. CODE: 4750-57-6): amount involved = 154 kg (0.154 tonnes).- Acetone (C.A.S. CODE: 67-64-1, E.E.C. CODE: 606-001-02-8): amount involved = about 10 kg (0.01 tonnes) (little amount as most of the contents of the two nearby reactors, 100 litres volumetric capacity each, containing acetone was not lost).The total establishment and the potential directly involved inventories of 1-methyl-2-formyl-1-nitro-imidazole refer to the amount involved in the accident. The total establishment and the potential directly involved inventories of acetone refer to the whole volumetric capacity of the two reactors near to the pilot reactor. Only a fraction of the acetone contained in the two reactors was released from damaged flanges and burnt. | CAUSES: The explosion occurred during the heating of 1-methyl- 2-formyl-1-nitroimidazole at 100 degrees Celsius in a closed reactor under vacuum. The explosion was caused by the decomposition of the product due to the heating. As the liquid level in the reactor was below the temperature probe, its exact temperature was unknown. It was thought that it was below 100 degrees Celsius of the heating medium in the reactor's jacket. The company was concerned about the potential explosive properties of the compound due to the presence of a nitro- group and recognised the need for explosivity tests. At the time of the explosion they had not done these tests. The material was an intermediate and no health and safety information was available. The substance was still at pilot plant trials stage and the company intended to compile the relevant data if the process developped to full production scale. |  | EFFECTS ON PEOPLE:2 people were slightly injured by the explosion: one person working in the adjacent main production area received shoulder injuries resulting from a fall; another person suffered a slight cut and shock.MATERIAL LOSS:Extensive damage to plant and internal/external walls. Around the pilot plant also roof damage and some glass damage to windows of the main building and to cars in the company car park. The cost of the damage has been estimated at about 0.65M Euros.COMMUNITY DISRUPTION:The smoke from the fire and the explosion drifted slowly (calm day) towards a nearby town. It slowly dispersed over a number of hours. No smoke monitoring was carried out but the public was concerned. The manufacturer allayed the public's fears by stating on national radio and TV that the smoke was not toxic.MAP OF THE ACCIDENT AREA AND MAX. DENSITY OF POPULATION:The extents of the effects are shown on a map attached to the Original Report. Only industrial population in the adjacent area. No significant overpressure were observed off-site. Glass breakage was confined to a 30 m radius within the site. The windows of houses in the town 2 km away shook (blast effects compared to 2.5 kg TNT equivalent approximately).Disruption of community life: No significant overpressure were observed off-site but the windows of the houses in the town 2 km away shook. The smoke from the fire and the explosion drifted slowly (calm day) towards the nearby town and dispersed over a number of hours. No smoke monitoring was carried out but the public was concerned. The manufactures allayed the public's fears by stating on national radio and TV that the smoke was not toxic. The policemen evacuated two nearby factory units.Affected Area: installationAffected Area: establishment | [21 empty] | nearby factories, officies, small shops - Evacuated: 1 - Disabled: 0 - Destroyed: 0 other - the public was concerned about the smoke from the fire, but were assured that it was non-toxic |  | INTERNAL TO THE ESTABLISHMENT:When the explosion occurred all personnel went to the assembly area in accordance with the site's emergency plan. The company fire crew equipped with breathing apparatuses, put out small fires. They were aided by the local fire emergency services. Three units of the local fire brigade arrived on the scene and found that the fire was under control. Approximately 5 fire brigade personnel aided the company fire crew in the pilot plant area. One fire brigade crew remained on-site for two hours until the "all-clear" was given.EXTERNAL TO THE ESTABLISHMENT:Approximately 3-5 policemen closed off the access road to the factory. Three units of the local fire brigade arrived on the scene and found that the fire was under control. Approximately 5 fire brigade personnel aided the company fire crew in the pilot plant area. One fire brigade crew remained on-site for two hours until the "all clear" was given. The policemen evacuated two nearby factory units. Total number of people evacuated was approximately 300. The smoke from the fire and the explosion drifted slowly (calm day) towards the nearby town of Shannon. It slowly dispersed over a number of hours. No smoke monitoring was carried out but the public was concerned. The manufacturer allayed the public's fears by stating on national radio and TV that the smoke was not toxic.No emergency measures are still required, neither on-site nor off-site (code 7703). | On-site systems - internal emergency teams (fire, ambulance, etc.); all-clear sounded Off-site external services - police intervention; traffic control; external fire-fighting services Evacuation - all or mostly by personal transport |  |  |  | Measures to prevent recurrence: The company has discontinued research and development work for the foreseeable future and have to concentrate their activities on existing processes. The hazard evaluation of these processes is being reviewed prior to recommencement of each in turn. If the company reintroduces research and development work on new processes it will be done only after that a satisfactory programme is put in place to ensure an adequate hazard evaluation at each stage.
000622 | Jet fire from a mechanical rupture in a compressor unit of an isomerisation plant | 2002-12-27 15:00 | 2002-12-27 16:50 | Major Accident | Upper tier | Petrochemical / Oil Refineries | 1 | [5 empty] | 1 | At 15:03 hrs in the isomerisation unit a mechanical rupture in one out of two compressors occurred. The compressors, which were working in parallel and were operating at a pressure of 20 bars, were dedicated to conveying the gas mixture needed for the isomerisation process. The rupture caused the release of a gas mixture containing hydrogen, which on coming into contact with air ignited forming a jet fire. The jet fire headed towards the adjacent benzene saturation (BenSat) section hitting the nearest equipment (a pressure vessel) located 14 m from the release point. Weakening of the BenSat structure, consequent release of benzene from these structures and extension of the fire, with substantial destruction of the section. The length of the jet-fire could not be calculated with precision because the flame hit against the nearby BenSat unit; if the jet had not been stopped by the BenSat unit, it could have had an estimated length of approximately 30 m.Off-site fire brigade teams intervened extinguishing the fire within approximately 1 hour and a half of work. No damage was reported to persons or to the environment. | The accident originated in the isomerisation unit (plant 129) and propagated to the benzene saturation unit (BenSat). The accident source is the reciprocating compressor K-2901B operating in a pressure range of 15 to 21 bars, equipped with two cylinders sized to transfer hydrogen mixtures to the isomerisation unit and to the BenSat unit. | The accident originated in the isomerisation unit (plant 129) and propagated to the benzene saturation unit (BenSat). The accident source is the reciprocating compressor K-2901B operating in a pressure range of 15 to 21 bars, equipped with two cylinders sized to transfer hydrogen mixtures to the isomerisation unit and to the BenSat unit. |  |  | 1 | [5 empty] | 1 |  | automotive petrol and other petroleum spirits - 08002-05-9 - 07 a. HIGHLY FLAMMABLE - note 3(b)(1) - - hydrogen - 01333-74-0 - | Pressurised hydrogen gas; C.A.S. No: 133-74-0, compressed highly flammable gas (F+, R12); can form explosive mixtures with air, can react violently with oxidants; approximately 300 kg of pure hydrogen were released.Gas mixture of methane (C.A.S. No: 74-82-8), ethane (C.A.S. No: 74-84-0), propane (C.A.S. No: 74-98-6) and butane (C.A.S. No: 106-97-8). Extremely flammable non toxic mixture. Approximately 2700 kg were released.H2 was the most dangerous substance in the released mixture.Total released quantities (approximation):- 3 tons gas highly flammable gas mixture from the isomerisation unit and 0.3 t mixture of the BenSat unit, in total approximately 3.3 tons of highly flammable gas mixture with 70% volume of H2, corresponding to approximately 10% in weight.- 6 tons gasoline from the isomerisation unit and 6 t gasoline present in the BenSat for a total of 12 tons of gasoline.ISOMERISATION UNITThe quantity of released substances was estimated considering the volumes of the plant section involved (isomerisation unit); it has been estimated that a quantity of 3 tons of hydrogen rich gas mixture was present; while based on the volume of the two separators, considered to be filled to 50%, the amount of gasoline present was estimated at 6 tons.The amount of hydrogen rich gas mixture released corresponds to 3 tons, because the feed of the hydrogen rich gas mixture was cut off in the first phase of the accident by the automatic emergency shut-down system of the plant; subsequently the manual valves located on the feed line of the gas mixture from the platformer and the valves installed at the battery limit were closed. The amount of hydrogen rich gas mixture released by the compressor in the first phase of the accident was estimated using as a reference the progressive gas pressure decrease registered; during the first 4 minutes approximately 2.5 tons of gas mixture were released.BENSAT UNITFrom the volume of the plant section the quantity of hydrogen rich mixture was estimated at approximately 0.3 tons, while the amount of gasoline present was estimated at 6 tons. It was assumed that all the product present fed the fire, while the feeding of the plant was shut-off at the beginning of the occurrence.The estimated total quantities of released substances correspond therefore to 3.3 tons of hydrogen rich gas mixture and 12 tons of gasoline.The continuous process is fed by large capacity tanks. In estimating the potential quantities that could have been involved in absence of safety measures, it was assumed that at least the manual valves at the battery limits would have been shut-off. The operator declared that maximally 7000 m3 of hydrogen rich gas mixture and approximately 20 tons of products in liquid phase could have been released from the two units involved, if only the feed lines at the battery limits had been shut.Maximum amount of substances registered in the plant inventory- approximately 25,000 m3 of hydrogen rich gas mixture, therefore 1,500 m3 of pure hydrogen (approximately 1,5 tons).- 147000 t of liquid automotive petrol.The establishment extends over a surface of 100 ha. | The accident was caused by the mechanical rupture of the bottom of the reciprocating compressor in the isomerisation section. This rupture was probably caused by a failure of the crank mechanism made of piston rod and drive shaft that caused the beating of the piston on the cylinder-bottom of the compressor. The combined effect of the beating and of the operation pressure may have caused the failure of the nuts holding the cylinder bottom; the following energy release threw the cylinder bottom weighing 100 kg approximately 14 meters away.Due to the fact that the process control records did not register significant changes in the process parameters it has to be assumed that the failure of the crank mechanism was caused by aspects linked to maintenance or by a material defect.At time of this report investigations were being performed on the material fragments of the failed crank components. An official systematic investigation on the failure cause with an expert appointed by the court is expected.The clearance in the compressor between piston and cylinder bottom is 3 mm. According to the declarations of the operator, it appears evident that a mechanical interference between cylinder bottom and drive shaft may have occurred.The nuts holding the failed cylinder bottom were found with completely abraded threads whereas the bolts on the contrary were practically undamaged and a few were just slightly blackened.The flammable gas mixture was probably ignited by the beating and the friction of the failed crank mechanism or by an electrostatic charge built up through gas seepage. |  | Substantial destruction of the BenSat unit; only a small part of the equipment could be recovered. In the isomerisation unit the loss of the compressor was registered, the compressor had practically to be completely substituted and was taken back into service in June 2003. For some months the isomerisation unit worked only with compressor K2901A. At time of this report a quantification of the repair costs was not possible.The accident could have caused more severe damage without the adoption of effective response measures and the joint effort of the on-site personnel and the off-site fire brigades; even if the on-site emergency response organisation could be improved.Affected Area: installation | [23 empty] | The emergency response operation was managed by the fire brigade of Rome in collaboration with the on-site personnel.At approximately 15:00 hrs a loud anomalous noise coming from the isomerisation unit was heard by the personnel working near that unit. Reaching the place the person in charge realised that the noise was caused by compressor K-2901B and tried to stop the compressor via the emergency shut-off switch installed on the control panel near the compressor, then he went to the control room to order the activation of the emergency shut-down procedure, with the activation of the discharge system into the fuel-gas network and the rapid depressurisation by the blow down system.Immediately afterwards the violent release of a hydrogen rich gas mixture occurred from the compressor bottom, the jet ignited almost instantly and hit the adjoining part of the BenSat plant (approximately 14m). The refinery personnel closed the manual valves installed on the pipe mains and started extinguishing operations, activating the fixed cooling systems and the foaming system of the units involved and nearby units.Meanwhile (at 15:03 hrs) the onsite Emergency Control Centre team gathered and established communication with the Advanced Control Centre. At 15:12 hrs the Emergency Control Centre decided to alert the off-site fire brigade. Meanwhile the on-site emergency response team fought the fire from the southeast with a fixed high capacity monitor, from the south with two UNI45 extinguishing hoses, another fixed monitor positioned in the southwest, an extinguishing lorry with a monitor positioned on the northwest, two UNI170 extinguishing hoses in the northeast.At 15:16 hrs the Emergency Control Centre ordered the emergency shut-down procedure to be started for the entire establishment.At 15:30 the first off-site fire brigade team arrived on-site and started to support response operations on the north side, which was more exposed due to the wind blowing from the south and a major presence of fixed extinguishing systems on the south side.The size of the fire was greatly reduced by 15:50 because the compression section of the plant no longer fed the fire; the fire continued in the BenSat unit engulfing it with flames.At 16:25 the fire was practically extinguished, some small flames remained on the highest points; cooling operations continued. At 16:50 the emergency was called off.Meanwhile, at 15:26, the Mayor's office, the Carabinieri and the Prefecture were informed about the occurrence. During the emergency also the 118 - (sanitary emergency call number) intervened at 15:45 hrs. On-site, besides the Fire Brigade Commander of Rome, and the General Fire Brigade Inspector of the Latium Region, also the Prefect and a journalist from the news of the third national Television chain arrived at the refinery (respectively at 16:49 hrs and at 16:52 hrs); representatives from the police headquarters also arrived.Official action taken - legal action: At time of the present report a confrontation was in progress between the company and the supplier of the compressor. An official systematic investigation into the failure cause was expected to be started, subject to appointment of a consultant by the civil court of Rome. The company had already requested a technical expert opinion. | On-site systems - plant emergency shut-down procedures; alarms/sirens sounded; internal emergency teams (fire, ambulance, etc.); gas detection, quantification/dispersion prediction; all-clear sounded Off-site external services - external fire-fighting services; external ambulance/victim-recovery services; police intervention; traffic control |  |  |  | Measures to prevent recurrence: Corrective actions on the On-site Emergency Response ManagementEquipment-&nbsp;&nbsp;&nbsp; compressor orientation-&nbsp;&nbsp;&nbsp; vibration detection system-&nbsp;&nbsp;&nbsp; automatic cut-off valves at the compressor intake-&nbsp;&nbsp;&nbsp; functionality and location of the automatic shut-down buttons-&nbsp;&nbsp;&nbsp; electric powering system and sectioningEmergency response planning and management-&nbsp;&nbsp;&nbsp; number and placing of the water and foam dispensers of the fixed extinguishing systems-&nbsp;&nbsp;&nbsp; number and placing of the monitors-&nbsp;&nbsp;&nbsp; performance of the extinguishing system in terms of delivery and capacity of the water supply-&nbsp;&nbsp;&nbsp; accessibility of the hazardous areas with extinguishing equipment-&nbsp;&nbsp;&nbsp; performance of the extinguishing systems of the refinery and accessibility of appropriate personal protective equipment for the emergency response teams.- appointment of an interdepartmental working group, with the assignment to issue or supplement the emergency response procedures so as to better define the tasks both of the single emergency response team members as well as the tasks of operative personnel in charge of sectioning and shutting down the installations. The procedures will comprise specific checklists, made available also to the Emergency Control Centre, which will be more efficient in following and supporting operations on the field.- verify the sewage system with respect to the suitability to cope with emergencies- prepare a portable radio communication system, for use only during emergencies, in order to improve communication during emergency response operations.- optimise the availability and location of personal protective equipment- increase the possible intervention points, numerically insufficient- increase the flow rate of the extinguishing water network, verify the performance of the extinguishing water network in terms of flow rate and water storage capacity.With reference to the experience gained and the updating studies carried out the following measures are planned by the company:Structures and equipment:- substitute the reciprocating compressors with a single centrifugal compressor in view of developing the isomerisation unit;-adopt electrically driven shut-off valves at the intake to be mounted near the compressor (the old valves were manually driven), so as to significantly limit any possible gas leakage;- improve the placing of hydrants and fixed monitors. Concerning management and documentation aspects:- improve the localisation of personal protective equipment;- improve the training of the personnel concerning the management of emergencies; systematic call-up of the emergency response team with drills every 15 days;- define for all equipment the sequence of operations needed to secure the equipment;- overhaul the electric securing systems of the machines, defined as a priority with respect to securing the process equipment;- update the risk analysis carried out for the safety report;- start the necessary procedures to tune the on-site emergency plan to the accident scenarios identified in the safety report.
000433 | Sulphur chloride and dense white smoke blown out through the manhole during a tank rinsing | 1993-05-13 13:30 | 1993-05-13 14:30 | Major Accident | - not known / not applicable - | General chemicals manufacture (not otherwise specified int the list) | 1 | 1 |  |  |  |  | 2 | At the beginning of the afternoon, the operator decided to clean the inside of a tank, usually containing sulphur chloride, with water. The tank was scheduled for repair works after the detection of an incipient crack on a weld. 2 days before the accident, the tank had been emptied and isolated. A 400 mm diameter manhole was left half open. A connecting piping between the tank roof and an adsorption column captured the hydrochloric acid vapours. A more or less dense sludge, with an average thickness of 60 mm, was deposited on the bottom of the tank. The sludge contained corrosion products, sulphur chloride and a variety of other impurities. The day of the accident, at 13:30 h, a flexible hose was introduced through the half-open manhole cover for the rinsing operation. The water flow was 2 l/s. After one minute, a dense white smoke was blown out through the manhole. The water injection was stopped. The amount of vapour released was later estimated at 80 kg. The emission stopped 5 minutes after interrupting the water injection in the tank. The capacity of the adsorption column was sufficient to capture the residual vapours. | not given | Sulphur chloride is produced on-site by chlorine gas bubbling through liquid sulphur (direct chlorination - production 3000 t/year). It is used in the plant to produce sulphur dichloride. It is stored in two 50 m# tanks. It was one of those tanks which was being rinsed when the accident occurred. | 1 | [5 empty] | 1 | 1 |  |  | sulphur chloride - 10025-67-9 - | The substance involved&nbsp; is sulphur chloride (risk phrases: R14 - R34 - R37) (Also known as sulphur monochloride, C.A.S. No: 10025-67-9).Sulphur chloride causes burns and is irritating for the respiratory tracts. Sulphur chloride reacts violently with water producing hydrochloric acid and sulphur dioxide. | Although there have not been any serious off-site consequences, it is evident that the hazards of the neutralisation reaction were seriously underestimated during the preparation of the repair operation. The current gas treatment installation used for gas released during cleaning operations is under-sized and the water curtain systems installed on the boundaries of the plant cannot completely avoid the atmospheric release of a vapour cloud containing water and hydrochloric acid. The operators did not think that the acid vapour cloud had crossed the perimeter of the plant and did not inform the management. |  | The cloud containing hydrochloric acid and sulphur dioxide which was not abated by the water curtains (sprinkling system), was shifted by the wind, and touched the ground in the form of a fog or small acid water droplets. At 1.150 km from the plant, the pupils of a school were reached by the fallout in the playground. Several were affected and 24 of them were evacuated by the fire brigade to the nearest hospital between 14:20 h and 15:30 h. A medical examination determined the lack of any danger. | [21 empty] | schools, hospitals, institutions - 24 pupils of a school were evacuated by the fire brigade to the nearest hospital |  | Specific operative instructions, clearly describing the procedures to be followed, had been issued a long time before the event. The instructions provided for in particular the setting up of significant means to fight an eventual release of acid vapours (aspiration, water curtains, monitors, sprinklers, etc. ). However, as explained before, the flow capacity of the water curtains was under-sized. The local fire brigade intervened half an hour after the accident started (14:05 h), called by the headmaster of the school to assist the pupils. The inspection of classified installations was taken over by the warning system of the fire fighting at 14:28h. It took 2h to identify the establishment where the accident had occurred. | On-site systems - drenching systems, emergency instructions Off-site external services - fire brigade |  |  |  | The following actions were undertaken:- modification of the response procedures,- increase of the personnel awareness on accident hazards,- improvement of the emergency communication in case of an accident.Following the inspection, an infraction report was issued against the operators due to the failure to inform the management and to organise emergency response measures in the case of an accident affecting the environment. A safety report has to be drawn up in the context of a new authorisation procedure as a condition for restarting the installation.
001197 | Aurul gold mine dam accident Baia Mare 2000 | 2000-01-30 | 2000-02-28 | Major Accident | Upper tier | Mining activities (tailings & physicochemical processes) | 1 |  | 1 |  | 1 | 1 | 4 | On 30 January 2000 at 22:00, the dam surrounding the waste lake at one of the sub-units belonging to Aurul SA in Baia Mare, north-west of Romania, ruptured. This caused a discharge of approximately 100,000 m3 of liquid and waste containing between 50 and 100 t of cyanide as well as heavy metals including copper. The rupture was probably caused by a combination of design errors of the facilities used by Aurul, unexpected operating conditions and adverse weather conditions. Contaminated run-off travelled through the Săsar, Lăpuș, Someș, Tisa and Danube rivers before reaching the Black Sea 4 weeks later. Almost 2000 kilometres of the Danube and its tributaries were affected by the run-off. | Aurul SA is a joint-stock company owned by the Australian company, Esmeralda Exploration Limited, and by the Romanian company, Remin. Over a period of seven years, Aurul SA obtained all the environmental permits required by Romanian legislation for its plant in Baia Mare before commencing activities in May 1999. It was hoped that Aurul SA initiative would satisfy both the Romanian authorities and the Australian investors. Additionally, local authorities benefited from Aurul's management and the removal of contaminated ponds which impeded development of the town of Baia Mare. The processes and technologies used at the Baia Mare plant for the recovery of precious metals were completely new to Romania and were expected to be the safest, most modern and efficient in the region, as well as a significant improvement in terms of environmental protection. The Baia Mare plant was designed to process 2.5 million tonnes of waste per year to recover approximately 1.6 t of gold and 9 t of silver per year. The project was to last between 10 and 12 years. Waste remaining from previous mines and stored in Baia Mare, containing small quantities of precious metals, in particular gold and silver, was also processed. The technological process employed by Aurul SA to separate the precious metals from the waste uses high concentrations of cyanide. In this process, the waste is transported to a new basin near Bozanta Mare which is 6.5 km away from Baia Mare. The operation was designed in such a way as not to spread the waste to the surrounding environment. | The pond is situated 2.8 km east of the town boundary and is used to store the tailings that result from the processing of mining waste. The pond covers an area of 48 ha. The Săsar river is situated 400 m from the pond. Lapușul river, a tributary of the river Someș, is situated 1.2 km from the pond. It was envisaged that with the deposition of the tailings, there would be an elevation of the pond walls. As it is a low-lying pond, it does not have natural walls meaning that these are artificial constructions. The tailings in the Central pond constitute the raw material for Romaltyn Mining SRL. The tailings are processed by cyaniding and by contact with activated carbon (CIP-CIL), a method which uses quantities of cyanide similar to classical cyanidation technologies. Activated carbon is an effective gold absorbent in solutes containing less than 1 mg/AU/l. After being processed, the tailings that now contain cyanide are stored in Aurul. It is estimated that the industrial wastewater discharged with the tailings contains cyanide, metals, metal cyanide complexes, thiocyanate, ammonia, cyanate and other dissolved constituents. It is estimated that after the cyanide removal stage, the concentration will reach 5 ppm. The average consumption of cyanide for leaching is 1.4 kg per tonne of tailings. Following the chemical process of gold extraction, effluent tailings and cyanide compounds are passed through the pipeline route from the processing plant to the Aurul dam. The pipeline route crosses the commercial and industrial area in the west of Baia Mare, along the right bank of the Săsar river. | 1 | [5 empty] | 1 |  |  |  | Potassium cyanide - 151-50-8 - 100.00000 | Approximately 100,000&nbsp;m3 of liquid and waste containing between 50&nbsp;t and 100&nbsp;t of cyanide as well as heavy metals including copper. | The rupture in the dam was caused by a combination of intrinsic process design flaws and unforeseen operating conditions linked to adverse weather conditions. The pond wall was built using processed coarse-grade tailings, an operational method that requires a safe range between the height of the dam and the water level in the pond. In the case of the new pond at Baia Mare, there was an imbalance between the flow of solids and water on the one hand, and the increase in the storage capacity of the pond on the other, as the pond construction process could not keep pace with the rising water levels in the reservoir. The weather conditions of the winter season exacerbated the situation and led to an uncontrolled increase in the level of the pond and subsequently led to the spillage over the dam. |  | Environmental factors were affected by the accident as both cyanide and heavy metals had an impact on aquatic fauna and polluted the drinking water.The methods used for the analysis of cyanide and heavy metals across the three countries affected produced comparable results in line with international standards. Differences in results emerged between Romanian and Hungarian scientists, but these can be explained by the time and place of the tests. Moreover, an independent test was carried out by the United Nations three weeks after the wave of harmful substances had passed and therefore cannot validate any of the results obtained by Romanian, Hungarian and Yugoslavian [sic] experts while the wave was passing.Results show that cyanide and heavy metals concentration levels decreased rapidly as the distance from the origin of the spill increased. The cyanide had acute effects on the long sections of the riverbeds to the point where the Tisa and Danube rivers meet. The plankton (plants and animals) was wiped out by the passing cyanide wave and fish died during or immediately after the cyanide wave passed. In Hungary, lead, copper, manganese and iron levels were found to be very high at several points along the Tisa and Mureș rivers. In the Mureș river, which was not affected by the spillage, lead levels were found to be four times higher than the acceptable level. In Yugoslavia [sic], on the stretch before the intersection of the Tisa and the Danube, the concentration of lead was found to be very high. Manganese and iron levels were found to be slightly higher in certain parts of the Tisa. Similarly zinc levels were found to be slightly higher in certain parts of the Danube. | [23 empty] | In the hours and days following the accident, the following measures were taken: local and central authorities were informed, as were the Hungarian authorities; partial closure of the dam (31 January 2000 - 2 February 2000, 1:30 a.m.) followed by the restoration and strengthening of the pond wall; neutralisation of leaked water with sodium hypochlorite; monitoring water quality by carrying out systematic tests of rivers and sources of drinking water; supplying inhabitants of Bozanta Mare with drinking water; discharge of water from the Aurul pond into the Remin pond (situated nearby) and, after neutralisation, into the Lăpuş river in order to maintain a constant level of water in the pond. The measures taken by the Hungarian authorities included public warnings, work in the ponds and lakes to ensure the protection of tributaries and fauna, the temporary closure of the Kiskore dam (upper Tisa) to increase water levels and the temporary closure of the Tisa water intake for the city of Szolnok. The dam was reopened when the contaminated water arrived, in order to allow it to rapidly pass through, thus preventing the contamination of the lake and secondary watercourses.Yugoslavia received an official communication from Hungary about the leak on 3 February. Cooperation with Hungary was good throughout the leak incident. Yugoslavia began monitoring the leakage on 10 February and, concurrently, Yugoslav authorities launched a call for water companies to inform all consumers and to close all water supply points. Hydraulic gates prevented cyanide leakage from affecting secondary channels and watercourses along the Danube.A ban was placed on fishing and the sale of fish and publicly announced. Other preventive measures taken to protect public health were put in place, including the closure of Belgrade’s water supply. The information exchanges between Romanian, Hungarian and Yugoslav authorities, as well as the measures taken by all three countries, including the temporary closure of the Tisa dam, reduced the harmful impact of the leakage. |  |  |  |  | Increased need for objective and accurate information, in particular from local authorities and the media, was identified. Communication channels must be improved and NGOs and other interest groups must contribute to informing the public. An emergency plan for an improved system must be drawn up and made known to local workers and decision-makers. Organisational responsibilities with regard to future instances of dam ruptures must be made clear. Rapid-response emergency alarms must be put in place, especially in Baia Mare. It is necessary to identify sources of drinking water in case of an emergency, to carry out a study on the health of the population living in the affected areas and to monitor diseases caused by water pollution. Last but not least, drinking water supply systems for private households in Maramureș County must be replaced by public supply systems, accompanied by waste treatment systems.
000478 | Release of hydrocyanic acid from a chemical production plant | 2000-03-29 | 2000-03-29 | Major Accident | Upper tier | Plastic and rubber manufacture | [5 empty] | 1 | 1 | On a chemical platform, a release of hydrocyanic acid occurred in a unit for the synthesis of hydrocyanic acid, belonging to the unit for the production of adiponitrile. The release is small but the lessons learned with regard to the organisational aspects of the installation are interesting. The accident is therefore notified only for this reason, since the criteria of Annex VI are not fulfilled. The accident is classified at level 0 of the gravity scale, based on the available information.The accident:The accident occurred on the HCN production installations, at the level of a mist separator placed on the residual gas transfer line between the head of the HCN absorption tower and the CNIM boiler.Several incidents had occurred during the previous days:- Problems in extracting liquids at the base of the HCN purification tower (tower H2243) from March 20 to 26 made it necessary to use a second pump. On March 27th, the decision was taken to shutdown the distillation train to clean the HCN polymers that had formed.The shut-down procedure foresaw:&nbsp;- draining the HCN from the train, up to 2% HCN in the drainage water, by directing it toward the ADN unit,- performing air stripping until an HCN concentration is reached which allows the equipment to be opened, the residual gases being burned in the CNIM boiler.On March 28 and 29, the distillation train was drained (shut-down of the HCN converters, as well as the natural gas heaters and the upstream TGN). Draining remained difficult due to extraction problems at the base of tower H2243. On March 29th at 13:00, the decision was taken to switch over to the air stripping phase.The concentration of 1.2% HCN in the towers, measured at the base of tower H2242, was higher than the usual values although it was below the threshold value of 5% tolerated during the operating mode.In compliance with the safety procedures, the workshop was evacuated on March 29th at 16:15 p.m. before the stripping operation was launched. The order to evacuate was cancelled 15 minutes later and 9 people returned to the workshop.The explosion occurred at 16:40 at the level of the mist separator H1191 located at 5 m height on the gas line.The two nearest analysers (Toxguard) located at a distance of 10 and 15 m indicated 30 ppm of HCN; the concentration values dropped after 5 minutes. Other equipment located 100 m from the unit sporadically detected values in the order of 4 to 5 ppm of HCN.The shop personnel were evacuated to a withdrawal zone and the stripping operation was shut down immediately. At 16:45 the unit's Toxguard detector detected a HCN concentration higher than 5 ppm and triggered alarm, the 300 people present in the establishment were ordered to shelter. The on-site emergency plan was put into operation at the same time and the on-site fire-brigade intervened with SCBA (self contained breathing apparatus). Water curtains were set up around the installations.HCN concentrations measured outside the workshop were below 2ppm.The header line of the HCN absorption tower was isolated from tower H2241 at 17:30. Only the Toxguard near the separator unit still indicated a concentration of 15 ppm of HCN 30 min later. | The Chalampé (68) platform comprises 4 chemical plants:The plant operates various installations subject to authorisation (A) and to authorisation with public utility easement (AS). Its activities are regulated by the order of the prefect of November 23rd 1999. The establishment is also subject to the Seveso II directive.The worst case scenario considered for the site is a leak from an ammonia tank, the release of hydrocyanic acid is also considered.This scenario considers the rupture of a pipe carrying HCN to an adjoining unit:- release of 15.8 kg/s of HCN during 360 seconds (6 minutes), a limit zone of irreversible effects (ZOLERI) of 1,400 m and a limit zone of deadly effects (ZOLEM) of 780 m. | The damaged installations, used for the synthesis of hydrocyanic acid (HCN), belong to the plant's adiponitrile production unit. HCN is obtained by the chemical reaction process between ammonia and methane.NH3 + CH4 = HCN + 3 H2Liquid ammonia (NH3) is supplied to the unit via a pipeline from a neighbouring plant or from a storage tank.The methane obtained from the natural gas, has to be purified before reacting with the ammonia in order to eliminate heavy hydrocarbons (ethane, propane, butane, etc.). These substances significantly limit the yield of the synthesis process, shorten the service life of the catalysts, and produce excessive amounts of higher nitriles. | 1 |  | 1 |  |  |  | 1 |  |  |  | hydrocyanic acid (hydrogen cyanide - HCN) - 74-90-8 - | hydrocyanic acid (hydrogen cyanide - HCN) , C.A.S. No: 74-90-8, 25 kg | The analysis of the accident was conducted by an interdisciplinary work group. Its potential causes were examined&nbsp; using the failure tree method. A safe-T-tree was then constructed after having eliminated the highly improbable potential causes: a flashback produced from the boiler was stopped by the separator tank (H1191).According to the operator, the accident was caused by:&nbsp;- the presence of polymers in the tower which slowed down the drainage of HCN,&nbsp; - at the start of the air stripping phase, an operation conducted with an HCN content higher than normal in the residual gases, the normal drainage of the trains not having been conducted,&nbsp; - the presence of several inconsistencies in the implementation procedure:&nbsp;- since 1989, the stripping procedure has consisted of a blocking phase based on a safety threshold level set at 5% HCN in liquid phase. This threshold is erroneous, stripping at 10°C with an HCN concentration &gt; 1.2% in the liquid leading the lower explosive limit (LEL = 6%) of the hydrocyanic acid in gas phase to be reached. At the time of the accident, the HCN concentration of the liquid at the base of tower H2242 was 1.2%, compatible with the threshold.&nbsp;- the sample of liquid analysed at the base of tower H2242, containing 1.2% HCN, was not representative of the real HCN amount of the train.A posteriori, the average concentration of the amount analysed was 2%.&nbsp;- the gas phase HCN analyser present at the tower head was not adapted and did not allow the operators to be alerted. The device was limited to "normal" operating ranges: alarm at 0.9% and no measurement beyond 1.2%.&nbsp;- the operating mode did not explicitly indicate the action to be taken for a concentrationgreater than 0.9%.By reducing the air outputs, the operators:- reduced the speed of the gases in the line toward the boiler,- promoted flashback,- increased the HCN content in the air and the risk of exceeding the L.E.L. | Yes | The operator evaluated the quantity of HCN released into the atmosphere at 25 kg and the property damage was limited: the line to the boiler was expanded over 1m in length and a the collar of the separator tank was ripped over 400 cm².No consequences were observed on the personnel and the plant's environment. | [23 empty] | Since at 19:00 no consequences for the personnel or the environment had been reported, the operator decides not to activate the off-site (external) emergency plan, and the internal contingency&nbsp; plan is terminated, while the order for the employees' confinement is withdrawn.The inspectorate for classified installations (DRIRE) and the mayors of the 3 neighbouring Municipalities were informed, but the prefecture was not&nbsp; informed by the operator. |  |  |  |  | On April 5th, the classified installations inspectorate (DRIRE) requested that the operator submit an accident report, as well as the measures taken or to be taken and to check if this type of accident had been contemplated within the scope of the project of extension.On April 10th, the operator presented the inspectorate with the conclusions of his post-accident analysis and the measures taken or which would be implemented in the near future in order to prevent recurrence of such an accident. It took note of these measures and no objection was made concerning putting the installations back into service.The cleaning of the installations, the repair of the separator unit and the damaged piping, followed by the progressive restarting of the HCN shop, then the TGN, took place from Monday 10th through Thursday 13th April, 2000.Corrective actions at first proposed by the operator:&nbsp;* Immediate modification of the shutdown procedure,&nbsp;* Immediate replacement of air by nitrogen during stripping,&nbsp;* Installation of an analyser in the column's gas exhaust which is independent of the analyser used for the process, and which triggers the emergency shut-down of the stripping process if HCN concentrations &gt; 0.9% are detected,&nbsp;* Installation of a flame protection system between the mist separator and the boiler, in order to avoid any flashbacks.After several further requests, the following additional elements were adopted:&nbsp;* The internal emergency plan is modified: The prefecture, the Regional Directorate For Industry, Research and Environment (DRIRE -- Direction REgionale de l'Industrie, de la Recherche et de l'Environnement), and the police will be informed about any gas alarm (even if triggered at very low concentrations) if it lasts longer than 30 min.;&nbsp;* A flame protection system will be installed upstream of the boiler with the next major shutdown of the installations;&nbsp;* The operating mode is modified for the phases following the exhaustion of the HCN reaction chain &nbsp;- in order to reduce the HCN concentration below the LEL concentrations, stripping is begun with nitrogen in the liquid as well as in the gas phase&nbsp;- Change over to air stripping for concentrations below 0.7%;&nbsp;- Lowering of the alarm threshold and installation of a safety system acting on the backflow rate (recirculated rate of flow) of the liquid phase;&nbsp;&nbsp;- Stripping will be continued until a HCN concentration of 1 ppm in the liquid phase is reached.&nbsp;* Moreover, the operator proposes improving the sprinkling with acidic solution inside the column in order to avoid the risk of polymerisation caused by low acidity.&nbsp;* Analysis of two possible worsening scenarios for the accident of 29 March 2000:&nbsp;- shut-off failure of the tank valves: the release would have continued with 1 t/h of N2 with 2,6% of HCN, i.e. with 26 kg/h of HCN and a lethal limit zone (ZOLEM zone limite effets mortels) below 50 m;&nbsp;- Propagation of the explosion beyond the .droplet separation vessel up to the .absorption column head and bursting of the latter. Release from the .column head of 30 t/h of air with 5.6% HCN, at a height of 30 m, and the formation of a pool on the ground with a maximum concentration of 5.6% HCN &nbsp;# First release of 0.5 kg/s HCN : a limit zone between reversible/irreversible effects of 230 m.&nbsp;# Evaporation of the pool: limit zone between reversible/irreversible effects of the first scenario-&nbsp; limit zone between reversible/irreversible effects of the worst case scenario considered for the modification project for the installation.&nbsp;The effects of such an accident would not go beyond the boundaries of the site.&nbsp;* Launching of an inspection program for procedures and instrumentation during start-up and shut-down phases: 38 situation data sheets have been prepared.
000817 | Leak from a steel pipe of an isobutane recycle stream | 1986-05-15 09:00 | 1986-05-15 | Major Accident | - not known / not applicable - | Petrochemical / Oil Refineries | 1 | [5 empty] | 1 | ENVIRONMENT AND ATMOSPHERIC CONDITIONS:Moderate breeze blew released gas away from the plant and nearby installations. Owing to corrosion in an isobutane recycle piping system, a leak of isobutane containing traces of hydrogen fluoride occurred (code 1101). The gas cloud dispersed safely without igniting (it was diluted below the low flammable limit within a few tens of metres from the source leak).The leak occurred during normal refinery operation. Automatic detectors sensed the leak and sounded the alarm more or less simultaneously with a plant operator on patrol noticing it. He immediately confirmed the nature of the release to shift emergency controller who decided that in the short term a substantial release of LPG containing traces of hydrofluoric acid could not be avoided. After activating the emergency isolation and depressurisation procedures, he alerted the works fire team and lost no time in calling the local fire brigade to assist in the deployment of fire monitors which would deluge water into the affected area. Because of their familiarity with the plant and their long-standing liaison with the works fire team, the brigade had at least 20 monitors set up in record time. It was then a matter of maintaining water supplies while the plant could be depressurised sufficiently to allow temporary repairs. This critical stage lasted for about an hour. The flare stacks were used to vent down the alkylation plant. A moderate breeze blew released gas away from the plant and nearby installations. Gas cloud diluted below the flammable limit within a few tens of metres from the source of release. | not given | A leak occurred in an 8" bore steel pipe which formed one leg of an isobutane recycle stream. Flow through the pipe at the time of the leak was approximtely 60,000 kg/h at a temperature of 84°C and a pressure of 15 barg. The isobutane contained residual amounts of hydrogen fluoride (0.1-0.2% by weight) carried forward from the reactor circuit. | 1 |  | 1 | [5 empty] | 1 |  | Hydrogen Fluoride - 7664-39-3 - 0.00900 Isobutane - 00106-97-8; 00075-28 - 4.40000 | - Isobutane (C.A.S. CODE: 106-97-8): amount involved = 4400 kg (4.4 tonnes).- Hydrogen Fluoride (C.A.S. CODE: 7664-39-3, E.E.C. CODE: 009-002-00-6): amount involved = 4.4 - 8.8 kg (0.0044 - 0.0088 tonnes) (0.1 - 0.2% concentration of Hydrogen Fluoride in Isobutane).The total establishment and the potential directly involved inventories of isobutane and hydrogen fluoride refer to the amounts released during the accident. The concentration of hydrogen fluoride in the isobutane stream varied between 0.1-0.2%. | INITIATING EVENT AND CONSEQUENCES:A small corrosion hole (0.00019 m2) formed in the recycle pipe. The escaped gas was immediately detected by automatic detectors and a plant operator.CAUSES:Examination of the ASME A106 (8" bore) x 8mm grade 13 steel pipe revealed that a plug of rust and sludge (containing 9.9% FeF2, 8.1% FeF3 and 37.5% Fe2O3) accumulated in base of a shallow bend. The retention of HF in this plug caused accelerated internal corrosion in a localized zone around the surface of the plug. The pipe formed part of the original installation which had been in use for about 5 years; generally corrosion was uniform and within the tolerances allowed for the recycle circuits of the plant. The possibility of this phenomenon was not identified during the process analysis.&nbsp;&nbsp; |  | OTHER:No material losses occurred except released isobutane and hydrogen fluoride.Affected Area: installationAffected Area: establishment | [23 empty] | INTERNAL TO THE ESTABLISHMENT:The shift emergency controller activated the on-site emergency plan and alerted the works fire team and lost no time in calling the local fire brigade to assist in the deployment of fire monitors which would deluge water into the affected area. Because of their familiarity with the plant and their long-standing liaison with the works fire team, the brigade had at least 20 monitors set up in record time. It was then a matter of maintaining water supplies while the plant could be depressurised sufficiently to allow temporary repairs. This critical stage lasted for about an hour. The flare stacks were used to vent down the alkylation plant. Eventually a mechanical clamp was attached to the pipe to seal it.EXTERNAL TO THE ESTABLISHMENT:The off-site emergency plan was not activated.Emergency measures - Remarks: Automatic detectors, at the same time with a plant operator, sensed the gas leak and sounded the alarm (code 7106). The shift emergency controller activated the on-site emergency plan (code 7100) and the alkylation unit was isolated and depressurized (code 7104). The trained company fire fighters were employed (code 7107) in using fixed and portable water deluge monitors to aid the dispersion of the leaking gas (code 7102). The off-site emergency services were informed and the local fire brigade sent equipments and men to assist in the deluge operations (codes 7201 and 7102). The off-site emergency plan was not activated (code 7703). No emergency measures are still required, neither on-site nor off-site (code 7703). | On-site systems - drenching systems (water sprays, monitors, etc.); plant emergency shut-down procedures; alarms/sirens sounded; internal emergency teams (fire, ambulance, etc.) Off-site external services - external fire-fighting services |  |  |  | Measures to prevent recurrence: After the accident, the provision of automatic and/or remote control on a number of valves to speed up isolation and depressurization procedures was established.Measures to mitigate consequences: Provision of automatic and/or remote control on a number of valves to speed up the isolation and depressurization procedures.
000559 | Loss of containment from the agitator nozzle flange on the top of a vessel processing cyclohexane | 2006-02-19 05:55 | 2006-02-19 08:30 | Major Accident | Upper tier | General chemicals manufacture (not otherwise specified int the list) | 1 | [5 empty] | 1 | The incident resulted in a loss of containment of cyclohexane. Exact quantities are not clear at present but best estimates are in the region of 10 to 24 tonnes. Total plant inventory is 1100 tonnes. The qualifying quantity is 50 tonnes as the material is held above its boiling point. | The incident occurred on an installation where the process involves the oxidation of cyclohexane at high temperature (above boiling point) and at high pressure. | The release was from a high-temperature, high-pressure section of the plant.&nbsp; |  |  | 1 |  |  |  | 1 |  |  |  | Cyclohexane - 110-82-7 - | Cyclohexane (Highly Flammable) CAS Number: 000110-82-7 Risk Phrase R11 Quantity lost about 10 -20 tonnes | The exact circumstances are still under investigation but the basic facts are as follows:The incident occurred at an agitated process vessel which processes cyclohexane on a continuous basis at high temperature, i.e. above boiling point. The cyclohexane vapour escaped from an agitator nozzle flange on the top of the vessel. The failure occurred because the agitator suffered some damage, which caused the agitator shaft to distort, applying stress on the flange, loosening the studs, and allowing the flange to lift and the vapour to escape.The release was detected by a flammable vapour detector sited close to the agitator, which alarmed in the control room. Operators went out onto site to investigate and could see that a cloud of cyclohexane vapour was filling a proportion of the plant structure and was also drifting off the installation, although vapours were not seen to travel beyond the site boundary.The operators initiated the Emergency Response Procedure. The release was tackled by:(1) attending the site of the incident and setting up water sprays to cool and knock down the vapour cloud; and(2) initiating a shut down and depressurisation of the system to restrict the quantity released. |  | There were no injuries or lasting environmental harm, and no disruption to the local community.&nbsp; Those employees who carried out the emergency response were shaken, and some suffered the effects of inhalation of vapours but were otherwise unharmed. The material loss was difficult to calculate because the loss was relatively small compared to the size of the plant inventory.The lack of disruption was partly due to the time of day, i.e, 6.00 am on a Sunday morning.The plant suffered some consequential damage, which resulted in it being shut down for repairs. | [23 empty] | The on-site emergency response procedures were followed.&nbsp; The off-site response was not invoked.The release was identified quickly by gas detectors located close to the source of the release. The plant operators and the Wilton site fire team drenched the vapour cloud with water sprays. The control room shut down and depressurised the plant. The County Fire Brigade came to site and observed.The release was brought under control within about one hour, and the incident was closed down within 2 hours 30 minutes. |  |  |  |  | The risk of similar failure in the same vessel and in an identical vessel was addressed before start up by removal of the agitators from the system.&nbsp; The process will run without agitation.The risk of similar failure in other agitated vessels on plant was addressed before start up by carrying out inspection of existing agitators on site.&nbsp; No others were identified of a similar design. Maintenance regimes were reviewed in the light of the incident.The emergency response was reviewed before start up and changes were made to procedures.An investigation into the root causes and overall standard of control and mitigation measures is underway.
000905 | Propane leak in LPG filling plant | 2011-05-02 09:30 | 2011-05-03 06:30 | Other Event | Upper tier | LPG production, bottling and bulk distribution | 1 | [5 empty] | 1 | At around 9:30 at an LPG refilling centre, 12 tonnes of propane leaked from the valves of three full horizontal storage tanks of 150 m3. This occurred while an outside company was replacing a metal gangway straddling four tanks. The crane operator had trouble lifting the dismounted equipment he was handling and increased the lifting power. This caused the gangway to become abruptly disconnected and to sway, so that it collided with the valves. | LPG refilling centre | Horizontal storage tanks of 150 m3 used to stock propane and straddled by a metal gangway. | [8 empty] | 1 |  | Propane - 74-98-6 - 400.00000 | Propane (LPG). | While replacing a metal gangway straddling four horizontal storage tanks, the crane operator caused a collision with the valves of three of the cylinders. The crane operator had trouble lifting the dismounted equipment he was handling and increased the lifting tension. This caused the gangway to become abruptly disconnected and to sway, so that it collided with the valves. During the process the crane operator, a subcontractor of the outside company handling the work, was guided by two people. |  | No victims. 12 tonnes of propane were released into the atmosphere. | [10 empty] | Other - Pollution atmospherique | Other - 12.00 | Other - Pollution atmospherique | Other - 12.00 | [8 empty] | infrastructure (telecommunication, roads, railways, waterways, air transport etc - 0.00 nearby residences, hotels - 0.00 | The site was secured and the automatic sprinkler system was activated. The internal operating plan was launched at 9:45; the rescue services were alerted and gas detection measures reinforced. A security perimeter was established and three neighbouring buildings occupied by members of the police force and their families (150 people) were evacuated. Traffic on the N193 was interrupted, which affected access to the airport and caused disturbances for 50% of passengers at boarding. Firemen regularly measure the amount of combustible and explosive gases at and outside the site. The liquid phases of LPG are emptied by fire trucks and removed by clients. LPG is transferred between the storage tanks in question gradually as the valves of each tank are replaced after they have been put under atmospheric pressure. As valves needed to be delivered for the repair of the third tank, it was taken out of service. During the emptying phase, the walls of the retention troughs and the related compressed air networks broke under pressure from the water accumulated during the sprinkling of the tanks; when the bleed valves lost their air supply, they closed automatically and consequently the transfer of propane was stopped until the personnel could restore the network. Road traffic was re-established at 21:30 once the situation was under control. The internal operating plan was lifted at 5:30 the next morning and the rescue services finished their work at 6:30. On 25 May, a specialised company carried out non-destructive testing on the tanks to verify that there were no cracks. | Evacuation - 150 people | On-site systems - 0.00 Evacuation - 150.00 Off-site external services - 0.00 |  |  | The operator will examine which work procedures need to be implemented or changed (permit for crane work, working at heights, etc.). It plans to carry out the work on tanks filled up to the minimum level and to perform manual operations, if necessary. While the rescue services were at work, the motor of one of the two seawater pumps supplying the fire fighters overheated after being used non-stop for 18 hours and due to blockage of some of the suction strainers. Despite a loss of efficiency, the water supply to the fire main remained sufficient. The freshwater pump was used as a backup. During the emptying phase, the walls of the retention troughs and the related compressed air networks broke under pressure from the water accumulated during the sprinkling of the tanks; when the bleed valves lost their air supply, they closed automatically and consequently the transfer of propane was stopped until the personnel could restore the network.
001308 | Release of methyl methacrylate monomer from underground storage | 2021-02-12 | 2021-02-12 | Other Event | - not known / not applicable - | Chemical installations - other fine chemicals |  |  | 1 |  |  |  | 1 | About 5000 litres of methyl methacrylate monomer (MMA) were released from underground storage tank to the underground stormwater system at a facility that manufactures water based emulsion products used in the surface coating and construction industries. MMA leaked following a mechanical failure of tank shell weld after maintenance work. MMA migrated to a broken underground stormwater pipe that bypassed the tank’s secondary containment system.&nbsp; Both the storage tank and recent repair, had been inspected, leaked tested, and approved by a contracted party.&nbsp; Public was warned not to go in the water within five km from the stormwater drain which carried the spilled MMA&nbsp; spilled chemical from manufacturing site&nbsp; the Manukau Harbour.&nbsp; Possible impacts of MMA on marine life and vegetation are being assessed. | Facility that manufactures water based emulsion products used in the surface coating and construction industries. | Not provided |  |  | 1 | [7 empty] | Methyl methacrylate - 80-62-6 - | Methyl methacrylate | Mechanical failure of tank shell weld after maintenance work. &nbsp;Tank &nbsp;and recent repair, had been inspected, leaked tested, and approvedfor use by a third-party. |  | Released from underground storage tank to the underground stormwater system of MMA linto the Manukau Harbour.&nbsp; Possible impacts of MMA on marine life and vegetation are being assessed. | [23 empty] | External emergency services called in. |  |  |  |  | Installing dependable secondary containment systems to prevent the escape of hazardous substances in case of equipment failure or leaks. Implementing inspection and testing procedures after maintenance of equipment to ensure its integrity and prevent potential failures. Maintaing effective contractor oversight and ensuring that contracted parties adhere to proper maintenance and safety protocols. Having effective public information systems to communicate potential risks to the public and taking necessary precautions to protect their safety.
000222 | Accident occurred in the gasification reactor unit of an ammonia production plant | 1997-12-21 22:30 | 1997-12-21 22:45 | Major Accident | Lower tier | General chemicals manufacture (not otherwise specified int the list) | 1 | [5 empty] | 1 | On 21 December, at 22:30:00, in the ammonia production plant a mechanical failure occurred in the gasification reactor D201 A unit no. 200 which caused a violent (abrupt, sudden) depressurization in the reactor, causing the projection of tiles of the refractory lining (inner coating), and the release of feed (raw, initial) materials (substances) and partly transformed substances (materials) and reaction products through the top of the reactor. Simultaneously (at the same time) a very loud (violent) noise was heard accompanied by (coupled with) the emission of very high flames. | ammonia production plant | The accident occurred in the gasification reactor D201A in unit 200 of the ammonia production plant, caused by the release of gas through the flange joint of the burner (firebox) of the reactor, causing the rupture of the fastening bolts. The accident had no consequences off-site the premises of U.F.A.L (Unidade Abril de Adubos do Labradio), with the exception of some small incandescent fragments which reached the neighbouring (adjacent) installations of Fisipe. causing small fires, which were immediately (promptly) extinguished. | 1 | 1 | 1 | 1 |  |  | 1 |  | 1 |  | ammonia solution - - Hydrogen sulphide - - 9.00000 CO2 carbon dioxide - - 11.00000 sodium hydroxide (50%) - - carbon oil - - carbon monoxide - - 9.00000 nitrogen (liquid) - - fuel oil - - residues with a high viscosity - - 42.00000 sulphuric acid (78%) - - nitric acid (60%) - - hydrogen chloride (liquefied gas) - 07647-01-0 - chlorine - 07782-50-5 - propane - 00074-98-6 - methanol - 00067-56-1 - hydrogen - 01333-74-0 - 26.00000 oxygen - 07782-44-7 - 46.00000 Ammonium nitrate (80%) - 06484-52-2 - | Feed to the reactor- high viscosity fuel (hydrocarbon), oxygen (O2, C.A.S. No: 7782-44-7) - 95% purity, steam (H2O, water vapour, C.A.S. No: 7732-18-5)Reaction products in the reactor- 1 tonne of raw gas with the following composition: 49% CO (carbon monoxide, C.A.S. No: 630-08-0), 45 % H2 (hydrogen, C.A.S. No: 1333-74-0 ), 4% CO2 (carbon dioxide, C.A.S. No: 124-38-9), 1% H2S, (hydrogen sulphide, C.A.S. No: 7783-06-4), which were completely combusted.In point 2.c) substances which are indirectly involved are considered, apart from the content of the reactor which escaped (was released) from the dome joint of the reactor. A part (portion) of the raw material (residues) was projected externally of the reactor or burned (combusted). Thus the total quantity involved was of 2,25 t. (tons) + 0,22 t. (tons) of steam (water vapour ) and an undetermined quantity of refractory bricks. The content of the reactor was at 1600 | - Gas release (leakage) through the flange joint of the burner (combustion chamber) of the reactor D201A, increase of the leakage (release) due to the expansion (dilatation) of the nearest bolts, stretching and rupture of these bolts and collapse (failure) of the resting ones due to fracture or cutting.- Release of combustible compounds and incandescent refractory tiles in all directions, especially eastwards, inside the perimeter (onsite) of U.F.A.L (Unidade Abril de Adubos do Labradio), causing small localised fires, under others on a belt conveyor- Consequent to the fire, which was caused by the projection of the incandescent refractory tiles and of fuel oil, different feed pipes were damaged (oxygen, vapour, fuel-oil and refrigerated water), as well as some elements of the upper reactor structure. |  | Area concerned - Remarks:&nbsp; Projection of incandescent materials (residues of raw materials and refractory tiles of the reactor lining). Small fires in the adjacent (neighbouring) areas (in the annexed map the principal area affected is indicated with a circle). It has been reported that the premises of Fisipe have been reached ( a neighbouring installation to Adubos de Portugal) at approx. 300 - 350 m (metres) from the reactor (prevailing direction N and NE). Footnote: The distance of the reactor to the limits of the installation is of approx. 150 m and the distance to the first houses is of 200 m (direction south).People - Remarks: The projection of refractory tiles and of materials contained in the reactor lasted only a short time. When the emergency personnel arrived, the explosions (deflagrations) and the projection of materials had already stopped. - One person was slightly injured by the projection of tiles, but had not to be hospitalised. - One person was slightly injured during the fire fighting operation, but had not to be hospitalised.Ecological harm - Remarks: According to the information supplied by the company there are neither ecological damages (consequences) nor have toxic or flammables substances been released (emitted).Material loss - Remarks: The losses consequent to emergency response, to clean-up and to remediation are included in the material losses (approx 200,000 euros)Disruption of community life: Neither point a) nor point b) were threatened. The civil governor of the district of Setubal stayed on place in order to maintain the government informed. The president of the Municipal chamber of Barreiro and town councillors of Barreiro were present. Radios and national television chains made live reports from the place.Affected Area: installationAffected Area: establishmentAffected Area: off-site: local | [21 empty] | other - national media coverage |  | Onsite (inside the establishment):The emergency shut down system of the installation was immediately activated allowing to isolate and depressurise the unit involved in the accident and to shut down all&nbsp; production units, maintaining only the production of vapour and nitrogen which guarantee the safety of the units through inerting.Fighting (extinguishing operations) of the fires accomplished by the security service personnel&nbsp; and workers of the installation.Offsite (outside the establishment):In accordance to the onsite emergency plan the security services of Quimparque and the fire brigades in the South and Southeast of the establishment as well as the Public Rescue Services were alerted through the Civil Protection Co-ordination Centre in Barreiro. The Civil Protection Service and the Local Authorities were informed.Police was mobilised (alerted) in order to control the access to U.F.A.L (Unidade Abril de Adubos do Labradio) and to limit the circulation in the surroundings (around the premises).Emergency measures - Remarks: The emergency response measures were the following ones:Onsite (inside the establishment):The Internal Emergency Plan was immediately put into place and the emergency shut down system of the installation was&nbsp; activated allowing to isolate and depressurise the unit involved in the accident and to shut down all&nbsp; production units, maintaining only the production of vapour and nitrogen which guarantee the safety of the units through inerting. Fighting (extinguishing operations) of the fires accomplished by the security service personnel&nbsp; and workers of the installation.Offsite (outside the establishment):The security services of Quimparque and the fire brigades in the South and Southeast&nbsp; of the establishment (approx. 12 fire fighters and three vehicles during three hours) as well as the Public Rescue Services were alerted through the Civil Protection Co-ordination Centre in Barreiro. The Civil Protection Service and the Local Authorities were informed.Police was mobilised (alerted) in order to control the access to U.F.A.L (Unidade Abril de Adubos do Labradio) and to limit the circulation in the surroundings (around the premises).Two vehicles one of the police and one of GNR informed the neighbouring population about the dangers of the situation (appeal to stay calm) using loudspeakers. | On-site systems - drenching systems (water sprays, monitors, etc.); inerting systems (foam, inert gas, etc.); plant emergency shut-down procedures; alarms/sirens sounded; firewater runoff control Off-site external services - external fire-fighting services; external ambulance/victim-recovery services; police intervention; traffic control Sheltering - public alerted directly by emergency services |  |  |  | Measures to prevent recurrence:- 1. Set up of a daily control routine of the explosibility in the reactor head of both reactors.- 2. installation of a system for the detection of leaks at the flanges of the reactors, through temperature measurement in the flanges, with an alarm system and a register (regulation device).- 3. Setting of the release value (set point) of the temperature (thermal) alarm of the cooling water of the reactor head (exit) at 5°C higher than normal operation temperature (45°C). Before this change it was set at 70°C, after the change it has been set at 50°C.- 4. Replacement of the bolts in both reactors according to (in conformance to) the specifications of the project.- 5. Prohibition of any tightening operation of the bolts in case of leakage in the flanges of the reactor during stable (normal) process (production) conditions. The reactor must be shut-down immediately in case of leakage.- 6. Process maintenance of the burner (combustion chamber), usually an inspection is foreseen every 3000 hrs (hours) of operation and always after scheduled and/or not scheduled shut-downs, allowing to clean the lance and of the burner (combustion chamber).- 7. Explosibility measurements every single hour in the reactor heads the first 12 h. (twelve hours) after start-up of the reactors.- 8. Control (audit) of the storage conditions of the joints- 9. Set up of a remote temperature monitoring (control) system at each of the 32 probe points of the reactor, controlled remotely from the control room.- 10. Setting of the of the alarm value (threshold) in the 32 points of the the reactor dome at 240°C, instead of the previous 300°C.- 11. Connection of this alarm (system) to the data-logger- 12. Set up of a verification (control) procedure of all temperature detection (measurement) points located externally to the reactor, including tests (check-up procedures) during the start-up process of the reactor.- 1. Set up of a daily control routine of the explosibility in the reactor head of both reactors.- 2. installation of a system for the detection of leaks at the flanges of the reactors, through temperature measurement in the flanges, with an alarm system and a register (regulation device).- 3. Setting of the release value (set point) of the temperature (thermal) alarm of the cooling water of the reactor head (exit) at 5°C higher than normal operation temperature (45°C). Before this change it was set at 70°C, after the change it has been set at 50°C.- 4. Replacement of the bolts in both reactors according to (in conformance to) the specifications of the project.- 5. Prohibition of any tightening operation of the bolts in case of leakage in the flanges of the reactor during stable (normal) process (production) conditions. The reactor must be shut-down immediately in case of leakage.- 6. Process maintenance of the burner (combustion chamber), usually an inspection is foreseen every 3000 hrs (hours) of operation and always after scheduled and/or not scheduled shut-downs, allowing to clean the lance and of the burner (combustion chamber).- 7. Explosibility measurements every single hour in the reactor heads the first 12 h. (twelve hours) after start-up of the reactors.- 8. Control (audit) of the storage conditions of the joints- 9. Set up of a remote temperature monitoring (control) system at each of the 32 probe points of the reactor, controlled remotely from the control room.- 10. Setting of the of the alarm value (threshold) in the 32 points of the the reactor dome at 240°C, instead of the previous 300°C.- 11. Connection of this alarm (system) to the data-logger- 12. Set up of a verification (control) procedure of all temperature detection (measurement) points located externally to the reactor, including tests (check-up procedures) during the start-up process of the reactor.
000123 | Explosion fire and toxic cloud causing the confinement of several municipalities | 2015-02-12 09:25 | 2015-02-13 00:50 | Major Accident | Lower tier | Wholesale and retail storage and distribution (excluding LPG) |  | 1 |  |  |  |  | 1 | Explosion, fire and toxic cloud caused by the involuntary mixture during the discharge of 9.360 Kg. of nitric acid (65%) from a truck to a tank of 24.038 Kg of formic acid (85%). As a consequence of the cloud of nitric oxides formed 18 people had to be attended by medical services (minor character).The municipalities of Igualada, Òdena, Santa Margarida de Montbui, Vilanova del Camí and Jorba were instructed to get shelter. | This site is dedicated to storage of chemical products. | The explosion took place in a cilyndric tank of formic acid to witch an acid nitric hose from a truck was wrongly attached. |  |  |  | 1 | [6 empty] | NITRIC ACID, other than red fuming, with not more than 65% nitric acid - 7697-37-2 - FORMIC ACID, with more than 85% adic by mass - 64-18-6 - | Explosion, fire and toxic cloud due to the involuntary mixing in a loading process of 9,360 kg of 65% nitric acid on a deposit of 24,038 kg of 85% formic acid. | Human error. |  | As a consequence, 18 people resulted injured. They were attended by medical services. | Injuries - 6.00 |  |  | 6 |  | Injuries - 12.00 |  |  | 12 | [14 empty] | The authority instructed the whole municipalites of Igualada Òdena, Santa Margarida de Montbui, Vilanova del Camí i Jorba to get shelter. Also, the acces to road A-2 was interrupted during the emergency. |  | Off-site external services - 0.00 Sheltering - 65445.00 |  |  | It is made clear that early warning to authorities is crucial to effective emergency response; It is noted that implementation of efficient population sheltering warning systems is needed. To that end, the importance of the additional use of social networks as a population warning method is made clear; The importance of a properly approved Site Emergency Plan became evident. On the part of the industry site, in order to avoid any mistake such as unloading a chemical product in a wrong tank, three new security controls have been implemented: padlocks on the taps of tank entry valves; electronic valves on the entry of the tanks; and an specific software to control the status of the tanker truck when arrived at the premises, so that only when the laboratory confirms the sample of the product arrived is according to the standard product, the electronic valve is opened and the key of the padlock is given to the staff in charge of unloading the product.
000371 | Gas release during unloading from tanker to a pressurised vessel | 2000-07-19 15:00 | 2000-07-19 | Major Accident | Lower tier | Power generation, supply and distribution | [6 empty] | 0 | Gas release in a liquefied gas container installation | not given | unloading operation of liquid gas from a road-tanker into a pressure vessel in a tank deposit | [10 empty] | natural gas - 8006-14-2 - | Highly flammable liquefied gases (included liquid gas) and natural gas 500kg | On 19/07/00 an accident occurred during unloading operation of liquid gas from a road-tanker into a pressure vessel in a tank deposit. After the storage vessel was filled up to 85% and the filling operation was interrupted by the overfill-protection system (acoustic alarm, shutting of the quick-acting valve at the vessel), the driver of the road tanker noticed that the safety-break coupling at the filling device was leaking and that liquid gas was released. Due to unknown causes, the ripcord activating the shut-off valves of the road-tanker could not be activated anymore. This caused a release in the environment of approximately 500 kg of liquid gas from the road-tanker through the leakage source. The investigation showed that constructive defects in the "safety-break coupling with predetermined breaking zone" (DN 80, PN 25) caused the occurrence. - the M6 connection-screws of both coupling-halves were not secured. There was neither an elastic ring, a cotter pin or a locknut installed. -The screws were loose, this allowed the formation of a fissure between both coupling-halves, which caused the liquid gas release. - Screwheads and nuts did not lay-on flat but exceeded the curvature of the bottleneck, such that there was not a smooth supporting surface. |  | Gas lost value: approximately 350 Euro | [23 empty] | Closing off of the danger-area by the police and the fire brigade. Evacuation in a radius of 80 m around the risk-area | Off-site external services - police and fire birgade Evacuation - Evacuation in a radius of 80 m around the risk-area |  |  |  | The surface of the calibrated rupture screw and the hexagonal nut must lay-on flat on the coupling-housing. If this is not the case, the surface will have to be reworked. The calibrated rupture screws have to be secured with locknuts and additionally glued with a specific fluid screw-lock glue, in order to avoid accidental unscrewing.Observance of law prescriptions:- Before each filling operation, the condition of the filling-connection comprising the valves, fittings and movable connection pipes has to be checked with regards to integrity, correct functioning and tightness (TRB 852, par. 3.1.1.3).- In case a driving motor is used to drive the pump, remote control devices have to be activated or installed and checked before connecting of the mobile connection pipe. (TRB, par. 4.1.3), in order to allow to shut-off the vehicle-engine from a safe distance (for example, using a ripcord). The wind-direction has necessarily to be taken into account when installing a ripcord.- At least, a competent operator has to be permanently present during filling operations with flammable gases (TRB 852, par. 4.3)
000274 | Explosion in the crude distillation tower of a petrochemical plant | 2002-11-07 | 2002-11-07 | Other Event | Upper tier | Petrochemical / Oil Refineries |  | 1 |  |  |  |  | 1 | In the top of a distillation tower (60 meters high) was an open overhead pipe. The tower was out of use because of maintenance and the pipe should have been blocked at both sides with balloons. One of the balloons had come loose and another one was somewhat deflated. During replacement of one of the balloons an explosion and a flash flame occurred. | The explosion occurred in the crude distillation tower. | The tower was out of use because of maintenance and the pipe should have been blocked at both sides with balloons. One of the balloons had come loose and another one was somewhat deflated. During replacement of one of the balloons an explosion and a flash flame occurred.&nbsp; | [10 empty] | 06. FLAMMABLE - note 3(a) - - | The overhead pipe is indirectly connected to the flare and the fuel gas system. These might have been the source for the dangerous substances. | Apparently, the blocking method with balloons and /or procedure was inadequate in this situation. The source of ignition is not yet known. | Yes | Three employees from a German contractor sustained serious burns. One of them (&gt;50 % third grade) was transported to a specialized hospital by trauma helicopter. The latter one died of his injuries in the hospital.Affected Area: installation | Fatalities - 1.00 Establishment Population: 1 Injuries - 2.00 Establishment Population: 3 |  | 1 | 2 | [19 empty] | Medical aid was given to the (severely) injured employees. Official action taken - legal action: The labour inspectorate undertook a research on the premises and consequently made a report.Official action taken - other official action: The labour inspectorate investigated the accident and drew up legal proceedings. | Off-site external services - external ambulance/victim-recovery services |  |  |  | Measures to prevent recurrence: Balloon method is insufficient to seal off pipes in this situation. See also under MitigationMeasures to mitigate consequences: The three employees at the top of the tower had no means of communication with ground level. After the explosion, two of them climbed down the ladder (including the person with 50 % 3rd degree burns). The third one had to wait for help, since his hands were too severely burned to use the ladder.
000604 | Explosions followed by fire unloading propane from a road-tank to the fixed plant via a flexible tube | 1996-03-15 07:30 | 1996-03-15 16:00 | Major Accident | - not known / not applicable - | Wholesale and retail storage and distribution (excluding LPG) | 1 | 1 |  |  |  |  | 2 | The accident occurred when a workman of the company was unloading propane from a road-tank (~35 m3) to the fixed plant via a flexible tube. For reasons not yet clear, a considerable release of gas into the atmosphere occurred. A vapour cloud was consequently generated, which invaded the plant. Being not able to stop the release, the man gave the alarm following the procedures, to the firemen, the national railway (whose tracks run close to the establishment) etc. After the arrival of the firemen, just when initiating their action, a first explosion took place, followed by a fire. The fire involved the two firemen teams, the truck-vessel driver and the employee who had given the alarm. The truck vessel was cracked in the above side (a hole of about 500 mm) with release of a big amount of propane and formation of a little fireball. The fire's heat-radiation caused the explosion of a nearby truck-vessel containing only few litres of LPG. A fragment of this vessel (1500 mm long) was found at a distance of 500 m, after it had provoked the crash down of the roof of a room close to a one-family house. Other fragments were spread around at minor distances. The fire, besides destroying the two motor-pumps of the fire-fighting team, affected 2 other truck vessels containing 12 and 35 m3 of propane and an empty truck vessel (12 m3) and 2 railway-vessels of propane (70 m3 capacity) waiting for unloading.The accident originated at 7.30 on 15 march 1996, when an employee of the company was transferring liquid propane from a truck-vessel (35 m3), standing there from the evening before, to the fixed storage installation. For causes not yet identified by the authority of Treviso, a big leak of propane occurred with the consequent formation of a flammable cloud about 1,5 m high. At 7.40, being impossible to stop the leakage, the employee gave the alarm by a multiple automatic device, foreseen by the emergency plan and calling directly the firemen of Treviso. About 10 minutes later, two motor vehicles of the firemen arrived into the establishment taking position between the office building and the bottling platform, where it was assumed that the propane cloud had arrived that moment. In such position the two motor-vehicles were at 35m from the truck-vessel which had caused the release. While starting the action to disperse the cloud, for not yet established causes, a first explosion occurred and a fire spread up to the truck-vessel, which was source of the release. The fire which involved all the vessels and truck-vessels standing nearby and only partially one of the 12 storage tanks forming the fixed installation, was put under control by the intervention of other fire brigades. at about 16.00 o'clock the same day. The population evacuation in a radius of 400 m from the establishment has been protracted, precautionally, up to the morning of the following day. As far as it concerns the crack formation (500 mm large) on the top of the tanker which had released, it should have occurred 10-15 minutes after the fire broke out, while the explosion of the half-empty tanker (12 m3) occurred at about 9 hrs). This last caused the complete destruction of the metallic vessel, which divided into fragments of various size; the fragment retrieved at greater distance from the origin is the same which demolished the roof of a room annexed to a private uni-familiar residence 500 m far from the establishment and sited in the residential area of the town causing only material damages. | not given | Release of propane during unloading operations from truck-vessel (35 m3) to the fixed installation through the flexible pipe. Ignition and explosion of the formed vapour cloud. |  |  | 1 | [5 empty] | 1 |  | Propane / Butane - - Propane - 00074-98-6 - 20.00000 | propane (C.A.S. No: 74-98-6) | Accidental release of propane, ignition and explosion of the vapour cloud due to not yet established causes. The Procura della Repubblica of Treviso is still investigating.After further investigation:Probable causes of the release could be the following: human error of the operator responsible for the vessel unloading or malfunction/rupture of the vessel unloading devices. The fire of the cloud formed after the release was ignited by a source which is still under investigation by the "Procura della Repubblica" of Treviso. Explosion of the12m3 half-empty vessel with scattering of fragments, initiated by the heat-radiation of the fire. |  | EFFECTS ON PEOPLE: 1 employee of the company (company caretaker) involved in the explosion together with the firemen died some days after in the hospital from serious injuries and burns. 2 employees of the company received burns to face and hands and were recovered to the hospital. 10 firemen received&nbsp; more or less serious burns and and were hospitalized.MATERIAL DAMAGE: Partial collapse of the office-building of the establishment, break of aerial pipes connected to the fixed installations, damage to the bottling plant and unloading equipment. Damages to outside due to the spread of fragments of the partially empty exploded vessel. Other external damages (glass break etc.) to be assessed. The costs are actually not quantifiable. Anyway an estimate has to be given in order to determine the costs related to the external damages and to the persons affected.Disruption of community life: Interest of media at national level only for the day of the accident and the day after. Locally the interest is still live due to direct involvement.Affected Area: installationAffected Area: establishmentAffected Area: off-site: local | Fatalities - 1.00 Establishment Population: 1 Injuries - 2.00 Establishment Population: 2 |  | 1 | 2 |  | Injuries - 10.00 Emergency Personnel : 10 |  |  | 10 | [12 empty] | nearby residences, hotels - Evacuated: 1 - Disabled: 0 - Destroyed: 0 nearby factories, officies, small shops - Evacuated: 1 - Disabled: 0 - Destroyed: 0 schools, hospitals, institutions - Evacuated: 1 - Disabled: 0 - Destroyed: 0 other places of public assembly - Evacuated: 1 - Disabled: 0 - Destroyed: 0 other - Interest of media at national level only for the day of the accident and the day after. Locally the interest is still live due to direct involvement. |  | INTERNAL: Alarm given by the operator assigned to the unloading of the truck-vessel, which was source of accident.EXTERNAL: Actions by personnel of the establishment to stop the traffic on the road to the establishment. Telephone call to the nearby railway station in order to stop the trains in circulation (this was a superfluous action since no train was circulating at that time due to a national strike). Request of evacuation of nearby houses by external authorities in a radius of 400m around the establishment. The persons evacuated (up to the following morning) were about 250.Traffic interruption in the entrance road to the establishment and in the railway for the time necessary for the arrival of the emergency vehicles, the aid to the affected persons and for the accident duration. the accident affected mainly the internal side of the establishment (persons and materials); anyway consequences (only for materials) are present also externally due to the propagation of fragments hurled around by the explosion of the 12 m3 vessel.Official action taken - legal action: An official investigation by the Police authority of Treviso is actually in course, in order to establish the accident causes and responsibilities. | On-site systems - inerting systems (foam, inert gas, etc.); drenching systems (water sprays, monitors, etc.); alarms/sirens sounded; Off-site external services - external fire-fighting services; external ambulance/victim-recovery services; police intervention; traffic control; |  | Decontamination - containing spread of substance |  | Immediate lessons: After the establishment construction in 1963, many residences have been built around it without considering the risks. The consequences would have been more serious in case of BLEVE or UVCE, involving also the external side of the establishment (as foreseen in the safety report). Such circumstances should be avoided in the future by applying the directives of the so called "SEVESO II" on the land use planning in case of a plant with the risk of major accidents.Measures to prevent recurrence: Realize in the future, in harmony with the "SEVESO II" directive and adequate planning policy of land use not allowing residential expansion near the high risk plants. Making more serious the obligations of the hazardous plants' operators in matter of safety and personnel training at every level of responsibility. In preparing emergency plans, internal or external, the consequences of any possible major accident should be taken into consideration independently from their more or less high probability obtained by the analysis of the safety report.
001008 | Fire plating | 2012-01-01 06:15 | 2012-01-01 10:30 | Major Accident | Upper tier | Processing of metals using electrolytic or chemical processes | 1 | [5 empty] | 1 | There was a fire in a plating, on the galvanizing line. Fire in electroplating occurred during planned downtime The fire affected area with a diameter of 15 m, a total of 14 plating bath. Their contents escaped into the collecting concrete reservoir beneath the plating shop. | Electroplating facility is located in the industrial park. |  | 1 | [9 empty] | New substance - CAS Number - New substance - CAS Number - New substance - CAS Number - - CAS Number - | In particular cyanides and nickel compounds. | Causes have not been identified at first.During the investigation it was found that the fire had been started deliberately. The causse was arson of thieves. |  | During the accident there were no deaths or injuries because of the reasons shutdowns was no one present in the workplace.There was no release of hazardous substances into the environment or into wastewater. | [14 empty] | 172000 | 212000 | [7 empty] | Rescue work was carried out in accordance with the emergancy planing documentation and in coordination with the Fire Rescue Brigade, Police and Environmental inspection.Intervention was carried out in regime very dangerous because it threatened release of hazardous substances, hydrogen cyanide. |  |  |  |  | It is required to review risk analysis in safety documentation to include the case of fire. And in safety management system describe the condition to fire prevention.Depending on the cause of the fire the installation was equipped with security cameras.
000642 | Explosion of a melting vessel caused by an unexpected spontaneous decomposition for presence of impurities | 1983-02-15 | 1983-02-15 | Major Accident | - not known / not applicable - | General chemicals manufacture (not otherwise specified int the list) |  | 1 |  | 1 |  |  | 2 | ACCIDENT CASE HISTORY DESCRIPTION: During the distillation of 1-nitro-anthraquinone there was an unexpected spontaneous decomposition because of the presence of impurities. The overpressure generated by the decomposition caused the physical explosion of a melting vessel. The explosion was followed by the fire of 1-nitro-anthraquinone and nitric acid contained in the vessel and of hot-oil used in the distillation process. During the fire nitrogen dioxide was released into the environment. The plant was shut-down and evacuated. Roads in the area were closed by the police. | The establishment was submitted to article 5 of Directive EEC/501/82. | The accident occurred during the distillation of 1-nitro-anthraquinone in an organic chemical industry. The accident occurred during normal operation and involved the melting vessel used for the raw 1-nitro-anthraquinone distillation. | 1 |  |  | 1 | [6 empty] | Nitrogen dioxide - 10102-44-0 - Nitric acid - 7697-37-2 - Hot oil - - 1-Nitro-anthraquinone - 82-34-8 - 1.00000 | - 1-Nitro-anthraquinone (C.A.S. CODE: 82-34-8): amount involved in the explosion and the following fire = 1000 kg (1 tonne) together with Nitric Acid (C.A.S. CODE: 7697-37-2). - Hot-Oil (used in the melting vessel during the distillation): amount involved in the fire = not known. - Nitrogen Dioxide (C.A.S. CODE: 10102-44-0): amount developed during the fire = not known.Remarks:The total establishment and the potential directly involved inventories of 1-Nitroanthraquinone refer to the amount involved in the explosion and the following fire. No data are available about the amount of hot-oil and nitric acid involved in the fire and of nitrogen dioxide developed during the fire and released into the environment. | CAUSES: The unexpected spontaneous decomposition of raw 1-nitro-anthraquinone was caused by unknown catalytic effects of impurities (inorganic salts). The decomposition was unexpected because of an insufficient process analysis. |  | EFFECTS ON PEOPLE: Inside the establishment 1 person was killed and 5 injured by the fire. MATERIAL LOSS: The plant was completely destroyed by the fire. The cost of the damages has been estimated in about 50 millions of German Marcs (about 24.4 MECU). COMMUNITY DISRUPTION: Roads in the area were closed by the police. Population external to the establishment was alerted about the toxic cloud developed by the fire.Ecological harm - Remarks: In the Original Report there is no evidence of significant ecological harms.Disruption of community life - Precipitation fog: Roads in the area were closed by the police. Population external to the establishment was alerted about the toxic cloud developed by the fire.Material loss - Establishment losses - material max euro: 250000000Material loss - Establishment losses - material max local: 50000000Material loss - Local currency: DMAffected Area: installationAffected Area: establishment | At risk - 0.00 Establishment Population: -1 Fatalities - 1.00 Establishment Population: 1 Injuries - 5.00 Establishment Population: 5 | 0 | 1 | 5 | [10 empty] | 0 | [8 empty] | INTERNAL TO THE ESTABLISHMENT: The plant was shut-down and evacuated. The fire brigade intervened on-site. EXTERNAL TO THE ESTABLISHMENT: Roads in the area were closed by the police. Population external to the establishment was alerted about the toxic cloud developed by the fire. | On-site systems - plant emergency shut-down procedures; internal emergency teams (fire, ambulance, etc.) Off-site external services - police intervention; traffic control Sheltering - public alerted directly by emergency services Evacuation - all or mostly by organized transports | Evacuation - 0.00 Off-site external services - 0.00 Sheltering - 0.00 On-site systems - 0.00 |  |  | MEASURES TO PREVENT ANY RECURRENCE OF SIMILAR ACCIDENTS: After the accident, the plant had been thoroughly investigated and it was established to extend tests on the thermochemical reactions carried out.
000197 | Fire at a chemical facility | 2015-08-04 17:15 | 2015-08-04 | Major Accident | Upper tier | General chemicals manufacture (not otherwise specified int the list) | 1 |  |  | 1 |  |  | 2 | At the time the fire broke out, on 4&nbsp;August&nbsp;2015 at around 17.15, the substance 2,2-dimethoxypropane (DMP) was being transferred from an intermediate bulk container (IBC) into 200-litre barrels. This manual transfer was being done using the force of gravity, with the liquid running from the IBC, which had been lifted using a forklift truck, via an attached funnel into the barrel. The transfer was taking place fairly centrally on the ground floor of the production building. On the explosion zone (ex-zone) plan, this point was marked as ‘ex-filling’.According to the work instruction, a barrel pump should be used and the IBC should be earthed. During transfer, the IBC, which had been lifted on a forklift truck, was positioned over the ‘ex-filling’ zone’s collecting basin. According to statements from experts and the property insurer, for reasons that are not completely clear, the flammable vapour/air mixture was ignited by an electrostatic discharge, resulting in a fire. When trying to remove the burning IBC from the production building, the forklift driver, in order to turn, initially drove with the IBC some 6&nbsp;m backwards into the synthesis area. There the fire became so fierce that the worker was not able to continue driving. He abandoned the forklift truck with the burning IBC and fled.This created a second fire source, which was not contained by a basin. The contents of the burning IBC, which was being progressively destroyed, was therefore able to feed a constantly expanding pool fire. Because of the production building’s nearby assembly opening, which created a stack effect, the fire was able to spread unhindered to the upper levels of the building. Within a very short period, therefore, the fire had spread from the mixing and separating area to the entire building.No one was injured during the fire. The production building, however, was a ‘total loss’, and its remains have since been demolished. The tank farm was not notably damaged.The total material damage amounted to approximately EUR&nbsp;22.3&nbsp;million.No material damage was found outside of the operating site. Both foam and water were used as extinguishing agents when fighting the fire. During the fire, members of the on-site fire service took measurements of harmful substances using sampling tubes. The results showed no increase in pollution. | Facility for the production of organic intermediates and for the chemical and physico-chemical treatment of solvent mixtures and waste (multi-purpose / multi-substance facility). | Production facilities Operation: Internal &nbsp;transportOperating condition: Transfer work |  |  | 1 | [7 empty] | 2,2-Dimethoxypropane (DMP) - 77-76-9 - | 2,2-Dimethoxypropane (DMP) | Investigations by the property insurer found that the earth cable was not attached to the IBC and the barrel pump required by the work instruction was not used. The cause of the fire is thought to have been the ignition of the flammable vapour/air mixture by an electrostatic discharge. |  | The main building containing all production facilities as well as social and office spaces was completely destroyed (total loss).A neighbouring container storage facility was damaged. | Injuries - 1.00 |  |  | 1 | [19 empty] | Water cooling applied to the tank facility and the container storage facilities. |  | On-site systems - 0.00 |  |  | The transfer activity must be described in more detail in the operation instructions or in a special work instruction. More detail should be provided on the following aspects:- the specified workflow (use of the barrel pump),- strict confinement of the transfer process to the transfer basin,- clear designation of the relevant potentially explosive zones,- use of suitable equipment in the zones,- use of suitable transport packaging (conductivity of the IBC),- ensuring that all fittings, work materials and equipment used during the transfer process are earthed. This includes the containers (barrels) to be filled and their peripheral equipment (funnels, ramps). The workers concerned should provide written confirmation that they have understood this. Structural fire protection:Following the incident, the main building can no longer be used, and it is currently being demolished. When planning the new building, the relevant regulations (above all the Industrial Buildings Directive [Industriebaurichtlinie — IndBauRL]) must be taken into account. Regardless of the resulting requirements that must be included in a structural fire protection plan, the experts recommend not only introducing fire protection means to separate the tank farm, the container storage facility and production facility from one another, but also separating the production facility into two fire compartments, as appropriate, to minimise the extent to which an initial fire can spread throughout the whole building.For the tank farm, which may still need to be used, the possibility of a secure sprinkler system must be provided, i.e. a second, independent water supply must be secured. Handling burning containers:Where a container is particularly hazardous, e.g. it is leaking or there is a (small) fire, arrangements must be made as to how it can be handled safely.In any event, it must be ensured that the burning container is not moved. Emergency drills:The operator should carry out emergency drills for ‘typical’ operational disruptions, such as leaks, overfilling or initial fires, in order to practice proper procedure. These drills should not be announced to operational staff.
000850 | Large release of ethanol during the loading of a road tanker in a petrochemical industry | 1994-04-11 | 1994-04-11 | Major Accident | - not known / not applicable - | Wholesale and retail storage and distribution (excluding LPG) | 1 | [5 empty] | 1 | A release of 7,144 litres of ethanol (High Grade Natural Spirit) occurred into a yard area but no ignition was found. If an ignition source was present, a major fire and/or an explosion could happen. | petrochemical industry | The accident occurred during the loading of a road tanker with ethanol in a petrochemical industry. | 1 |  | 1 | [7 empty] | Highly Flammable Liquids - - -1.00000 Acrylonitrile - 107-13-1 - -1.00000 ethanol - 64-17-5 - Toxics - - -1.00000 | - Ethanol [High Grade Natural Spirit] (C.A.S. CODE: 64-17-5): amount involved = 5640 kg (5.64 tonnes) (about 7,144 litres).The total establishment and the potential directly involved inventories of the ethanol (High Grade Natural Spirit) refer to the amount released during the accident. | CAUSES: Before the accident occurred, a plant was being demolished, including a drumming shed. Between the road loading bay and the drumming shed existed a common line that was isolated by means of valves. During the demolition works, those valves were removed in the drumming shed, due to both operator error and inadequate operating procedures. When the loading of the road tanker initiated, ethanol poured out of the open line into the yard area. |  | People - Remarks: Approximately 10 persons in vicinity when leak occurred who could have been affected if fire had taken place. No people were injured during the accident.Ecological harm - Remarks:In the Original Report there is no evidence of significant ecological harms.Material loss - Remarks: No material losses occurred except the ethanol released during the accident (production loss and excise duty on loss).Discussion of consequences: No ignition of the HFL occurred. Therefore there were no consequences. If the product had ignited then there could have been a major fire with offsite consequences.Material loss - Establishment losses - material max euro: 206,000 Euros | [23 empty] | The Emergency procedures were initiated by the company. The product was allowed to evaporate. | On-site systems - management/organization review |  |  |  | Measures to prevent recurrence: After the accident, the open line between the road loading bay and the drumming shed had been spaded off and then isolated.
001152 | Fire in a research building (laboratory area) of a chemical company | 2018-11-27 03:30 | 2018-11-27 08:30 | Major Accident | Upper tier | Chemical installations |  |  |  | 1 |  |  | 1 | A fire broke out in a laboratory building on 27 November 2018. The laboratory building is part of an operating area of a chemical company. Overheating of the conductor bridges at a relay station is very likely to have been the cause of the fire. The relay station serves the power supply (electrical current) of the sockets in a climate chamber. The overheating of the conductor bridges can lead to ignition of the plastic casing of the relay station and thus cause a fire. Safety measures:As a result of the heat generated, the fire detection system was triggered and the site fire brigade was therefore alerted. When the site fire brigade arrived, there was a brief increase in pressure (deflagration of combustion gases) with a limited impact; a smoke and heat extraction window on the northern façade was pushed out.The site fire brigade extinguished the fire. | Research building (laboratory area) is not subject to approval. | Operating process: ProcessOperational state: Normal conditionsPart affected: Research building (laboratory area) |  |  | 1 | [7 empty] | Acetonitrile - 75-05-8 - 1,4-dioxane - 123-91-1 - Tetrahydrofuran - 109-99-9 - | Acetonitrile, 75-05-8, 10 kg1,4-dioxane, 123-91-91, 10 kgTetrahydrofuran, 109-99-9, 10 kg | An overheating of the conductor bridges at a relay station is very likely to have been the cause of the fire. In the laboratory room affected, there is a climate chamber with electrical equipment. Relay stations are located directly on the climate chamber.These relay stations enable the power supply of the sockets in the climate chamber to be switched on and off by means of buttons.The experts found that the traces of the fire indicate the area of the relay stations as the centre of the fire. It must therefore be assumed that the fire broke out in the vicinity of the relay stations due to a primary defect at a relay station.In the opinion of the experts, overheating of the conductor bridges of a relay station is very likely to have been the cause of the fire damage in the laboratory. |  | Fire damageCosts: EUR 9,000,000 | [15 empty] | 9000000 | [7 empty] | Cordoning off of the research/laboratory building environment by the on-site fire brigade (within the area of operation). Closure of the building directly affected. Cleaning of the building, restoration of the laboratory area, restoration of the window façade. Information to local residents via KATWARN. |  |  |  |  | All relay stations in the power supply (electricity) in the research/laboratory building were dismantled and are being replaced by appropriately upgraded units.As the aforementioned relay stations at the site were used exclusively in the research/laboratory building, other facilities on the site are not affected.
001303 | Release of Hydrogen Sulphide | 2022-03-26 11:05 | 2022-03-26 14:00 | Major Accident | Upper tier | Petrochemical / Oil Refineries |  | 1 |  |  |  |  | 1 | During a scheduled shutdown of a unit, an undue opening of a non operational line was made. As a result, a hydrogen sulphide realease occurred affecting two workers from a contractor company. | &nbsp;Petroleum refinery plant | Non operational line (6" diameter) | 1 |  | 1 |  |  |  | 1 |  |  |  |  | Hydrogen Sulphide. CAS 7783-06-4. O,OO23 Ton | Unauthorised opening of a non operatotional line (6" diameter) by workers from a contractor company |  | Two contractor workers affected: One died three days after the accident and another injured |  |  | 1 | 1 | [19 empty] | Inmediate attendance of casualties and evacuation to hospital |  |  |  |  | Reinforce training on work permits rules and protocols to follow during plant shutdown Reinforce training on the use of sulphide personal detectors
001137 | Release of sewage gas from a sewage treatment plant | 2018-03-16 02:40 | 2018-03-16 03:40 | Major Accident | Lower tier | Water and sewage (collection, supply, treatment) | 1 | [5 empty] | 1 | The emission was primarily caused by a failure of the programmable logic controller (PLC), following which (i.e. when PLC operation was restored) the gas users (CHP plants) were shut down. The amount of gas could therefore not be reduced, yet gas production was high. The gas holder, which was already almost full, could not therefore be used as a reservoir. Safety measures:Non-hazardous release of over-pressure. | Sewage treatment plant (9.1.1.2) | Operating process: ProcessOperational state: Normal conditionsPart affected: Gas holder |  |  | 1 | [7 empty] | Biogas - 98615-67-9 - | Biogas ¦ 2.8 tonnes | The pressure relief valve on the emergency flare, which is intended to correct an increase in pressure beyond the maximum permitted in the gas holder, appears to have worked correctly.The fact that, despite this, the downstream pressure relief valve on the gas holder activated in accordance with its function may possibly be due to the relatively short distance between the two valves, i.e. the increasing pressure could not be corrected in time by the emergency flare. |  | Possible secondary measures regarding the setpoint to open the pressure relief valve for the gas holder are currently being discussed by the operator. | [23 empty] | Gas holder taken out of service. |  |  |  |  | Possible secondary measures regarding the setpoint to open the pressure relief valve for the gas holder are currently being discussed by the operator.
001012 | Accidental emission of VCM at a petrochemical plant | 2010-09-02 14:45 | 2010-09-02 14:55 | Major Accident | Upper tier | Petrochemical / Oil Refineries | 1 | [5 empty] | 1 | In a chemical plant, a leak of several tonnes of a mixture of vinyl chloride monomer (VCM) and dichloroethane was detected at the top of a distillation column on a VCM production installation at around 14h45. | Petrochemical plant manufacturing plastics. | Distillation column. | 1 | [9 empty] | Chlorure de vinyle - 75-01-4 - | Several tonnes of a mixture of vinyl chloride monomer (VCM) and dichloroethane | This discharge is due to the vaporization of a VCM (Vinyl Chloride Monomer) / EDC (Ethylene Dichloride) mixture present in a separator tank on the exhaust valves network of the unit. The tank was already containing EDC (normal operation), but was filled by VCM after the opening of a process valve following disturbances in the operation of a VCM purifying column. The plant operator installs two independent liquid detectors in the tank, whose measurements are transmitted to the control room of the unit. | [25 empty] | Intervention by staff at the facility and the emergency response plan was launched as a precautionary measure. The installation was made safe and the equipment isolated. The operations to deal with the incident were completed by around 14h55. The operator drew up a press release and informed the mayor's office. The environmental authority carried out an inspection of the plant. |  | On-site systems - 0.00 |  |  | Operator must be sure that the right dangerous substance is filled in the right storage tank. Safety measures and equipment must be in place to avoid mixing substances when loading.
000346 | Explosion and chlorine release in a tank containing hydrochloric acid refilled by mistake with chlorine bleaching pickle | 1992-05-20 10:00 | 1992-05-20 | Major Accident | - not known / not applicable - | Wood treatment and furniture | [6 empty] | 0 | SAFETY SYSTEMS OR OPERATORS INTERVENTION: Interruption of the loading operation. ACCIDENT CASE HISTORY DESCRIPTION: The supply lorry (with 2 semi-tanks I and II) came from the supplier company, where semi-tanks I and II had been filled with chlorine bleaching pickle and hydrochloric acid respectively. The content of the 2 semi-tanks was to be transferred to the stationary tanks of the customer. The filling started with the customers hydrochloric acid tank. After transfer of about 100 l liquid an explosion took place in the customer tank and chlorine was released. The venting valve of the stationary tank was ripped off due to over pressure. Later it turned out that the labels of the semi-tanks had been interchanged, so that the tank actually containing chlorine bleaching pickle was labeled as hydrochloric acid. | not given | not given | [6 empty] | 1 |  | 1 |  | Sodium hypochlorite solution, Chlorine bleaching pickle, - 7681-52-9 - hydrochloric acid - 7047-01-0 - chlorine - 7782-50-5 - | - Sodium hypochlorite solution, Chlorine bleaching pickle, (C.A.S. No: 7681-52-9, E.E.C. CODE:017-011-01-9),amount involved: 100 liters = 100 kg (0.1&nbsp; tonnes);- hydrochloric acid, (C.A.S. No: 7047-01-0, E.E.C. CODE:017-002-01-X), amount involved: 500 kg (0.5&nbsp; tonnes); - Chlorine | INITIATING EVENT AND CONSEQUENCES:Due to a previous mistake at the supplier, the labels of the tanks had been interchanged so the 2 tanks contained the opposite of the indicated substance. Due to this mistake the consumer company filled the tank for hypochloric acid with chlorine bleaching pickle. An explosion followed.CAUSESDue to a misunderstanding and to a mistake at the supplier company the labels of the semi-tanks had been interchanged. |  | - 80 persons exposed, 34 of them hospitalized by release, - Material loss (amount still undefined) The venting valve of the stationary tank was ripped off | Injuries - 34.00 80 persons exposed, 34 of them hospitalized by release |  |  | 34 | [19 empty] | EXTERNAL TO THE ESTABLISHMENT:- Information of the local authorities (Firemen, Industrial control)- Utilization of an helicopter for aerial surveillance- Creation of a red cross sanitary tent- warning by radio- a specialised company fetched the contaminated substance | Off-site external services - Information of the local authorities (Firemen, Industrial control) - Utilization of an helicopter for aerial surveillance Sheltering - Creation of a red cross sanitary tent; warning by radio |  | Decontamination - a specialised company fetched the contaminated substance |  | INTERNAL TO THE ESTABLISHMENT:- First aid tents manned with 4 medical doctors and 44 helpers- 70 firemen and persons from the authorities to suck away the wrongly mixed liquid and the police were called.- specialised company to suck away the liquid- helicopter for aerial control- warning via radio.MEASURES TO PREVENT ANY RECURRENCE OF SIMILAR ACCIDENTS:The possibility of reducing the hazards through a change of regulations and technical measures were considered. The following conclusions were drawn:1) Installation of a pH controlled safety valve to avoid future interchanges between acid and base. The valve should be installed on the stationary tank of the customer.2) To forbid simultaneous transport of chemicals
001033 | Fire in a methanol racing fuel manufactory facility | 2012-10-01 17:30 | 2012-10-02 | Major Accident | - not known / not applicable - | LPG production, bottling and bulk distribution |  |  | 1 | 1 |  |  | 2 | The Speedway International fuel facility which manufactures Pro Comp Racing methanol racing fuel, caught fire at approximately 5:30 p.m. local time. It burned for more than seven hours before fire crews, working with the assistance of a police helicopter and using military emergency equipment, managed to knock it down. The 800-metre evacuation zone imposed around the fire was lifted overnight, after several businesses were forced to close and residents of at least 100 homes had been told to leave. | [10 empty] | 1 |  | Methanol - 67-56-1 - | Methanol | The cause of the fire has not been determined. Damage estimates peg the total cost of the blaze at $15 million (Can). |  | The 800-metre evacuation zone imposed around the fire was lifted overnight, after several businesses were forced to close and residents of at least 100 homes had been told to leave. | Other - 0.00 |  |  |  | 0 | Other - 0.00 |  |  |  | 0 |  |  |  | inland: urban development - 0.00 | 0 | 0 | 0 | [5 empty] | nearby residences, hotels - 0.00 | Federal (military & civilian), provincial and municipal agencies responded. |  | Off-site external services - 0.00 Evacuation - 0.00 |  | Other - 0.00
000420 | Dynamite explosion in a new wrapping machine | 1988-03-03 08:45 | 1988-03-03 | Major Accident | - not known / not applicable - | Production, destruction and storage of explosives |  | 1 |  |  |  |  | 1 | ACCIDENT CASE HISTORY DESCRIPTION: The accident occurred in a building in which the dynamite was wrapped on a new machine that had presented some problems of calibration since its installation in the factory. A charge of about 300 kg of dynamite was stored in the building at the time of the explosion (08:45 h). The causes of the explosion are not yet known. All people present in the building died. Other eight people, working in an adjacent laboratory, were injured. | The accident occurred in a factory (built in 1873) for the production of explosives. The production of explosives was about 200 tonnes per day and were employed 140 people. The different manufacturing operations carried out were: nitration or production of nitroglycerine by action of sulphonitric acid with a glycerine-glicol mixture; mixing of nitroglycerine with other materials (ammonium nitrate, nitrocellulose, dinitrotoluene, flours....) or with their mixtures in order to obtain dynamite; wrapping of the dynamite. The explosion occurred in the building where the dynamite was wrapped on a new machine.Previously, other accidents had occurred in the same factory:- 30/10/1899: 1 person injured and 4 dead by a dynamite explosion.- 31/08/1928: 20 people injured and 8 dead by the explosion of many laboratories and of a depot.- 18/05/1949: 4 people dead by an explosion in the wrapping laboratory.- 12/03/1985: 3 people dead by a nitroglycerine explosion.- 05/03/1987: nitroglycerine explosion. | The explosion occurred in the building where the dynamite was wrapped on a new machine. |  | 1 | [8 empty] | Dynamite - - 0.30000 | Dynamite: amount involved = 300 kg (0.3 tonnes).The total establishment and the potential directly involved inventories of dynamite refer to the amount involved in the explosion that is the charge stored in the building in which it was wrapped. | The causes of the explosion have not been fully identified even if it must be underlined how the accident occurred during the wrapping of dynamite with a new machine which had presented some problems of calibration since its installation. | Yes | EFFECTS ON PEOPLE:140 people were working in the factory when the accident occurred: 5 of them (present in the building) were killed and 8 (working in another laboratory) hospitalized by the explosion.MATERIAL LOSS:The building where the dynamite was wrapped was destroyed. No data are available about the cost of the destroyed building.Affected Area: installationAffected Area: establishment | At risk - 140.00 Establishment Population: 140 Fatalities - 5.00 Establishment Population: 5 Injuries - 8.00 Establishment Population: 8 | 140 | 5 | 8 | [19 empty] | INTERNAL TO THE ESTABLISHMENT:The explosives production was halted.No off-site emergency measures were necessary (code 7703). No emergency measures are still required, neither on-site nor off-site (code 7703). | On-site systems - plant emergency shut-down procedures |  |  |  | Not given
000668 | Fire in a rocket fuel decommissioning building | 1996-04-18 18:40 | 1996-04-18 18:40 | Major Accident | - not known / not applicable - | Other activity (not otherwise specified int the list) |  |  |  | 1 |  |  | 1 | A fire occurred in the rocket fuel decommissioning building, during the crushing of rocket fuel in a shredder. A fireball of about 4 meters diameter lasting 12 seconds was formed. | not given | decommissioning of rocket fuel&nbsp; |  |  | 1 | 1 | [6 empty] | Nitrogen oxide - 10024-97-2 - Potassium oxide - 12136-45-7 - Magnesium dioxide - 1335-26-8 - Potassium nitrate - 7757-79-1 - Magnesium powder - 7439-95-4 - | 14 kg (0.014 tonnes) magnesium powder (C.A.S. No: 7439-95-4) and 15 kg (0.015 tonnes) potassium nitrate (C.A.S. No: 7757-79-1) took fire generating about 22 kg (0.022 tonnes) magnesium dioxide (C.A.S. No: 1335-26-8), 8 kg (0.008 tonnes) potassium oxide (C.A.S. No: 12136-45-7), 2 kg (0.002 tonnes) nitrogen oxide (C.A.S. No: 10024-97-2). | under investigation | Yes | one person was hospitalised, large material damages. | Injuries - 1.00 one person was hospitalised |  |  | 1 | [19 empty] | The alarm systems worked, the fire-fighters did not have to use water, working activities on the premises were temporarily interrupted. | On-site systems - alarm system Off-site external services - fire services |  |  |  | Descriptions of all new chemical processes to be adopted shall be submitted to the regulatory authority in order to verify the compliance with industrial safety prescriptions. Additional control of all technical installations and working instructions by an external expert. Additional emergency training. Recalculation of threshold amounts of explosive substances at working places, working with explosives under safe conditions, and placing the explosives in sealed containers after each working phase (change in procedures, hazard analysis, more training).
000766 | Release of Javel water discharging from a tank truck | 1997-04-05 01:27 | 1997-04-05 | Other Event | - not known / not applicable - | Production and manufacturing of pulp and paper | 1 |  | 1 |  |  |  | 2 | Release of 21 cubic meters of Javel water because of a failure of pipe.On a pipe supplying a shop from an outside tank, a sleeve tube made of PCV located between a centrifugal pump (10 cubic meters per hour) and a flow control valve (2.5 cubic meters per hour) burst. | not given | Pipe supplying a workshop from the storage. | [6 empty] | 1 |  |  |  | Sodium Hypochlorite Solution - 7681-52-9 - 20.00000 | Solution of 50° chlorimetric hypochlorite of sodium (SODIUM HYPOCHLORITE, C.A.S. No: 7681-52-9) | Burst of a sleeve pipe made of PCV.The cause of the rupture is not known yet. |  | All fauna and flora along the 4 km long of a river were destroyed. Affected Area: installationAffected Area: off-site: localConsequences - Ecological harm - pollution/contamination/damage of : Ecological component: common wild flora/fauna (death or elimination) - Affected YesEcological component: marine or fresh water habitat - Affected Yes | [12 empty] | freshwater: river - fauna and flora along the 4 km long of a river were destroyed | [10 empty] | Removal of killed fish.Emergency measures - Remarks: The broken equipment has been changed for an other one.Official action taken - legal action: The ruptured pipe was seized for legal inquiry.Official action taken - other official action: A new safety report was required. |  |  | Restoration - contaminated area cleaned; rebuilding |  | Reduce the risks of release (reinforcement of the pipe and lowering of stress) and pond to catch released chemicals.
000873 | Explosion at the coking unit in an oil refinery | 2010-04-15 10:30 | 2010-04-15 10:31 | Major Accident | Upper tier | Petrochemical / Oil Refineries |  | 1 |  |  |  |  | 1 | Explosion&nbsp;at the delayed cocking unit in an oil refining plant. Welding works were being carried out. One killed and a people injured&nbsp;as consequences of explosion. | Oil refinery | Delayed cocking unit: bottoms, comming from vacuum units, turn into gas, naphta, gas oil and coke, by means of a high severity thermal cracking |  |  | 1 | [8 empty] | Gas hydrocarbons, without specific composition, at atmospheric pressure and temperature | An ignition source, from the maintenance works of welding that were being carried out outside the upper tank cap, got in contact with flammable vapors inside the chamber |  | 2 injured people (one of them deceased 15 days later) | Fatalities - 1.00 1 Injuries - 1.00 1 |  | 1 | 1 | [19 empty] | Injured people were taken to the hospital by ambulances
000312 | Fire resulting from a gaseous/liquid hydrocarbons escape from a joint | 1987-05-21 | 1987-05-21 | Major Accident | - not known / not applicable - | Petrochemical / Oil Refineries | [6 empty] | 0 | ACCIDENT CASE HISTORY DESCRIPTION:A joint connection between the sump circuit filter station and the seal system ruptured, resulting in a gaseous/liquid hydrocarbons escape. The escaped gas and liquid caught fire. The fire propagated from the ground to a 22m high platform. The alarm was given and the fire brigade intervened. Nearby installations were in danger. | The establishment was submitted to article 5 of Directive EEC/501/82. | The accident occurred during normal operation of a coking plant in a petroleum refinery. The component involved was a joint connection between the sump circuit filter station and the seal system operating at 50 bar. | [10 empty] | Gaseous and Liquid Hydrocarbons - - 5.00000 | - Gaseous and Liquid Hydrocarbons: amount involved = 5000 kg (5 tonnes).The total establishment and the potential directly involved inventories of gaseous/liquid hydrocarbons refer to the amount released during the accident. | CAUSES: The hydrocarbons release was caused by the rupture of a joint connection due to an inadequate component design. |  | MATERIAL LOSS:The plant was damaged by the fire but no data are available about the cost of the material losses.People - Remarks: No people were injured during the accident.Ecological harm - Remarks: In the Original Report there is no evidence of significant ecological harms.Material loss - Remarks: The plant was damaged by the fire but no data are available about the cost of the material losses.Disruption of community life: In the Original Report there is no evidence of significant effects outside the establishment.Affected Area: installationAffected Area: establishment | [23 empty] | INTERNAL TO THE ESTABLISHMENT:The alarm was given and the plant fire brigade intervened to avoid the propagation of the fire to the nearby installations.Emergency measures - Remarks: The alarm was given (code 7106) and the plant fire brigade intervened (code 7107) to avoid the propagation of the fire to the nearby installations (code 7102). No off-site emergency measures were necessary (code 7703). No emergency measures are still required, neither on-site nor off-site (code 7703). | On-site systems - drenching systems (water sprays, monitors, etc.); alarms/sirens sounded; nternal emergency teams (fire, ambulance, etc.) |  |  |  | MEASURES TO MITIGATE THE EFFECTS OF THE ACCIDENT: After the accident, it was suggested, in order to minimize the amount of escaping materials should such a failure occur again, to install isolation valves closer to the vessels.
001344 | Dangerous chemical reaction at a waste recycling plant | 2022-09-19 | 2022-09-19 | Major Accident | - not known / not applicable - | Waste storage, treatment and disposal |  | 1 |  |  |  | 1 | 2 | The spread of toxic gases generated in a dangerous reaction took place on 19th of September 2022 at a waste processing and recycling plant in Järvenpää, Finland. Two employees were exposed to the gas, resulting in the death of one of them. The chain of events leading to the accident started when an attempt was made to remove a precipitate adhered to a reactor vessel using mixed acid waste containing hydrogen fluoride and nitric acid. The reaction between the precipitate and mixed acid waste generated toxic gases that spread from the reactor vessel to the process facility through an open sampling connection. The employees were exposed to gas when they attempted to stop the dangerous reaction. | The waste treatment plant provides collection, treatment, and recycling services for both regular and hazardous waste in Järvenpää, Finland approximately 3 km from the city center. This investigation focused on the liquid acid and metal salt solutions, which were involved in the accident. These types of hazardous waste chemicals are delivered to the processing plant for neutralisation and precipitation, primarily received from surface treatment plants of metals and electronics industry. The facility operates in two shifts from 6 am to 10 pm. The plant does not fall under the Seveso classification, instead the plant is under surveillance of competent authority because of Finnish legislation.&nbsp;However, during the investigation, it was revealed that the site should have been classified as a Seveso site because: there were deficiencies in classification of waste and the toxic gases generated by identified dangerous reactions had not been taken into account when determining the scope of operations in a permit application.&nbsp; | Liquid acid and metal salt solutions are treated in a simple batch process, where the pH is adjusted to neutralise the solution and precipitate the metal salts. Neutralisation and precipitation take place in the process hall in three reinforced plastic reactor vessels with a capacity of 55 m3 each and a height of 4.4 meters. Two operators monitor the process. The reactor vessels lack any automated functions to detect dangerous situations except for level switches in the tanks that trigger alarms at the pump control center. Operators can monitor the neutralisation reaction by taking samples from the tank and measuring the pH of the sample. At the time of an accident, a solid metal salt precipitate was adhered inside a reactor vessel. In order to remove the precipitate, mixed acid waste delivered for processing was pumped into the reactor. | 1 | [9 empty] | hydrogen fluoride - 7664-39-3 - nitric acid - 7697-37-2 - | The mixed acid waste pumped into the reactor vessel originated from electronics industry. Acid waste contained hydrogen fluoride, nitric acid and acetic acid, as well as their reaction products. A total of four IBC containers, each with a volume of 1m3, were pumped into the reactor vessel. Due to the lack of information regarding the exact composition of the precipitate in the reactor vessel, the chemical reactions that occurred during the accident cannot be accurately described. Presumably, the mixed acid waste reacted with the solid metal salt precipitate and other substances present in the vessel. Neutralisation reactions generate heat, so it is likely that acid vapors (hydrofluoric acid and nitric acid) were also released from the tanks. Observations of an orange gas inside the hall and above the building support the assessment of a significant gas leak. The reacted quantity of mixed acid waste was 3500 kg (15 % HNO3, 18 % HF and 30 % CH3COOH | During the investigation, significant deficiencies were discovered in the assessment of and preparation for risks. It has been investigated that the following factors had a particular impact on the accident: The hazards of mixed acid waste were not sufficiently understood in the company, and conflicting information about them was available. Risks associated with the process had not been assessed sufficiently. The significance of risk control measures was not sufficiently understood, and they were not followed at the time of the accident. No instructions or closely defined procedure were available for the removal of the precipitate. The root causes of previous incidents taken place in the process had not been identified sufficiently. The process did not include any measurements, alarms or other automatic protection measures that would have alerted employees of hazards or reduced the risk of human error. The impact of the technical modifications made or the need to change working instructions had not been assessed. The employees’ training, competence and protective equipment were insufficient to act in a serious (major) gas leak. |  | Two employees were exposed to the gas, resulting in the death of one of them. |  |  | 1 | 1 | [19 empty] | The two shift employees detected the gas leak and tried to stop the reaction by feeding neutralising lime into the vessel. One of the employees was soon found unconscious inside the hall close to the gas scrubber. Rescue services were called after the unconscious employee had been carried out of the facility. They delivered the exposed employees to emergency care and isolated the dangerous area. People living in the area were warned during the accident using an emergency population warning and vehicle speakers of the rescue department and the police. Filling the vessel with water was selected as the protective measure, but a suitable coupling to connect the rescue vehicle to the plant’s pipeline was only found after some searching. Approximately 25 m3 of water was pumped into the tank. During the rescue operation, the generation of gas decreased and eventually stopped entirely. | Other - Warning |  |  |  | Waste handling companies must identify the hazardous properties and reactivity of waste chemicals in as much detail as possible based on the CLP regulation’s classification criteria. Classifications and labelling related to the transport of dangerous goods may not necessarily provide sufficient information about the hazardous properties of chemicals to the extent required by the chemical safety licence. Producers and handlers of waste chemicals must ensure, through the exchange of information, that the hazardous properties and classifications are understood similarly in all parts of the waste chain. Waste producers must ensure that handlers and recipients of waste are authorised to handle the waste chemicals in question, considering the environmental and safety permits issued (by the Regional State Administrative Agencies and Tukes). The hazardous properties and classifications of waste must be compared to the waste items permitted for handling and storage in the production plant’s licences and to the classifications of hazardous chemicals. Operators that handle and store hazardous chemicals must address the volumes of chemicals generated by identified dangerous reactions or other incidents when defining the scope of operations in permit applications (ratio calculation). Tukes (CA) must ensure that the volumes of chemicals generated as a result of any loss of process control and the impact of any accident have been assessed and presented in the permit applications of production plants. Hazardous chemicals generated during incidents may be significant in battery warehouses and other locations where electric batteries are kept, where any fire may generate significant volumes of toxic gases.
001076 | Loss of containment and oil spill in groundwater from an oil tank | 2017-02-03 | 2017-03-02 | Major Accident | Upper tier | Mining activities (tailings & physicochemical processes) |  |  | 1 |  |  | 1 | 2 | The event was verified on February 3, 2017, when a monitoring well located outside the perimeter of the plant was interested by the presence of water contaminated by hydrocarbons that flowed into a sewage pipeline to the consortium treatment plant. The discovery of the hydrocarbons in the monitoring well was possible thanks to the report of technicians of the&nbsp;consortium informing of the presence&nbsp;in the&nbsp; treatment plant of waters seemingly polluted by hydrocarbons. Further investigations (excavations inside the plant area and inspections of sewers outside it) led to the discovery of a widespread groundwater contamination combined with the presence of hydrocarbons at external sewers and consequently the assessing of the existence of an occurring uncontrolled emission of hydrocarbons involving subsoil and aquifer underlying the plant as well as a migration of contamination in areas outside its perimeter.The results of the surveys carried out on the tanks after their dismantling for the installation of the double hulls made it possible to ascertain that the event consisted in: &nbsp;- loss of containment of one tank caused by corrosion of the bottom, &nbsp;- product leakage in the layers underlying the bottom of the tank itself (foundation side) for the probable presence of cracks in the bituminous (flexible) sheath presumably due to the contact&nbsp;with the annular (rigid) concrete foundation. This caused the vertical migration of crude oil from the unsaturated zone to the underlying saturated&nbsp; zone (freatic acquifer) at about 6 meters in depth. Subsequently, the presence below the oil tank of a preferential horizontal way of drainage of groundwater, consisting of the intubated and underground tract of a paleo-ditch, favored the drainage and rapid migration of the hydrocarbon plume into separate phase in the southwest direction and its extension outside the perimeter of the plant. | The&nbsp; plant is located approximately 2500 m south of a small city centre, in the industrial area.Among the vulnerable territorial / environmental elements within a radius of 2 km (based on the information available in the notification) are the following:N. 3 Inhabited placesN. 1 Plant subject to EU Seveso III DirectiveOther plants not subject to EU Seveso III DirectiveN. 1 Shallow Acquifer at about 6 meter depthN.2 Rivers located at about 1000 m. down-gradient groundwater flux direction &nbsp; | The whole plant complex, which came into operation in 2001, represents the extension of an&nbsp; existing plant in production since 1996.The plant processes hydrocarbons extracted from an oil field active wells distributed in the nearby territory. The fluid extracted from the reservoir and coming to the plant is a "multiphase" mixture, i.e. containing different proportions of the three phases oily, aqueous and gaseous ones. The treatment that takes place inside the plant consists in the separation of the oil extracted from the gas and from the layer water to which it is naturally associated, in order to export "stabilized" oil and gas.Raw input oil is first separated from the water and gas content and, after a stabilization process,is stored in the tanks. From here, it is sent to a refinery plant by pipeline. |  |  | 1 | [8 empty] | Based on the investigations carried out by the operator, the hazardous substance released is crude oil. The substance is classified as: P5c - Flammable liquids Category 2 - H225 Hazardous to the acquatic environment in Category Chronic 4 - H413 (Not relevant for Seveso directive) It has been estimated by the operators a loss of about 400 tons of crude oil.The start of the release has been dated, in particular, less than six months before the date of the event's assessment of 3 February 2017. The monitoring carried out on the piezometric network installed for emergency response purpose ruled out the presence of H2S, which is typical of non-stabilized oil. This fact&nbsp;made it clear&nbsp;with reasonable certainty that the oil found in groundwater originated&nbsp;from the storage tanks park located on the north side of the plant&nbsp;where the crude oil flows downstream of a water treatment process consisting of H2S removal. This hypothesis was subsequently confirmed by the results of the inspections carried out on the bottom of reservoirs. &nbsp; | Analyzing the events that followed and which led to the leak of about 400 tons of crude oil and the contamination of more than 26,000 square meters of groundwater, the following can be assumed: a) Failure of the primary protection system: damage to the bottom of the tank caused by a corrosive phenomenon that generated the formation of passing-through holes and the loss of containment of the tank.The surveys carried out on N. 3 tanks assessed that the loss of containment and consequent oil product emissions in the subsoil is to be attributed to some passing-through holes found at the bottom of only one tank caused by corrosion:• No. 1 hole through diameter of 20 mm,• No. 1 hole through diameter of 3 mm,• a truncated area (extending approximately 100x50 mm) affected by very high porosity including n. 7 passing-through holes with variable dimensions of 3 to 5 mm, and a last hole (near the entrance door) with a dimension of about 10 mm. Investigations on the other 2 tanks&nbsp; excluded the presence of passing-through holes. The 4th tank was already equipped with a double bottom since 2013. It is not plausible the involving of sewage networks and drainage as a cause of contamination, because following surveys carried out by the operator had not reported damage in the waste water sewerage system.b) Failure of the secondary protection system: damage to the asphalt sheath resulting in cracking.The causes that favored vertical migration into the underlying layers of the tank bottom are due to the probable damage to the waterproof layer consisting of a bituminous conglomerate for a thickness of about 80 mm&nbsp;below this. Non-destructive investigations carried out with the georadar probe during the installation of double bottoms on the tank led the operator to exclude&nbsp;voids below the foundation, although it should be considered that this instrumentation does not allow to identify cracks in the sizeof the order of mm. It is very likely that such cracks&nbsp;had been generated by&nbsp; the contact&nbsp; of two materials with different behavior at stresses (bituminous layer with less rigid behavior in contact&nbsp;with&nbsp;rigid concrete foundation).Probably the bituminous conglomerate of low strength, subjected to the continuous vertical pressures of the product at the bottom of the tank (variable depending on the degree of filling) tends to deform and break at the contact with the&nbsp; harder concrete foundation, causing detachment of the asphalt layer.c) Failure of alarm systems to prevent and / or mitigate the event and to signal the&nbsp;uncontrolled release of hydrocarbons.The containment losses of primary and secondary protection systems allowed the vertical migration of crude oil into the underlying layers of bituminous conglomerate consisting of honeycomb and compacted hollow mix of thickness of 1 meter and 2 meters respectively.The vertical migration of the crude oil proceeds from the unsaturated zone to the saturated one&nbsp; (aquifer) until it reaches the groundwater table at about 5-6 meters in depth. Subsequently, the presence below the tank of a preferential horizontal drainage pathway of groundwater, consisting of the presence of an intubated and underground tract of a paleo-ditch favored the drainage and rapid migration of the hydrocarbon plume into separate phase in the southwest direction.The event was verified on 3 February 2017 when the extent of contamination had already reached the areas outside of the plant. |  | The loss of containment of about 400 tons of crude oil caused as a result the formation of LNAPL product on the groundwater table and their contamination for an extension of about 26,000 square meters. Contamination is intended as&nbsp;an overrun of the standards in force in the field of quality / protection / groundwater reclamation. At present it is not possible to determine the volume of saturated / unsaturated soil affected by contamination. | [10 empty] | Other - Undefined surface amount of shallow acquifer involved inside site plant included in total amount (2,6 hectares) |  | Other - Undefined surface amount of shallow acquifer involved outside site plant included in total amount (2,6 hectares) | [10 empty] | On site and off site After being noticed on 3 February 2017 of the presence of Hydrocarbons in the sewage, the operator undertook the following actions: -&nbsp;notifications to the authorities required by the IPPC and Seveso (External Emergency Plan) regulations; - identification of&nbsp;the route of the piping connected to the sewage well outside the establishment, and&nbsp;of the nature and origin of the contaminant; - interception downstream of the sewage system by inflatable septum;&nbsp; - excavation of a trench&nbsp;on the internal side of the establishment in order to intercept any contaminated flow; - installation of&nbsp;piezometers in order to better define the conceptual model and possible contamination and its distribution; - analysis of sub soil and water taken during investigations; - under&nbsp;control of the competent authorities,&nbsp; starting of&nbsp;the remediation of the polluted soil, subsoil and groundwater.&nbsp; &nbsp;Subsequently the operator provided for the following corrective actions: - update of the evaluation of risk associated with the tank oil spill; - double bottom installation on the crude oil storage tanks; - implementation of an Extraordinary Maintenance Plan; - update of the tank storage operational control procedure; -&nbsp;integrity check of buried pipelines; - update/issue of concerned&nbsp;HSE IMS procedures taking into account the event occurred: -periodic inspections on sewage networks -identification of critical elements/equipment for the environment -safety procedures operational control -environmental operational control -management of accidents, injuries, near miss, medical treatments, first aid cases and unsafe acts/conditions -management of the&nbsp;operational emergency safety measures. -operative control procedure for emergency safety barriers and piezometers -implementation of surface water monitoring procedure for external areas outside the establishment -implementation of the management scheme for the management of oil spills with external impact &nbsp; &nbsp; &nbsp; |  |  |  |  | The causes of the accident are mainly due to weaknesses in risk assessment in relation to: • shortcomings in the assessment of risks in terms of consequences; • deficiencies in the control of the corrosion phenomenon, in the application of the results of the operational experience and in the revaluation of tanks maintenance frequencies; • shortcomings in the adoption of "compensatory" preventive / protection measures in the waves of completion of the works for the realization of double funds. In practice, the technical/management safety measures adopted by the operator such as:• Passive tank protection systems (sacrificial anode) combined with day-to-day control of basin integrity and possible loss from tank trunking;• control of water content below the 0.2% threshold;• Moving the bottom of the tanks through agitators to avoid both the separation of water from the oil and the consequent increase in the corrosive processes of the bottom due to the aggressiveness of the water;• the use of corrosion inhibitors;• Immediate action in the emergency responce,were considered sufficient by the operator to ensure the integrity of the tanks during the foreseen maintenance period (10 years) and to estimate that the risk of environmental consequences stemming from these events was still limited and that the potential impact could affect a limited portion of surface, even in the worst conditions. However, as early as 2013, after 5 years after the first extraordinary maintenance, there was a loss of containment from 2 tanks. This led the operator to adopt as a definitive protective measure the creation of the double bottom of the first&nbsp; tank and the repair of the trunk of the second one.These events should have led the operator to prevent uncontrolled crude oil releases, to re-evaluate the reliability of its tanks and to adjust maintenance frequencies in relation to its operational experience, that is to say, in view of the the predictions of the state of degradation of tank bottoms. The analysis produced by the operator for the purpose of assessing the consequences of a possible loss of containment and therefore in terms of vertical and horizontal migration speeds of contamination have not been reflected in reality due to the presence of the intubated tract of a buried stream passing accross the plant. Such a channel, the existence of which was not known, constituted a real preferred drainage pathway, with very high hydraulic conductivity in relation to the context, which was necessary for mapping and which would have to be taken into account in calculating the magnitude of the consequences ( horizontal migration speed and extension of contamination). During the implementation of the mandatory maintenance plan (requested by Authority in 2013) aimed to improve the tank protection equipment (double fund installation), the operator should have promptly implemented&nbsp; at least technical prevention/protection measures of a "compensatory" type, or preventing/monitoring leakage of product from the bottom of the tanks without double bottom and/or mitigate the consequences of such losses (also in the light of the events occurring on other 2 two tank in 2013). &nbsp;
000713 | Accident in a gas processing industry for the acetylene production | 1990-10-11 09:00 | 1990-10-11 | Major Accident | - not known / not applicable - | Petrochemical / Oil Refineries | 1 | [5 empty] | 1 | An operator switched-off the electric supply system at the main switch about 45 seconds after the first explosion.OTHER SYSTEMS INVOLVED AND OPERATING CONDITIONS:Low pressure production system including gasholder for acetylene.The accident occurred during a filling operation of a charge of 100 cylinders from an acetylene gasholder. The filling operation was started in the charging room at 07:00. The filling operation was proceeding smoothly without the operators observing anything unusual (an operator inspected the front of the racks at 09:00 and everything was normal). No particular action by the operators were taken immediately prior to the explosions. The first explosion occurred at 09:10 and the second 10-15 seconds later. Soon after, an operator switched off the electric supply system at the main switch. Part of the roof blew off, windows were blown out and part of the wall between the charging room and the electrical room collapsed. Fires broke out and further explosions occurred. 11 cylinders were either completely ruptured or partially opened. Deflagration or detonation occurred in the piping system and likely in the cylinders. Acetylene was released from the gasholder. This release was either due to continued gas production after the compressors were stopped or acetylene back flow from the high-pressure system where valves were leaking after their seats had melted. The local fire brigade was mobilized (32 firefighters involved) from Holbaek in extinguishing the fire. Cooling by means of water was continued for 24 hours before all the valves could be closed. Cylinders which have been exposed to fire were emptied outdoors. | Gas processing industry for the acetylene production and the cylinders filling | The accident occurred in a gas processing industry for the acetylene production and the cylinders filling, during a filling operation of a charge of 100 cylinders from an acetylene gasholder used to store the gas produced in the calcium carbide unit. The cylinders charging plant was manually controlled. When the accident occurred the operating conditions were normal. |  |  | 1 | [5 empty] | 1 |  | acetylene - 00074-86-1 - 1.15000 Acetone - 67-64-1 - 2.05000 Hydrogen - 01333-74-0 - -1.00000 | When the accident occurred, in the charging room there were 193 cylinders (16 holding 10 litres, 24 holding 20 litres, 153 holding 40 litres). Each 40 litres cylinder was containing 12.5 kg (0.012.5 tonnes) of acetone and 7 kg (0.007 tonnes) of acetylene (approximately 3200 kg (3.2 tonnes)). It has been evaluated that 50% (about 1600 kg (1.6 tonnes)) of the flammable contents was released from 11 ruptured cylinders and from cylinders which valves were broken off or leaking.- Acetylene (C.A.S. CODE: 74-86-2, E.E.C. CODE: 601-015-00-0): amount involved = 575 kg (0.575 tonnes);.- Acetone (C.A.S. CODE: 67-64-1, E.E.C. CODE: 606-001-02-8): amount involved = 1025kg (1.025 tonnes).- Hydrogen (C.A.S. CODE: 1333-74-0, E.E.C. CODE: 001-001-00-9 ): amount involved = not known.Remarks: The total establishment and the potential directly involved inventories of acetylene and acetone refer to the amounts in the charging room. In that room there were 193 cylinders (16 holding 10 l, 24 holding 20 l, 153 holding 40 l) and each 40 l cylinder was containing 12.5 kg of acetone and 7 Kg of acetylene (approximately 3200 kg). It has been evaluated that 50% (about 1600 kg) of the contents was released from 11 ruptured cylinders and from cylinders which valves were broken off or leaking. | CAUSES:The initiating event may have been either a leaking high-pressure hose or a decomposition of acetylene causing pipe rupture and therefore an explosive gas release into the charging room. The underlying causes that led to a leakage from a high-pressure hose were an insufficient component design and an inadequate maintenance program. |  | EFFECTS ON PEOPLE:Inside the establishment 1 person was injured (and hospitalized but for observation for shock only) by the explosion.MATERIAL LOSS:The explosions and the following fires damaged the building, the cylinders filling equipment and the pressure cylinders. The cost of the damages has been evaluated in about 3.6 millions DKR (about 0.5 MECU).Outside the establishment a few windows were broken by the explosions but no data are available about their cost.Material loss - Establishment losses - material max euro: 480000Material loss - Establishment losses - material max local: 3600000Material loss - Local currency: DKRAffected Area: installationAffected Area: establishmentAffected Area: off-site: local | [23 empty] | INTERNAL TO THE ESTABLISHMENT:Cooling by means of water was continued for 24 hours before all the valves could be closed. The charging room was emptied for cylinders. Cylinders which have been exposed to the fire were emptied outdoors.EXTERNAL SERVICES:The fire brigade from Holbaek extinguished the fire and cooled the cylinders in the building from outside for 24 hours.Soon after the first two explosions (approximately 45 seconds after the first explosion), an operator switched off the electric supply system at the main switch (code 7104). The fire brigade from Holbaek (code 7201) extinguished the fire and cooled the cylinders in the building from the outside (code 7102). Cooling by means of water was continued for 24 hours before all the valves could be closed (code 7999). The charging room was emptied and cylinders which have been exposed to the fire were emptied outdoors (code 7999). No off-site emergency measures were necessary (code 7703). No emergency measures are still necessary, neither on-site nor off-site (code 7703). | On-site systems - drenching systems (water sprays, monitors, etc.); plant emergency shut-down procedures Off-site external services - external fire-fighting services |  |  |  | MEASURES TO PREVENT ANY RECURRENCE OF SIMILAR ACCIDENTS:After the accident, it was decided that in rebuilding the installation and reconstruction of equipment for cylinders filling:1- the design of piping and piping components should be improved;2- the maintenance program should be improved.MEASURES TO MITIGATE THE EFFECTS OF THE ACCIDENT:After the accident, it was decided that in rebuilding the installation and reconstruction of equipment for cylinders filling:1- overpressure&nbsp; protection of the acetylene compressors should be improved;2- a new sprinkler system for the cylinder filling facility will be installed;3- emergency planning should be improved.
000907 | Fire and explosion in chemical plant | 2010-03-09 03:25 | 2010-03-09 05:10 | Major Accident | Lower tier | Chemical installations - other fine chemicals | [5 empty] | 1 | 1 | There was a massive explosion and fire in a chemical plant producing anthrachioin. Initiation of the event was caused by spark of static electricity in closed space of production line, which contained the mix of vapour and dust of anthrachinon. Inside metal parts were not quite well grounded electrically to surface of production line. As a consequent explosion occured and a following fire spread out. | Industrial park, operator DEZA a.s., establishment Organik Otrokovice. | Production line of anthrachioin. | [11 empty] | Anthrachinon 3,8 t | Initiation of event was caused by spark of static electricity in closed space of production line, which contained the mixer of vapour and dust of anthrachinon. |  | The impact of major accident was limited on the part of industrial plant. The explosion caused the damage of two production lines of anthrachioin. | [14 empty] | 600000 | 740000 | [7 empty] | The fire was fight with six fire brigades.Public was informed of media. |  | On-site systems - 0.00 Other - 0.00 Off-site external services - 0.00 |  | Restoration - 0.00 | Technical measures –there will be many new technical measures implemented. Further there is the requirement of updating the safety documentation. It is planed to asses the production of anthrachinon by HAZOP study.
000413 | Explosion in a propellent factory | 2002-05-28 11:19 | 2002-05-28 | Major Accident | Upper tier | Production, destruction and storage of explosives |  | 1 |  |  |  |  | 1 | An explosion took place in a building where double base propellant was produced.&nbsp; One propellant roll exploded when it was pressed through a matrix. There was one fatality.ACCIDENT CASE HISTORY DESCRIPTION:A batch of six propellant rolls were brought into the thermostatic cabin of the pressing room.&nbsp; Four of these six rolls were pressed prior to&nbsp; the accident.&nbsp; The press had been functioning normally. The operator depressed&nbsp; the "OK" button for the fifth pressing. The green light was lit up on the control desk downstairs indicating that the press process could be started. Almost immediately after the start button had been pressed an explosion occurred. The estimated time of explosion and the nature of it&nbsp; are based on the information from the operators who were downstairs at the time of the accident. According to them&nbsp; an unidentified sound was heard from upstairs immediately following the start of the press. The explosion occurred immediately after this sound. The operator of the press being present&nbsp; in the pressing room when the explosion occurred, was killed. The three operators and the foreman downstairs ran out of the building. They were not injured.The operator who died had had more than 20 years of experience&nbsp; at the double base propellant process. | Before the accident the company was asked to give further information to the authorities concerning the safety report. The company has started a three year program based partly on the accident. The aim is to further develop the safety system, safety culture and to make sure that the improvement suggestions of the accident investigation group will be carried out.The double base plant has been build at the 1940s.&nbsp; The plant consists of of several production buildings that are separated by earth walls.&nbsp; The pressing and cutting processes are situated in the building&nbsp; where the accident took place.&nbsp; The press was a Hungarian machine manufactured in the 1940s and designed for the pressing of&nbsp; the double base propellant.&nbsp; It was modernised at the 1980s. | Building where double base propellant was produced. A press that had been charged with a fresh roll of propellant exploded immediately after the pressing process was started. The piston assembly of the press (770 kg) was equipped with a hydraulic system to enable the lifting / lowering and keeping up the piston during filling of the cylinder.&nbsp; The press was not able to be started from the pressing room (upstairs). The start-up of the pressing process and the adjustment of the pressure were done remotely from downstairs. |  | 1 | [8 empty] | propellant - CAS Number - | Amount of propellant that exploded was approximately 16 kg.In the same room the total amount of propellant was 32 kg. | The investigation&nbsp; group could not identify with certainty the technical cause of the accident. However, the most likely course of events was judged to be the following: 1. After the start-up&nbsp; the hydraulic equipment commenced functioning normally, according to the control system. 2. Due to the failure of the gasket of the lifting cylinder, the heavy piston was able to move fairly freely3. The air pressure in the pressing cylinder increased to several bars causing a rise of the temperature higher than self ignition temperature of the propellant.&nbsp; Because of the fast lowering of the piston the&nbsp; suction pump&nbsp; was not able to develop a vacuum quickly enough.&nbsp; 4. As a result of the fast rising temperature in the pressing cylinder the propellant probably self-ignited. 5. After the pressure had reached high enough (to the range above 5 kbars) the burning of the propellant&nbsp; transformed into a detonation. 6. The piston lifted very quickly due to the high pressure of the explosion and then returned&nbsp; downwards again at a very high speed caused by the gas pressure. At this point the seal of the lifting cylinder was totally destroyed. The lower part of the lifting cylinder expanded. |  | The operator of the press was in the pressing room when explosion occurred and he was killed in the accident. The three operators and the foreman downstairs ran out of the building. They were not injured. The cylinder and the surrounding iron cast heating jacket were partly fragmented. The major part of the fragments were stopped by the structural walls and earth wall surrounding the building. A few bigger fragments flew over the surrounding earth wall up to 200 meters. These fragments caused no damage to persons or material. The outer walls of the pressing room (light construction) and the roof were destroyed. The supporting structures were damaged. The floor of the building was slightly cracked. The downstairs windows were broken and fell outside the building. None of the windows of the other buildings were damaged. The explosion caused a fire in the pressing room. The fire spread to the vegetation on the earth wall. Part of the exterior roof of the pressing room was destroyed in the fire, which was quickly extinguished. | Fatalities - 1.00 The operator of the press was in the pressing room when explosion occurred and he was killed in the accident. |  | 1 | [20 empty] | Fire brigade was alarmed and it managed to extinguish the remaining fire in a short time. Discussion about response: The company has started a three year program mainly based on the accident investigation. The aim is to further develop the safety system, safety culture and to make sure that the improvement suggestions of the accident investigation group will be carried out. | Off-site external services - fire brigade |  |  |  | Measures to prevent recurrence: After the&nbsp; accident the following preventive actions were established: - Horizontal press would eliminates the free fall of the piston- It must be ensured that no personnel are in the hazardous working areas.- Risk analysis systems should reveal hidden design errors.- The possibility of adiabatic pressing has to be eliminated. It is necessary to further develop the safety system and&nbsp; safety culture of the company. Measures to mitigate consequences: Design principles of the safety walls against fragments have to be checked.
000030 | Forced stop of reaction in a HDPE-reactor due to fail in circulating pump. | 1998-01-15 | 1998-01-16 | Other Event | Upper tier | Petrochemical / Oil Refineries | [5 empty] | 1 | 1 | The circulation pump of the HDPE-reactor fails operating, the reaction is stopped with carbon monoxide and the reactor content dumped. The reaction stopping efficiency was poor and the reactor becomes blocked and needs to be turned hydrocarbon-free through purging with nitrogen. It was very difficult to remove the hydrocarbons which resulted in long purging. Once the plugs were removed and the reactor was assembled again, on leak-tested the reactor prior to start-up. During this leak-testing there was observed a large crack in one of the reactor flanges. | Safety report under Seveso 1. | Purging with nitrogen during a long time created cold spots at the lower part of the reactor. The temperature of the reactor wall decrease gradually to 12°C, this in the temperature range of 10°C - 15°C (the transition from ductile to brittle behaviour). |  |  | 1 | [7 empty] | Flammable substances as defined in Annex IV (c) (i) - - 1.50000 | Nitrogen (used during the leak testing), (C.A.S. No: 7727-37-9).The maximum quantity is for the reactor in normal use. The near miss occurred before the reactor was started up. No dangerous product were actually released. 1.5 tonnes ethylene is the potential for release. | The selected material. For the unit carbon steel A 105 was used, this steel has an application range down to -29°C according to ASME (section VII, division 1) without a check on toughness.Comment on organizational factor:&nbsp; the material standard did not foresee a test to confirm low temperature duty.&nbsp; After the near miss a better material spec was chosen (see short report for more details). |  | It was a release of nitrogen. | [23 empty] | No conclusion were taken with regards to emergency measures. There was no emergency!Official action taken: None. The company it self decided to inform other polyethylene producers in Belgium. |  |  |  |  | Measures to prevent recurrence: Replacement of the 10 flanges of the reactor. New flanges are made of ASTM A 350 steel. These certificates of analysis giving more details than the one on ASTM A 105 (material out of which the old flanges were made). The impact data of CS A 105 are not quoted on the the certificate of analysis. Hence there is no control over the minimum temperature statement of -29°C of ASME.&nbsp; The brittle fracture on CS A 105 (on the bottom of the reactor) remains a possibility in the future, so the company replaced these flanges with flanges manufactured from ASTM A305.&nbsp; The certificate of analysis of ASTM A 350 steel gives more details including impact test values and manufacturing temperature details.Useful references: Perry's Chemicals Engineering Handbook, 6th edition, Pressure Vessels 6-117 to 6-118.
000992 | Release in a gas purifying plant | 2008-04-24 23:36 | 2008-04-24 23:37 | Major Accident | Upper tier | General chemicals manufacture (not otherwise specified int the list) | 1 | [5 empty] | 1 | The natural circulation between the sump of a column and an evaporator failed, it was detected because the evaporator stopped absorbing the heating medium (8 bar steam).It is assumed that during the trial run of the new column system water accumulated on the product side of the evaporator. Due to this reason a DN25-pipeline was switched from the manual draining valve 1 to the manual draining valve 2 of the column sump discharge pipeline, with the objective to drain the water from the evaporator in direction of the column located downstream to the evaporator.Due to the fact that there was no circulation (the pipeline kept cold), a blind cover was opened, to allow water drainage in the open (catch cup). The operation was performed during the afternoon and the evening respectively by two operators, one of which would open the blind cover, observe the water flow released and then close the blind cover again, while the other operator would open the manual valve and close it again as soon the released water flow would stop.The event occurred during the water drainage procedure at 23:30 (the onsite fire brigade was alerted at 23:36), when the manual valve could not be closed again completely.Following to that propylene gas was released through the discharge nozzle. The blind cover could not be closed again due to the high pressure in the column and resulted in a large quantity of propylene gas released. |  |  |  |  | 1 | [7 empty] | Propylene - 115-07-1 - | Propylene (CAS 115-07-1), 3.500 kg | A trial run was performed on a new column with evaporator etc. (before starting service).Propylene pressure was of approx.&nbsp; 22 Bar, sump temperature of approx. 60 °C. The product flow rate approx. 40% of the service flow.The event was caused by a defective manual valve, mounted on the water drainage pipeline of the newly built gas purification column in the isopropyl alcohol plant (IPA-synthesis). The manual valve was opened during trial operation of the plant. After several actuations, welding particles were flushed out from the system and deposited on the valve seat. A tight closure of the valve was not any more possible and propylene was released after the water. Despite the immediate shut-down of the plant pressure equalisation took a relatively long time. |  | Loss of propylene, extinguishing water | [23 empty] | Emergency response measures by the plant staff and the on-site fire brigade.Within the first hour the on-site emergency response service established contact with the fire department (a part from the phone calls a notification was sent by fax), and with the emergency service of the competent environmental agency (by telephone).Due to the fact that the gas-cloud was limited to a radius of 50m around the column by means of water curtains, and that outside of the water curtains there was no gas detectable, there was no need of intervention of external emergency response services. Due to the very local characteristic of the event and to the fact that there had been no need of intervention of external emergency response services, the competent emergency information and assistance office was not notified. |  |  |  |  | It is mandatory to mount shut-off valves upstream from blind coversSafety relevant shut-off valves have to be exclusively redundantAll staff has to be regularly schooled concerning specific hazards and risks deriving from plant equipmentSafety relevant decisions have to taken only by several persons together (four eyes principle)The process of assessing risks and the definition of measures has to be documentedThe effectiveness of measures has to be monitored and documented
001075 | Release of nitrobenzene during maintenance work | 2017-06-14 13:55 | 2017-06-14 14:55 | Major Accident | Upper tier | Production of basic organic chemicals | 1 | [5 empty] | 1 | During a planned shutdown of a nitrobenzene production unit, a level indicator had to be removed from a pipeline for inspection. The pipe connects two process vessels that are under negative pressure in normal process conditions. The level indicator was installed in the gas phase of the pipe. In the initial planning of the shutdown, the installation was to be emptied. The permit-to-work for the removal of the level indicator was made up based on the assumption that the gas line and the connected vessels would be empty but not flushed and cleaned. &nbsp; It was the only maintenance work to be done on this gas line. &nbsp;Due to time pressure, the need to empty the gas line was reassessed. It was decided that the removal of the sensor could be done without emptying the line and connected vessels based on the facts that the sensor was mounted in the gas phase and the connected vessels under vacuum. The permit-to-work was not adapted to this new condition. The level sensor was labelled the day preceding the work. However, the operator did not tag the level sensor but a temperature measuring device in a liquid line just beneath the gas line, also connecting the two process vessels. &nbsp; The contractor removed all bolts of the flange without any sign of leakage due to the under pressure. When the flange connection was broken, air was sucked in, the content of the two vessels and the pipe line released and could not be stopped. In total about 12 tonnes of a mixture of nitrobenzene and dinitrobenzene was released to the work floor.&nbsp; | Nitrobenzene production&nbsp;installation, part of a aniline production unit.&nbsp;&nbsp; | Removal of a level indicator on a gas pipeline connecting two process vessels (distillation column and vaporiser) under vacuum.&nbsp; Due to wrong labelling during work preparation, the contractor removed a temperature indicator on the underlying liquid line connecting the two vessels. When opening the flange,&nbsp;there was a sudden major release. In&nbsp;total about 12 tonnes of a mixture of nitrobenzene and dinitrobenzene was released from the two vessels. | 1 | [5 empty] | 1 |  |  |  |  | Mixture of nitrobenzene&nbsp;and dinitrobenzene.&nbsp; Seveso III category H1 and E1 | Line breaking on a wrong and not emptied pipeline connected to two process vessels, due to an error in labelling of the sensor that had to be removed for inspection.&nbsp; The investigation showed that although required by the company’s permit-to-work system that there was no control of the installation and safety measures before permit authorisation. Also, since the installation was to be empty but not flushed, the first line breaking was supposed to be supervised by an operator, but wasn't. These are two missed opportunities to detect the wrong labelling of the sensor. The underlying cause was a to high workload on permits-to-work during shutdown.&nbsp; &nbsp; Another underlying cause was that the prepared work permit was not changed after the descision not to empty the installation. |  | In total about 12 tonnes of a mixture of nitrobenzene and dinitrobenzene was released to the work floor.&nbsp; The spill was contained by the company&rsquo;s emergency team.&nbsp; No one was injured. The contractor was luckily fully protected (Hazmat suit and breathing protection). This full protection was in compliance with the company's requirement for a line breaking on an empty but not&nbsp;flushed and cleaned installation.&nbsp; | At risk - 1.00 substance toxic by inhalation | 1 | [21 empty] | The spill was contained by the company’s emergency intervention team. The spill was removed and the area cleaned up by a specialised company.&nbsp; |  |  |  |  | Training of the permit-to-work procedures.&nbsp; Adapting the permit-to-work system to the situation of a shutdown, to ensure the applicability of lock out/tag out requirements and the necessary controls before authorising the work and to manage&nbsp;modifications to the initially planned&nbsp; shutdown condition. Adapting the procedure on minimum staffing, to ensure sufficient production staff during shutdown.&nbsp;&nbsp;
001248 | Release of ammonia from sphere tank | 2021-07-10 01:05 | 2021-07-11 10:00 | Other Event | Upper tier | Production and storage of fertilizers | [5 empty] | 1 | 1 | A pressurized ammonia sphere tank was taken out of operation for change of a level transmitter. The inlet valve for liquid ammonia to the sphere was closed, but ammonia was still passing through. High level alarms (High and High-High) came in, but the operators believed that the alarms were false since the sphere was closed out. This resulted in the sphere filling up completely and subsequently, liquid ammonia entered the ammonia gas system. This caused 4 episodes of ammonia releases during the period 10.07.2020 17:30 to 11.07.2020 09:30. 2 of these releases ocured relatively close to areas where people and vehicles may be present. | Fertilizer production site. | Storage area for intermediate product. | [8 empty] | 1 |  | Ammonia - 7664-41-7 - 1920.00000 | Ammonia | Direct causes: The valve that was used to close the ammonia feed to the sphere was passing ammonia in spite of being in a closed position, and several alarms on high level where not reacted to because the operator believed the alarms to be false. Contributing factors: - Lack of understanding of the instrumentation system – that the level alarms where independent from the level indication. - Insufficient communication -Insufficient labeling of passing valves -Missing risk assessment for the method used to close out the ammonia sphere&nbsp; | Missing risk assessment for the method used to close out the ammonia sphere. | The incident led to minor consequences to the environment and no consequences to people.&nbsp;No assets/equipment were damaged. Economic losses (prod. losses and cleanup) 400&nbsp;000&euro; | [10 empty] | Other - Cleanup | [5 empty] | 400000 |  |  |  |  | other - Internal production loss |  | The shifts responsible for the involved equipment did not see any need to call for the emergency force. However another department called the emergency force and upon arrival there was very little ammonia gas in the area. A truck driver was prevented by Yara personnel to drive into an area that contained ammonia gas. |  |  |  |  | The main lessons learned from the incident was as follows; the technical standard around the system was ready for an upgrade, the competence and understanding of the operators, especially concerning important alarms needed a refresher, the communication between different parts in the organization was not optimal. Based on this, a technical upgrade of the system is being performed, amongst other replacement of leaking valves. Regarding competence and understanding, there is now an increased focus on strenghtening of communication lines and risk assessments. &nbsp;